## INFO
Spreadsheet Energy System Model Generator v0.2.0
The Spreadsheet Energy System Model Generator allows the modeling and optimization of energy systems without the need for programming skills. The components defined in this spreadsheet are defined with the included Python program and the open source Python library "oemof", assembled to an energy system and optimized with the open source solver "cbc" or a commerical one.
Download: | https://github.com/chrklemm/SESMG
Documentation: | https://spreadsheet-energy-system-model-generator.readthedocs.io/en/latest/
Contact: | Christian Klemm, christian.klemm@fh-muenster.de
Spreadsheet Version: | v.0.2.0
Last Changes: | 2022-07-25

## energysystem
start date | end date | temporal resolution | periods | constraint cost limit
(CU)
2012-01-01 | 2012-12-30 23:00 | h | 8760 | None

## competition constraints
component 1 | factor 1 | component 2 | factor 2 | active | limit
| unit/kW |  | unit/kW |  | unit

## buses
label | comment | active | excess | shortage | excess costs | shortage costs | excess constraint costs | shortage constraint costs
[5 empty] | (CU/kWh) | (CU/kWh) | (CU/kWh) | (CU/kWh)
GHA_electricity_bus | Strom | 1 | 0 | 0 | 0 | 0.42 | 0 | 425.4036
GHA_heat_bus | Wärme | 1 | 1 | 0 | 0 | 0 | 0 | 0
GHA_gas_bus | Erdgas | 0 | 0 | 1 | 0 | 0.075 | 0 | 0
GHA_cooling_bus_innen | chiller | 0 | 0 | 0 | 0 | 0 | 0 | 0
GHA_cooling_bus_aussen | chiller | 0 | 0 | 0 | 0 | 0 | 0 | 0
GHA_pv_bus | photovoltaik | 1 | 1 | 0 | -0.0969 | 0 | -40.25 | 0
GHA_pv_bus_2 | photovoltaik | 1 | 1 | 0 | -0.0618 | 0 | -40.2544 | 0
BH_heat_bus |  | 1 | 1 | 0 | 0 | 0 | 0 | 0
BH_electricity_bus |  | 1 | 0 | 0 | 0 | 0.3705 | 0 | 425.4036
WH1_electricity_bus |  | 1 | 0 | 0 | 0 | 0.3705 | 0 | 425.4036
WH1_heat_bus |  | 1 | 1 | 0 | 0 | 0 | 0 | 0
WH1_gas_bus |  | 0 | 0 | 1 | 0 | 0.1038 | 0 | 0
WH2_electricity_bus |  | 1 | 0 | 0 | 0 | 0.3705 | 0 | 425.4036
WH2_heat_bus |  | 1 | 1 | 0 | 0 | 0 | 0 | 0
WH2_gas_bus |  | 0 | 0 | 1 | 0 | 0.1038 | 0 | 0
district_heat_bus |  | 1 | 1 | 0 | 0 | 0 | 0 | 0
district_electricity_bus |  | 1 | 0 | 1 | 0 | 0.42 | 0 | 425.4036
district_gas_bus |  | 1 | 0 | 1 | 0 | 0.075 | 0 | 0
zentral_holz_bus | 1 RM=72eur ~ 528kg -> 1kWh~0,22kg | 1 | 0 | 1 | 0 | 0.03 | 0 | 0
zentral_pellet_bus |  | 1 | 0 | 1 | 0 | 0.05 | 0 | 0
chp_electricity_bus |  | 1 | 1 | 0 | -0.052 | 0 | -375 | 0
hp_electricity_bus |  | 1 | 0 | 1 | 0 | 0.42 | 0 | 425.24

## sinks
label | comment | active | fixed | input | load profile | nominal value | annual demand | occupants | building class | wind class
[6 empty] | (kW) | (kWh/a) | (richardson) | (heat slp) | (heat slp)
GHA_electricity_sink | G3 standard load+ Wallbox | 1 | 1 | GHA_electricity_bus | g4 | 16.3524 | 35543.8 | 0 | 0 | 0
GHA_heat_sink | EFH standard load profile sink | 1 | 1 | GHA_heat_bus | gha | 0 | 20000 | 0 | 4 | 0
GHA_wallbox_sink |  | 1 | 1 | GHA_electricity_bus | timeseries | 11 | 2956.2 | 0 | 0 | 0
WH1_electricity_sink | H0 standard load profile sink | 1 | 1 | WH1_electricity_bus | richardson | 0 | 1500 | 1 | 0 | 0
WH1_heat_sink | EFH standard load profile sink | 1 | 1 | WH1_heat_bus | efh | 0 | 7500 | 0 | 4 | 0
WH2_electricity_sink | H0 standard load profile sink | 1 | 1 | WH2_electricity_bus | richardson | 0 | 3000 | 2 | 0 | 0
WH2_heat_sink | EFH standard load profile sink | 1 | 1 | WH2_heat_bus | efh | 0 | 9000 | 0 | 4 | 0
BH_electricity_sink | H0 standard load profile sink | 1 | 1 | BH_electricity_bus | richardson | 0 | 3200 | 2 | 0 | 0
BH_heat_sink | EFH standard load profile sink | 1 | 1 | BH_heat_bus | efh | 0 | 31100 | 0 | 4 | 0
Note on H11: Vincent Brüggemann: 51100 gesamtverbrauch (gha &bh)

## sources
label | comment | active | fixed | technology | output | input | existing capacity | min. investment capacity | max. investment capacity | non-convex investment | fix investment costs | variable costs | periodical costs | variable constraint costs | periodical constraint costs | Turbine Model | Hub Height | technology database | inverter database | Modul Model | Inverter Model | Albedo | Altitude | Azimuth | Surface Tilt | Latitude | Longitude | ETA 0 | A1 | A2 | C1 | C2 | Temperature Inlet | Temperature Difference | Conversion Factor | Peripheral Losses | Electric Consumption | Cleanliness
[6 empty] | solar heat | (kW) | (kW) | (kW) |  | (CU/a) | (CU/kWh) | (CU/(kW a)) | (CU/kWh) | (CU/(kW a)) | wind power | windpower | PV |  |  |  |  | (m) ¦ PV | (°) | (°) | (°) | (°) | [5 empty] | (°C) ¦ solar heat | (°C) ¦ solar heat | (m²/kW) ¦ solar heat | solar heat
GHA_pv_1 | Modul: TrinaSolar tsm PE06H-290W Datenbanksatz der SESMG nur bis 2014 geführt. PV-Anlage aus dem Jahr 2019 Als annahme ist das monokristalline Modul: LG290N1C-A3 2013 in betracht gezogen worden, da dieses modul aus der gegebenen Datenbank dem realen am nächsten kommt | 1 | 1 | photovoltaic | GHA_pv_bus | None | 0 | 27.84 | 27.84 | 0 | 0 | 0 | 14.01 | 40.2544 | 0 | 0 | 0 | SandiaMod | sandiainverter | LG_LG290N1C_G3__2013_ | Fronius_International_GmbH__Fronius_Symo_10_0_3_480__480V_ | 0.2 | 61 | 190 | 20 | 53.64 | 10.61 | 0 | 0 | 0 | 0 | 0 | 0 | 0 | 0 | 0 | 0 | 0
GHA_solar_thermal_source |  | 1 | 1 | solar_thermal_flat_plate | district_heat_bus | district_electricity_bus | 0 | 6.5 | 6.5 | 0 | 0 | 0 | 40 | 23.682 | 0 | 0 | 0 | 0 | 0 | 0 | 0 | 0.2 | 61 | 190 | 35 | 53.64 | 10.61 | 0.784 | 4.25 | 0.007 | 0 | 0 | 40 | 20 | 0.784 | 0.04 | 0.02 | 0
GHA_pv_scheune_west |  | 1 | 1 | photovoltaic | GHA_pv_bus_2 | None | 0 | 0 | 55.3333 | 0 | 0 | 0 | 76.98 | 40.2544 | 0 | 0 | 0 | SandiaMod | sandiainverter | LG_LG290N1C_G3__2013_ | Fronius_International_GmbH__Fronius_Symo_10_0_3_480__480V_ | 0.2 | 61 | 280 | 10 | 53.64 | 10.61 | 0 | 0 | 0 | 0 | 0 | 0 | 0 | 0 | 0 | 0 | 0
GHA_pv_scheune_ost |  | 1 | 1 | photovoltaic | GHA_pv_bus_2 | None | 0 | 0 | 27.6667 | 0 | 0 | 0 | 76.98 | 40.2544 | 0 | 0 | 0 | SandiaMod | sandiainverter | LG_LG290N1C_G3__2013_ | Fronius_International_GmbH__Fronius_Symo_10_0_3_480__480V_ | 0.2 | 61 | 100 | 10 | 53.64 | 10.61 | 0 | 0 | 0 | 0 | 0 | 0 | 0 | 0 | 0 | 0 | 0
Note on A4: Vincent Brüggemann: Thermalanlage nicht im System activ Problem finden!!!

## transformers
label | comment | active | transformer type | mode | input | output | output2 | efficiency | efficiency2 | existing capacity | min. investment capacity | max. investment capacity | non-convex investment | fix investment costs | variable input costs | variable output costs | variable output costs 2 | periodical costs | variable input constraint costs | variable output constraint costs | variable output constraint costs 2 | periodical constraint costs | heat source | temperature high | temperature low | quality grade | area | length of the geoth. probe | heat extraction | min. borehole area | temp. threshold icing | factor icing | name | high temperature | chilling temperature | electrical input conversion factor | recooling temperature difference | heat capacity of source | min. share of flue gas loss | max. share of flue gas loss | min. electric power | max. electric power | min. electric efficiency | max. electric efficiency | minimal thermal output power | elec. power loss index | back pressure
[10 empty] | (kW) | (kW) | (kW) |  | (CU/a) | (CU/kWh) | (CU/kWh) | (CU/kWh) | (CU/(kW a)) | (CU/kWh) | (mg/kWh) | (CU/kWh) | (CU/(kW a)) |  | (°C) | (°C) |  | (m²) | (m) | (kW/(m*a)) | (m²) | (°C) |  |  | (°C) | (°C) |  | (°C) | kW |  |  | (kW) | (kW) |  |  | (kW)
GHA_gasheating_transformer |  | 0 | GenericTransformer | 0 | GHA_gas_bus | GHA_heat_bus | 0 | 0.893 | 0 | 0 | 45 | 45 | 0 | 0 | 0 | 0 | 0 | 6.6667 | 0 | 246.8603 | 0 | 0 | 0 | 0 | 0 | 0 | 0 | 0 | 0 | 0 | 0 | 0 | 0 | 0 | 0 | 0 | 0 | 0 | 0 | 0 | 0 | 0 | 0 | 0 | 0 | 0 | 0
WH1_gasheating_transformer | Buderus GB172-24 K | 0 | GenericTransformer | 0 | WH1_gas_bus | WH1_heat_bus | 0 | 0.878 | 0 | 0 | 23 | 23 | 0 | 0 | 0 | 0 | 0 | 13.0435 | 0 | 246.8603 | 0 | 0 | 0 | 0 | 0 | 0 | 0 | 0 | 0 | 0 | 0 | 0 | 0 | 0 | 0 | 0 | 0 | 0 | 0 | 0 | 0 | 0 | 0 | 0 | 0 | 0 | 0
WH2_gasheating_transformer | Buderus GB172-24 K | 0 | GenericTransformer | 0 | WH2_gas_bus | WH2_heat_bus | 0 | 0.878 | 0 | 0 | 23 | 23 | 0 | 0 | 0 | 0 | 0 | 13.0435 | 0 | 246.8603 | 0 | 0 | 0 | 0 | 0 | 0 | 0 | 0 | 0 | 0 | 0 | 0 | 0 | 0 | 0 | 0 | 0 | 0 | 0 | 0 | 0 | 0 | 0 | 0 | 0 | 0 | 0
district_gasheating_transformer | District_ gasbrennwert | 1 | GenericTransformer | 0 | district_gas_bus | district_heat_bus | 0 | 0.893 | 0 | 0 | 45 | 45 | 0 | 0 | 0 | 0 | 0 | 6.6667 | 0 | 246.8603 | 0 | 0 | 0 | 0 | 0 | 0 | 0 | 0 | 0 | 0 | 0 | 0 | 0 | 0 | 0 | 0 | 0 | 0 | 0 | 0 | 0 | 0 | 0 | 0 | 0 | 0 | 0
zentral_holzvergaser_transformer | Brennholzvergaser | 1 | GenericTransformer | 0 | zentral_holz_bus | district_heat_bus | 0 | 0.926 | 0 | 0 | 0 | 45 | 0 | 0 | 0 | 0 | 0 | 55.33 | 0 | 25 | 0 | 0 | 0 | 0 | 0 | 0 | 0 | 0 | 0 | 0 | 0 | 0 | 0 | 0 | 0 | 0 | 0 | 0 | 0 | 0 | 0 | 0 | 0 | 0 | 0 | 0 | 0
zentral_pellet_transformer | Holzbriketts/Hackschnitzel | 1 | GenericTransformer | 0 | zentral_pellet_bus | district_heat_bus | 0 | 0.917 | 0 | 0 | 0 | 45 | 0 | 0 | 0 | 0 | 0 | 48.61 | 0 | 28 | 0 | 0 | 0 | 0 | 0 | 0 | 0 | 0 | 0 | 0 | 0 | 0 | 0 | 0 | 0 | 0 | 0 | 0 | 0 | 0 | 0 | 0 | 0 | 0 | 0 | 0 | 0
zentral_BHKW | BHKW | 1 | GenericTransformer | 0 | district_gas_bus | chp_electricity_bus | district_heat_bus | 0.35 | 0.55 | 0 | 0 | 6 | 0 | 0 | 0.007 | 0 | 0 | 67.22 | 0 | 375 | 95 | 0 | 0 | 0 | 0 | 0 | 0 | 0 | 0 | 0 | 0 | 0 | 0 | 0 | 0 | 0 | 0 | 10.7 | 0 | 0 | 0 | 3.8 | 0.36 | 0.92 | 5.6 | 0.36 | 0
zentral_gw_transformer | ground water heat pump | 1 | CompressionHeatTransformer | heat_pump | hp_electricity_bus | district_heat_bus | 0 | 1 | 0 | 0 | 0 | 25 | 0 | 0 | 0 | 0 | 0 | 62.1334 | 0 | 162 | 0 | 0 | GroundWater | 60 | 0 | 0.5 | 0 | 0 | 0 | 0 | 3 | 0.8 | 0 | 0 | 0 | 0 | 0 | 0 | 0 | 0 | 0 | 0 | 0 | 0 | 0 | 0 | 0
zentral_ashp_transformer | Wärmepumpe | 1 | CompressionHeatTransformer | heat_pump | hp_electricity_bus | district_heat_bus | 0 | 1 | 0 | 0 | 0 | 30 | 0 | 0 | 0 | 0 | 0 | 48.6902 | 0 | 202 | 0 | 0 | Air | 60 | 0 | 0.4 | 0 | 0 | 0 | 0 | 3 | 0.8 | 0 | 0 | 0 | 0 | 0 | 0 | 0 | 0 | 0 | 0 | 0 | 0 | 0 | 0 | 0
zentral_gchp_transformer | ground-coupled heat pump | 1 | CompressionHeatTransformer | heat_pump | hp_electricity_bus | district_heat_bus | 0 | 1 | 0 | 0 | 0 | 30 | 0 | 0 | 0 | 0 | 0 | 78.9373 | 0 | 148 | 0 | 0 | Ground | 60 | 0 | 0.6 | 1000 | 100 | 0.05 | 100 | 3 | 0.8 | 0 | 0 | 0 | 0 | 0 | 0 | 0 | 0 | 0 | 0 | 0 | 0 | 0 | 0 | 0

## storages
label | comment | active | storage type | bus | input/capacity ratio | output/capacity ratio | efficiency inflow | efficiency outflow | initial capacity | capacity min | capacity max | existing capacity | min. investment capacity | max. investment capacity | non-convex investment | fix investment costs | variable input costs | variable output costs | periodical costs | variable input constraint costs | variable output constraint costs | periodical constraint costs | capacity loss | diameter | temperature high | temperature low | U value
[5 empty] | (invest) | (invest) | [5 empty] | (kWh) | (kWh) | (kWh) |  | (CU/a) | (CU/kWh) | (CU/kWh) | (CU/(kWh a)) | (CU/kWh) | (CU/kWh) | (CU/(kWh a)) | Generic Storage | (m) ¦ Stratified Storage | (°C) ¦ Stratified Storage |  | (W/(m²*K)) ¦ Stratified Storage
GHA_battery_storage | https://www.mg-solar-shop.de/BYD-B-Box-Premium-HVM-22.1-Batteriespeicher-22-8-kWh | 1 | Generic | GHA_pv_bus | 0.25181 | 0.74094 | 1 | 0.98 | 0 | 0.05 | 1 | 22.08 | 0 | 0 | 0 | 0 | 0 | 0 | 0 | 0 | 0 | 0 | 0 | 0 | 0 | 0 | 0
GHA_thermal_storage |  | 1 | Generic | district_heat_bus | 0.14 | 0.75 | 1 | 0.98 | 1 | 0.25 | 1 | 36.503 | 0 | 0 | 0 | 0 | 0 | 0 | 0 | 0 | 0 | 0 | 0 | 0.79 | 60 | 20 | 0.04
GHA_thermal_storage_solar |  | 1 | Generic | district_heat_bus | 0.13818 | 0.74405 | 1 | 0.98 | 1 | 0.25 | 1 | 47.04 | 0 | 0 | 0 | 0 | 0 | 0 | 0 | 0 | 0 | 0 | 0.116 | 0 | 0 | 0 | 0
district_thermal_storage |  | 0 | Generic | #REF! | 0.14 | 0.75 | 1 | 0.98 | 1 | 0.25 | 1 | 0 | 0 | 150 | 0 | 0 | 0 | 0 | 0 | 0 | 0 | 0 | 0 | 0.79 | 60 | 20 | 0.04
district_battery_storage | https://www.mg-solar-shop.de/BYD-B-Box-Premium-HVM-22.1-Batteriespeicher-22-8-kWh | 1 | Generic | district_electricity_bus | 0.25181 | 0.74094 | 1 | 0.98 | 0 | 0.05 | 1 | 0 | 0 | 200 | 0 | 0 | 0 | 0 | 48.22 | 0 | 0 | 7370.5 | 0 | 0 | 0 | 0 | 0
GHA_battery_storage_2 | https://www.mg-solar-shop.de/BYD-B-Box-Premium-HVM-22.1-Batteriespeicher-22-8-kWh | 1 | Generic | GHA_pv_bus_2 | 0.25181 | 0.74094 | 1 | 0.98 | 0 | 0.05 | 1 | 0 | 0 | 66.2 | 0 | 0 | 0 | 0 | 48.22 | 0 | 0 | 7370.5 | 0 | 0 | 0 | 0 | 0
Note on G5: [Kommentarthread] Ihre Version von Excel gestattet Ihnen das Lesen dieses Kommentarthreads. Jegliche Bearbeitungen daran werden jedoch entfernt, wenn die Datei in einer neueren Version von Excel geöffnet wird. Weitere Informationen: https://go.microsoft.com/fwlink/?linkid=870924. Kommentar: 35= Dauerleistung des Speichers

## links
label | comment | active | (un)directed | bus1 | bus2 | efficiency | existing capacity | min. investment capacity | max. investment capacity | non-convex investment | fix investment costs | variable output costs | periodical costs | variable constraint costs | periodical constraint costs
[7 empty] | (kW) | (kW) | (kW) |  | (CU/a) | (CU/kWh) | (CU/(kW a)) | (CU/kWh) | (CU/(kW a))
GHA_pv_to_electricity_link | Eigenverbauch | 1 | directed | GHA_pv_bus | GHA_electricity_bus | 1 | 28 | 0 | 0 | 0 | 0 | 0 | 0 | 0 | 0
GHA_pv_to_district_electricity_link | Eigenverbauch | 1 | directed | GHA_pv_bus | district_electricity_bus | 1 | 28 | 0 | 0 | 0 | 0 | 0.0534 | 0 | 0 | 0
GHA_pv_2_to_electricity_link | Eigenverbauch | 1 | directed | GHA_pv_bus_2 | GHA_electricity_bus | 1 | 83 | 0 | 0 | 0 | 0 | 0 | 0 | 0 | 0
GHA_pv_2_to_district_electricity_link | Eigenverbauch | 1 | directed | GHA_pv_bus_2 | district_electricity_bus | 1 | 83 | 0 | 0 | 0 | 0 | 0.0534 | 0 | 0 | 0
electricity_district_to GHA_link |  | 1 | directed | district_electricity_bus | GHA_electricity_bus | 1 | 50 | 0 | 0 | 0 | 0 | 0 | 0 | 0 | 0
electricity_district_to WH1_link |  | 1 | directed | district_electricity_bus | WH1_electricity_bus | 1 | 14.5 | 0 | 0 | 0 | 0 | 0 | 0 | 0 | 0
electricity_district_to WH2_link |  | 1 | directed | district_electricity_bus | WH2_electricity_bus | 1 | 14.5 | 0 | 0 | 0 | 0 | 0 | 0 | 0 | 0
electricity_district_to BH_link |  | 1 | directed | district_electricity_bus | BH_electricity_bus | 1 | 14.5 | 0 | 0 | 0 | 0 | 0 | 0 | 0 | 0
heat_district_to GHA_link |  | 1 | directed | district_heat_bus | GHA_heat_bus | 0.97 | 100 | 0 | 0 | 0 | 0 | 0 | 0 | 0 | 0
heat_district_to WH1_link |  | 1 | directed | district_heat_bus | WH1_heat_bus | 0.91 | 0 | 100 | 100 | 0 | 0 | 0 | 1.3443 | 0 | 0
heat_district_to WH2_link |  | 1 | directed | district_heat_bus | WH2_heat_bus | 0.91 | 0 | 100 | 100 | 0 | 0 | 0 | 1.3443 | 0 | 0
heat_district_to BH_link |  | 1 | directed | district_heat_bus | BH_heat_bus | 0.94 | 100 | 0 | 0 | 0 | 0 | 0 | 0 | 0 | 0
electricity_chp_to district_link |  | 1 | directed | chp_electricity_bus | district_electricity_bus | 1 | 14.5 | 0 | 0 | 0 | 0 | 0.0534 | 0 | 0 | 0

## time series
timestamp | residential_electricity_demand.actual_value | fixed_timeseries_electricty_source.fix | unfixed_timeseries_electricty_source.min | unfixed_timeseries_electricty_source.max | fixed_timeseries_electricity_sink.fix | unfixed_timeseries_electricity_sink.min | unfixed_timeseries_electricity_sink.max | GHA_wallbox_sink.fix | GHA_electricity_sink.fix
2012-01-01 00:00:00 | 0.55906 | 0 | 0 | 1 | 0 | 0 | 1 | 0 | 0.11292
2012-01-01 01:00:00 | 0.53361 | 0.041667 | 0 | 0.5 | 0.041667 | 0 | 0.5 | 0 | 0.11739
2012-01-01 02:00 | 0.50606 | 0.083333 | 0 | 0.33333 | 0.083333 | 0 | 0.33333 | 0 | 0.11148
2012-01-01 03:00 | 0.50414 | 0.125 | 0 | 0.25 | 0.125 | 0 | 0.25 | 0 | 0.10662
2012-01-01 04:00 | 0.5071 | 0.16667 | 0 | 0.2 | 0.16667 | 0 | 0.2 | 0 | 0.1031
2012-01-01 05:00 | 0.51138 | 0.20833 | 0 | 0.16667 | 0.20833 | 0 | 0.16667 | 0 | 0.11915
2012-01-01 06:00 | 0.5418 | 0.25 | 0 | 0.14286 | 0.25 | 0 | 0.14286 | 0 | 0.12399
2012-01-01 07:00 | 0.56926 | 0.29167 | 0 | 0.125 | 0.29167 | 0 | 0.125 | 0 | 0.12301
2012-01-01 08:00 | 0.603 | 0.33333 | 0 | 0.11111 | 0.33333 | 0 | 0.11111 | 0 | 0.12642
2012-01-01 09:00 | 0.62906 | 0.375 | 0 | 0.1 | 0.375 | 0 | 0.1 | 0 | 0.12894
2012-01-01 10:00 | 0.63464 | 0.41667 | 0 | 0.090909 | 0.41667 | 0 | 0.090909 | 0 | 0.12975
2012-01-01 11:00 | 0.61503 | 0.45833 | 0 | 0.083333 | 0.45833 | 0 | 0.083333 | 0 | 0.12713
2012-01-01 12:00 | 0.60579 | 0.5 | 0 | 0.076923 | 0.5 | 0 | 0.076923 | 0 | 0.12815
2012-01-01 13:00 | 0.59472 | 0.54167 | 0 | 0.071429 | 0.54167 | 0 | 0.071429 | 0 | 0.1296
2012-01-01 14:00 | 0.60727 | 0.58333 | 0 | 0.066667 | 0.58333 | 0 | 0.066667 | 0 | 0.12111
2012-01-01 15:00 | 0.68067 | 0.625 | 0 | 0.0625 | 0.625 | 0 | 0.0625 | 0 | 0.11659
2012-01-01 16:00 | 0.70883 | 0.66667 | 0 | 0.058824 | 0.66667 | 0 | 0.058824 | 0 | 0.11883
2012-01-01 17:00 | 0.707 | 0.70833 | 0 | 0.055556 | 0.70833 | 0 | 0.055556 | 0 | 0.12089
2012-01-01 18:00 | 0.6812 | 0.75 | 0 | 0.052632 | 0.75 | 0 | 0.052632 | 0 | 0.13239
2012-01-01 19:00 | 0.64066 | 0.79167 | 0 | 0.05 | 0.79167 | 0 | 0.05 | 0 | 0.14771
2012-01-01 20:00 | 0.6098 | 0.83333 | 0 | 0.047619 | 0.83333 | 0 | 0.047619 | 0 | 0.13593
2012-01-01 21:00 | 0.6159 | 0.875 | 0 | 0.045455 | 0.875 | 0 | 0.045455 | 0 | 0.12186
2012-01-01 22:00 | 0.56717 | 0.91667 | 0 | 0.043478 | 0.91667 | 0 | 0.043478 | 0 | 0.11687
2012-01-01 23:00 | 0.53596 | 0.95833 | 0 | 0.041667 | 0.95833 | 0 | 0.041667 | 0 | 0.10993
2012-01-02 | 0.51635 | 0 | 0 | 1 | 0 | 0 | 1 | 0 | 0.12014
2012-01-02 01:00 | 0.50344 | 0.041667 | 0 | 0.5 | 0.041667 | 0 | 0.5 | 0 | 0.12544
2012-01-02 02:00 | 0.49821 | 0.083333 | 0 | 0.33333 | 0.083333 | 0 | 0.33333 | 0 | 0.11907
2012-01-02 03:00 | 0.51948 | 0.125 | 0 | 0.25 | 0.125 | 0 | 0.25 | 0 | 0.11212
2012-01-02 04:00 | 0.58173 | 0.16667 | 0 | 0.2 | 0.16667 | 0 | 0.2 | 0 | 0.10765
2012-01-02 05:00 | 0.65661 | 0.20833 | 0 | 0.16667 | 0.20833 | 0 | 0.16667 | 0 | 0.12253
2012-01-02 06:00 | 0.73176 | 0.25 | 0 | 0.14286 | 0.25 | 0 | 0.14286 | 0 | 0.13101
2012-01-02 07:00 | 0.76253 | 0.29167 | 0 | 0.125 | 0.29167 | 0 | 0.125 | 0 | 0.13316
2012-01-02 08:00 | 0.7838 | 0.33333 | 0 | 0.11111 | 0.33333 | 0 | 0.11111 | 0 | 0.16546
2012-01-02 09:00 | 0.7954 | 0.375 | 0 | 0.1 | 0.375 | 0 | 0.1 | 0 | 0.18464
2012-01-02 10:00 | 0.79078 | 0.41667 | 0 | 0.090909 | 0.41667 | 0 | 0.090909 | 0 | 0.19084
2012-01-02 11:00 | 0.76872 | 0.45833 | 0 | 0.083333 | 0.45833 | 0 | 0.083333 | 0 | 0.19605
2012-01-02 12:00 | 0.76096 | 0.5 | 0 | 0.076923 | 0.5 | 0 | 0.076923 | 0 | 0.19607
2012-01-02 13:00 | 0.75286 | 0.54167 | 0 | 0.071429 | 0.54167 | 0 | 0.071429 | 0 | 0.18831
2012-01-02 14:00 | 0.76637 | 0.58333 | 0 | 0.066667 | 0.58333 | 0 | 0.066667 | 0 | 0.17075
2012-01-02 15:00 | 0.82512 | 0.625 | 0 | 0.0625 | 0.625 | 0 | 0.0625 | 0 | 0.17147
2012-01-02 16:00 | 0.8389 | 0.66667 | 0 | 0.058824 | 0.66667 | 0 | 0.058824 | 0 | 0.17847
2012-01-02 17:00 | 0.81519 | 0.70833 | 0 | 0.055556 | 0.70833 | 0 | 0.055556 | 0 | 0.18427
2012-01-02 18:00 | 0.76009 | 0.75 | 0 | 0.052632 | 0.75 | 0 | 0.052632 | 0 | 0.19356
2012-01-02 19:00 | 0.70543 | 0.79167 | 0 | 0.05 | 0.79167 | 0 | 0.05 | 0 | 0.17929
2012-01-02 20:00 | 0.66263 | 0.83333 | 0 | 0.047619 | 0.83333 | 0 | 0.047619 | 0 | 0.14926
2012-01-02 21:00 | 0.65609 | 0.875 | 0 | 0.045455 | 0.875 | 0 | 0.045455 | 0 | 0.13752
2012-01-02 22:00 | 0.60466 | 0.91667 | 0 | 0.043478 | 0.91667 | 0 | 0.043478 | 0 | 0.13207
2012-01-02 23:00 | 0.56944 | 0.95833 | 0 | 0.041667 | 0.95833 | 0 | 0.041667 | 0 | 0.12375
2012-01-03 | 0.54119 | 0 | 0 | 1 | 0 | 0 | 1 | 0 | 0.12014
2012-01-03 01:00 | 0.53125 | 0.041667 | 0 | 0.5 | 0.041667 | 0 | 0.5 | 0 | 0.12544
2012-01-03 02:00 | 0.52166 | 0.083333 | 0 | 0.33333 | 0.083333 | 0 | 0.33333 | 0 | 0.11907
2012-01-03 03:00 | 0.54415 | 0.125 | 0 | 0.25 | 0.125 | 0 | 0.25 | 0 | 0.11212
2012-01-03 04:00 | 0.60282 | 0.16667 | 0 | 0.2 | 0.16667 | 0 | 0.2 | 0 | 0.10765
2012-01-03 05:00 | 0.67536 | 0.20833 | 0 | 0.16667 | 0.20833 | 0 | 0.16667 | 0 | 0.12253
2012-01-03 06:00 | 0.74501 | 0.25 | 0 | 0.14286 | 0.25 | 0 | 0.14286 | 0 | 0.13101
2012-01-03 07:00 | 0.77753 | 0.29167 | 0 | 0.125 | 0.29167 | 0 | 0.125 | 0 | 0.13316
2012-01-03 08:00 | 0.79679 | 0.33333 | 0 | 0.11111 | 0.33333 | 0 | 0.11111 | 0 | 0.16546
2012-01-03 09:00 | 0.79958 | 0.375 | 0 | 0.1 | 0.375 | 0 | 0.1 | 0 | 0.18464
2012-01-03 10:00 | 0.80002 | 0.41667 | 0 | 0.090909 | 0.41667 | 0 | 0.090909 | 0 | 0.19084
2012-01-03 11:00 | 0.77125 | 0.45833 | 0 | 0.083333 | 0.45833 | 0 | 0.083333 | 0 | 0.19605
2012-01-03 12:00 | 0.75495 | 0.5 | 0 | 0.076923 | 0.5 | 0 | 0.076923 | 0 | 0.19607
2012-01-03 13:00 | 0.74884 | 0.54167 | 0 | 0.071429 | 0.54167 | 0 | 0.071429 | 0 | 0.18831
2012-01-03 14:00 | 0.75503 | 0.58333 | 0 | 0.066667 | 0.58333 | 0 | 0.066667 | 0 | 0.17075
2012-01-03 15:00 | 0.81745 | 0.625 | 0 | 0.0625 | 0.625 | 0 | 0.0625 | 0 | 0.17147
2012-01-03 16:00 | 0.84247 | 0.66667 | 0 | 0.058824 | 0.66667 | 0 | 0.058824 | 0 | 0.17847
2012-01-03 17:00 | 0.82669 | 0.70833 | 0 | 0.055556 | 0.70833 | 0 | 0.055556 | 0 | 0.18427
2012-01-03 18:00 | 0.775 | 0.75 | 0 | 0.052632 | 0.75 | 0 | 0.052632 | 0 | 0.19356
2012-01-03 19:00 | 0.71127 | 0.79167 | 0 | 0.05 | 0.79167 | 0 | 0.05 | 0 | 0.17929
2012-01-03 20:00 | 0.66646 | 0.83333 | 0 | 0.047619 | 0.83333 | 0 | 0.047619 | 0 | 0.14926
2012-01-03 21:00 | 0.66742 | 0.875 | 0 | 0.045455 | 0.875 | 0 | 0.045455 | 0 | 0.13752
2012-01-03 22:00 | 0.61442 | 0.91667 | 0 | 0.043478 | 0.91667 | 0 | 0.043478 | 0 | 0.13207
2012-01-03 23:00 | 0.57842 | 0.95833 | 0 | 0.041667 | 0.95833 | 0 | 0.041667 | 0 | 0.12375
2012-01-04 | 0.55026 | 0 | 0 | 1 | 0 | 0 | 1 | 0 | 0.12014
2012-01-04 01:00 | 0.5316 | 0.041667 | 0 | 0.5 | 0.041667 | 0 | 0.5 | 0 | 0.12544
2012-01-04 02:00 | 0.51757 | 0.083333 | 0 | 0.33333 | 0.083333 | 0 | 0.33333 | 0 | 0.11907
2012-01-04 03:00 | 0.53256 | 0.125 | 0 | 0.25 | 0.125 | 0 | 0.25 | 0 | 0.11212
2012-01-04 04:00 | 0.5622 | 0.16667 | 0 | 0.2 | 0.16667 | 0 | 0.2 | 0 | 0.10765
2012-01-04 05:00 | 0.60082 | 0.20833 | 0 | 0.16667 | 0.20833 | 0 | 0.16667 | 0 | 0.12253
2012-01-04 06:00 | 0.66141 | 0.25 | 0 | 0.14286 | 0.25 | 0 | 0.14286 | 0 | 0.13101
2012-01-04 07:00 | 0.70726 | 0.29167 | 0 | 0.125 | 0.29167 | 0 | 0.125 | 0 | 0.13316
2012-01-04 08:00 | 0.74048 | 0.33333 | 0 | 0.11111 | 0.33333 | 0 | 0.11111 | 0 | 0.16546
2012-01-04 09:00 | 0.75521 | 0.375 | 0 | 0.1 | 0.375 | 0 | 0.1 | 0 | 0.18464
2012-01-04 10:00 | 0.76183 | 0.41667 | 0 | 0.090909 | 0.41667 | 0 | 0.090909 | 0 | 0.19084
2012-01-04 11:00 | 0.73769 | 0.45833 | 0 | 0.083333 | 0.45833 | 0 | 0.083333 | 0 | 0.19605
2012-01-04 12:00 | 0.72304 | 0.5 | 0 | 0.076923 | 0.5 | 0 | 0.076923 | 0 | 0.19607
2012-01-04 13:00 | 0.71162 | 0.54167 | 0 | 0.071429 | 0.54167 | 0 | 0.071429 | 0 | 0.18831
2012-01-04 14:00 | 0.71894 | 0.58333 | 0 | 0.066667 | 0.58333 | 0 | 0.066667 | 1 | 0.84343
2012-01-04 15:00 | 0.7641 | 0.625 | 0 | 0.0625 | 0.625 | 0 | 0.0625 | 1 | 0.84416
2012-01-04 16:00 | 0.77447 | 0.66667 | 0 | 0.058824 | 0.66667 | 0 | 0.058824 | 1 | 0.85115
2012-01-04 17:00 | 0.73926 | 0.70833 | 0 | 0.055556 | 0.70833 | 0 | 0.055556 | 0.16667 | 0.29638
2012-01-04 18:00 | 0.70979 | 0.75 | 0 | 0.052632 | 0.75 | 0 | 0.052632 | 0 | 0.19356
2012-01-04 19:00 | 0.66219 | 0.79167 | 0 | 0.05 | 0.79167 | 0 | 0.05 | 0 | 0.17929
2012-01-04 20:00 | 0.62305 | 0.83333 | 0 | 0.047619 | 0.83333 | 0 | 0.047619 | 0 | 0.14926
2012-01-04 21:00 | 0.6261 | 0.875 | 0 | 0.045455 | 0.875 | 0 | 0.045455 | 0 | 0.13752
2012-01-04 22:00 | 0.57214 | 0.91667 | 0 | 0.043478 | 0.91667 | 0 | 0.043478 | 0 | 0.13207
2012-01-04 23:00 | 0.53491 | 0.95833 | 0 | 0.041667 | 0.95833 | 0 | 0.041667 | 0 | 0.12375
2012-01-05 | 0.50004 | 0 | 0 | 1 | 0 | 0 | 1 | 0 | 0.12014
2012-01-05 01:00 | 0.48793 | 0.041667 | 0 | 0.5 | 0.041667 | 0 | 0.5 | 0 | 0.12544
2012-01-05 02:00 | 0.47738 | 0.083333 | 0 | 0.33333 | 0.083333 | 0 | 0.33333 | 0 | 0.11907
2012-01-05 03:00 | 0.48575 | 0.125 | 0 | 0.25 | 0.125 | 0 | 0.25 | 0 | 0.11212
2012-01-05 04:00 | 0.50257 | 0.16667 | 0 | 0.2 | 0.16667 | 0 | 0.2 | 0 | 0.10765
2012-01-05 05:00 | 0.52611 | 0.20833 | 0 | 0.16667 | 0.20833 | 0 | 0.16667 | 0 | 0.12253
2012-01-05 06:00 | 0.57353 | 0.25 | 0 | 0.14286 | 0.25 | 0 | 0.14286 | 0 | 0.13101
2012-01-05 07:00 | 0.61294 | 0.29167 | 0 | 0.125 | 0.29167 | 0 | 0.125 | 0 | 0.13316
2012-01-05 08:00 | 0.65984 | 0.33333 | 0 | 0.11111 | 0.33333 | 0 | 0.11111 | 0 | 0.16546
2012-01-05 09:00 | 0.69506 | 0.375 | 0 | 0.1 | 0.375 | 0 | 0.1 | 0 | 0.18464
2012-01-05 10:00 | 0.70648 | 0.41667 | 0 | 0.090909 | 0.41667 | 0 | 0.090909 | 0 | 0.19084
2012-01-05 11:00 | 0.67867 | 0.45833 | 0 | 0.083333 | 0.45833 | 0 | 0.083333 | 0 | 0.19605
2012-01-05 12:00 | 0.65897 | 0.5 | 0 | 0.076923 | 0.5 | 0 | 0.076923 | 0 | 0.19607
2012-01-05 13:00 | 0.64232 | 0.54167 | 0 | 0.071429 | 0.54167 | 0 | 0.071429 | 0 | 0.18831
2012-01-05 14:00 | 0.65077 | 0.58333 | 0 | 0.066667 | 0.58333 | 0 | 0.066667 | 0 | 0.17075
2012-01-05 15:00 | 0.70569 | 0.625 | 0 | 0.0625 | 0.625 | 0 | 0.0625 | 0 | 0.17147
2012-01-05 16:00 | 0.72243 | 0.66667 | 0 | 0.058824 | 0.66667 | 0 | 0.058824 | 0 | 0.17847
2012-01-05 17:00 | 0.71615 | 0.70833 | 0 | 0.055556 | 0.70833 | 0 | 0.055556 | 0 | 0.18427
2012-01-05 18:00 | 0.68887 | 0.75 | 0 | 0.052632 | 0.75 | 0 | 0.052632 | 0 | 0.19356
2012-01-05 19:00 | 0.64833 | 0.79167 | 0 | 0.05 | 0.79167 | 0 | 0.05 | 0 | 0.17929
2012-01-05 20:00 | 0.61494 | 0.83333 | 0 | 0.047619 | 0.83333 | 0 | 0.047619 | 0 | 0.14926
2012-01-05 21:00 | 0.61982 | 0.875 | 0 | 0.045455 | 0.875 | 0 | 0.045455 | 0 | 0.13752
2012-01-05 22:00 | 0.57885 | 0.91667 | 0 | 0.043478 | 0.91667 | 0 | 0.043478 | 0 | 0.13207
2012-01-05 23:00 | 0.54145 | 0.95833 | 0 | 0.041667 | 0.95833 | 0 | 0.041667 | 0 | 0.12375
2012-01-06 | 0.51495 | 0 | 0 | 1 | 0 | 0 | 1 | 0 | 0.12014
2012-01-06 01:00 | 0.50065 | 0.041667 | 0 | 0.5 | 0.041667 | 0 | 0.5 | 0 | 0.12544
2012-01-06 02:00 | 0.49351 | 0.083333 | 0 | 0.33333 | 0.083333 | 0 | 0.33333 | 0 | 0.11907
2012-01-06 03:00 | 0.50231 | 0.125 | 0 | 0.25 | 0.125 | 0 | 0.25 | 0 | 0.11212
2012-01-06 04:00 | 0.52001 | 0.16667 | 0 | 0.2 | 0.16667 | 0 | 0.2 | 0 | 0.10765
2012-01-06 05:00 | 0.53753 | 0.20833 | 0 | 0.16667 | 0.20833 | 0 | 0.16667 | 0 | 0.12253
2012-01-06 06:00 | 0.58548 | 0.25 | 0 | 0.14286 | 0.25 | 0 | 0.14286 | 0 | 0.13101
2012-01-06 07:00 | 0.62558 | 0.29167 | 0 | 0.125 | 0.29167 | 0 | 0.125 | 0 | 0.13316
2012-01-06 08:00 | 0.65714 | 0.33333 | 0 | 0.11111 | 0.33333 | 0 | 0.11111 | 0 | 0.16546
2012-01-06 09:00 | 0.67832 | 0.375 | 0 | 0.1 | 0.375 | 0 | 0.1 | 0 | 0.18464
2012-01-06 10:00 | 0.68024 | 0.41667 | 0 | 0.090909 | 0.41667 | 0 | 0.090909 | 0 | 0.19084
2012-01-06 11:00 | 0.6458 | 0.45833 | 0 | 0.083333 | 0.45833 | 0 | 0.083333 | 0 | 0.19605
2012-01-06 12:00 | 0.62854 | 0.5 | 0 | 0.076923 | 0.5 | 0 | 0.076923 | 0 | 0.19607
2012-01-06 13:00 | 0.61721 | 0.54167 | 0 | 0.071429 | 0.54167 | 0 | 0.071429 | 0 | 0.18831
2012-01-06 14:00 | 0.63307 | 0.58333 | 0 | 0.066667 | 0.58333 | 0 | 0.066667 | 1 | 0.84343
2012-01-06 15:00 | 0.69636 | 0.625 | 0 | 0.0625 | 0.625 | 0 | 0.0625 | 1 | 0.84416
2012-01-06 16:00 | 0.73045 | 0.66667 | 0 | 0.058824 | 0.66667 | 0 | 0.058824 | 0 | 0.17847
2012-01-06 17:00 | 0.73455 | 0.70833 | 0 | 0.055556 | 0.70833 | 0 | 0.055556 | 0 | 0.18427
2012-01-06 18:00 | 0.70996 | 0.75 | 0 | 0.052632 | 0.75 | 0 | 0.052632 | 0 | 0.19356
2012-01-06 19:00 | 0.6594 | 0.79167 | 0 | 0.05 | 0.79167 | 0 | 0.05 | 0 | 0.17929
2012-01-06 20:00 | 0.62148 | 0.83333 | 0 | 0.047619 | 0.83333 | 0 | 0.047619 | 0 | 0.14926
2012-01-06 21:00 | 0.62828 | 0.875 | 0 | 0.045455 | 0.875 | 0 | 0.045455 | 0 | 0.13752
2012-01-06 22:00 | 0.58147 | 0.91667 | 0 | 0.043478 | 0.91667 | 0 | 0.043478 | 0 | 0.13207
2012-01-06 23:00 | 0.54703 | 0.95833 | 0 | 0.041667 | 0.95833 | 0 | 0.041667 | 0 | 0.12375
2012-01-07 | 0.52872 | 0 | 0 | 1 | 0 | 0 | 1 | 0 | 0.12217
2012-01-07 01:00 | 0.5187 | 0.041667 | 0 | 0.5 | 0.041667 | 0 | 0.5 | 0 | 0.12732
2012-01-07 02:00 | 0.51574 | 0.083333 | 0 | 0.33333 | 0.083333 | 0 | 0.33333 | 0 | 0.11911
2012-01-07 03:00 | 0.5479 | 0.125 | 0 | 0.25 | 0.125 | 0 | 0.25 | 0 | 0.11257
2012-01-07 04:00 | 0.64327 | 0.16667 | 0 | 0.2 | 0.16667 | 0 | 0.2 | 0 | 0.10853
2012-01-07 05:00 | 0.77273 | 0.20833 | 0 | 0.16667 | 0.20833 | 0 | 0.16667 | 0 | 0.12244
2012-01-07 06:00 | 0.85729 | 0.25 | 0 | 0.14286 | 0.25 | 0 | 0.14286 | 0 | 0.1291
2012-01-07 07:00 | 0.87778 | 0.29167 | 0 | 0.125 | 0.29167 | 0 | 0.125 | 0 | 0.13174
2012-01-07 08:00 | 0.88545 | 0.33333 | 0 | 0.11111 | 0.33333 | 0 | 0.11111 | 0 | 0.16449
2012-01-07 09:00 | 0.88807 | 0.375 | 0 | 0.1 | 0.375 | 0 | 0.1 | 0 | 0.18119
2012-01-07 10:00 | 0.89321 | 0.41667 | 0 | 0.090909 | 0.41667 | 0 | 0.090909 | 0 | 0.18481
2012-01-07 11:00 | 0.87176 | 0.45833 | 0 | 0.083333 | 0.45833 | 0 | 0.083333 | 0 | 0.1871
2012-01-07 12:00 | 0.86679 | 0.5 | 0 | 0.076923 | 0.5 | 0 | 0.076923 | 0 | 0.18573
2012-01-07 13:00 | 0.86026 | 0.54167 | 0 | 0.071429 | 0.54167 | 0 | 0.071429 | 0 | 0.17339
2012-01-07 14:00 | 0.85494 | 0.58333 | 0 | 0.066667 | 0.58333 | 0 | 0.066667 | 0 | 0.14363
2012-01-07 15:00 | 0.90393 | 0.625 | 0 | 0.0625 | 0.625 | 0 | 0.0625 | 0 | 0.12806
2012-01-07 16:00 | 0.92442 | 0.66667 | 0 | 0.058824 | 0.66667 | 0 | 0.058824 | 0 | 0.12937
2012-01-07 17:00 | 0.89617 | 0.70833 | 0 | 0.055556 | 0.70833 | 0 | 0.055556 | 0 | 0.13976
2012-01-07 18:00 | 0.83175 | 0.75 | 0 | 0.052632 | 0.75 | 0 | 0.052632 | 0 | 0.14762
2012-01-07 19:00 | 0.7736 | 0.79167 | 0 | 0.05 | 0.79167 | 0 | 0.05 | 0 | 0.153
2012-01-07 20:00 | 0.71947 | 0.83333 | 0 | 0.047619 | 0.83333 | 0 | 0.047619 | 0 | 0.13928
2012-01-07 21:00 | 0.70447 | 0.875 | 0 | 0.045455 | 0.875 | 0 | 0.045455 | 0 | 0.1235
2012-01-07 22:00 | 0.64598 | 0.91667 | 0 | 0.043478 | 0.91667 | 0 | 0.043478 | 0 | 0.1178
2012-01-07 23:00 | 0.61477 | 0.95833 | 0 | 0.041667 | 0.95833 | 0 | 0.041667 | 0 | 0.1125
2012-01-08 | 0.59201 | 0 | 0 | 1 | 0 | 0 | 1 | 0 | 0.11292
2012-01-08 01:00 | 0.57658 | 0.041667 | 0 | 0.5 | 0.041667 | 0 | 0.5 | 0 | 0.11739
2012-01-08 02:00 | 0.57388 | 0.083333 | 0 | 0.33333 | 0.083333 | 0 | 0.33333 | 0 | 0.11148
2012-01-08 03:00 | 0.59716 | 0.125 | 0 | 0.25 | 0.125 | 0 | 0.25 | 0 | 0.10662
2012-01-08 04:00 | 0.68678 | 0.16667 | 0 | 0.2 | 0.16667 | 0 | 0.2 | 0 | 0.1031
2012-01-08 05:00 | 0.80743 | 0.20833 | 0 | 0.16667 | 0.20833 | 0 | 0.16667 | 0 | 0.11915
2012-01-08 06:00 | 0.87726 | 0.25 | 0 | 0.14286 | 0.25 | 0 | 0.14286 | 0 | 0.12399
2012-01-08 07:00 | 0.89277 | 0.29167 | 0 | 0.125 | 0.29167 | 0 | 0.125 | 0 | 0.12301
2012-01-08 08:00 | 0.90184 | 0.33333 | 0 | 0.11111 | 0.33333 | 0 | 0.11111 | 0 | 0.12642
2012-01-08 09:00 | 0.91343 | 0.375 | 0 | 0.1 | 0.375 | 0 | 0.1 | 0 | 0.12894
2012-01-08 10:00 | 0.90463 | 0.41667 | 0 | 0.090909 | 0.41667 | 0 | 0.090909 | 0 | 0.12975
2012-01-08 11:00 | 0.8749 | 0.45833 | 0 | 0.083333 | 0.45833 | 0 | 0.083333 | 0 | 0.12713
2012-01-08 12:00 | 0.8729 | 0.5 | 0 | 0.076923 | 0.5 | 0 | 0.076923 | 0 | 0.12815
2012-01-08 13:00 | 0.86967 | 0.54167 | 0 | 0.071429 | 0.54167 | 0 | 0.071429 | 0 | 0.1296
2012-01-08 14:00 | 0.87473 | 0.58333 | 0 | 0.066667 | 0.58333 | 0 | 0.066667 | 0 | 0.12111
2012-01-08 15:00 | 0.92198 | 0.625 | 0 | 0.0625 | 0.625 | 0 | 0.0625 | 0 | 0.11659
2012-01-08 16:00 | 0.93244 | 0.66667 | 0 | 0.058824 | 0.66667 | 0 | 0.058824 | 0 | 0.11883
2012-01-08 17:00 | 0.90071 | 0.70833 | 0 | 0.055556 | 0.70833 | 0 | 0.055556 | 0 | 0.12089
2012-01-08 18:00 | 0.84291 | 0.75 | 0 | 0.052632 | 0.75 | 0 | 0.052632 | 0 | 0.13239
2012-01-08 19:00 | 0.78293 | 0.79167 | 0 | 0.05 | 0.79167 | 0 | 0.05 | 0 | 0.14771
2012-01-08 20:00 | 0.73298 | 0.83333 | 0 | 0.047619 | 0.83333 | 0 | 0.047619 | 0 | 0.13593
2012-01-08 21:00 | 0.71432 | 0.875 | 0 | 0.045455 | 0.875 | 0 | 0.045455 | 0 | 0.12186
2012-01-08 22:00 | 0.66158 | 0.91667 | 0 | 0.043478 | 0.91667 | 0 | 0.043478 | 0 | 0.11687
2012-01-08 23:00 | 0.62627 | 0.95833 | 0 | 0.041667 | 0.95833 | 0 | 0.041667 | 0 | 0.10993
2012-01-09 | 0.59611 | 0 | 0 | 1 | 0 | 0 | 1 | 0 | 0.12014
2012-01-09 01:00 | 0.58617 | 0.041667 | 0 | 0.5 | 0.041667 | 0 | 0.5 | 0 | 0.12544
2012-01-09 02:00 | 0.58173 | 0.083333 | 0 | 0.33333 | 0.083333 | 0 | 0.33333 | 0 | 0.11907
2012-01-09 03:00 | 0.60901 | 0.125 | 0 | 0.25 | 0.125 | 0 | 0.25 | 0 | 0.11212
2012-01-09 04:00 | 0.69009 | 0.16667 | 0 | 0.2 | 0.16667 | 0 | 0.2 | 0 | 0.10765
2012-01-09 05:00 | 0.80812 | 0.20833 | 0 | 0.16667 | 0.20833 | 0 | 0.16667 | 0 | 0.12253
2012-01-09 06:00 | 0.88292 | 0.25 | 0 | 0.14286 | 0.25 | 0 | 0.14286 | 0 | 0.13101
2012-01-09 07:00 | 0.89556 | 0.29167 | 0 | 0.125 | 0.29167 | 0 | 0.125 | 0 | 0.13316
2012-01-09 08:00 | 0.90724 | 0.33333 | 0 | 0.11111 | 0.33333 | 0 | 0.11111 | 0 | 0.16546
2012-01-09 09:00 | 0.91509 | 0.375 | 0 | 0.1 | 0.375 | 0 | 0.1 | 0 | 0.18464
2012-01-09 10:00 | 0.91378 | 0.41667 | 0 | 0.090909 | 0.41667 | 0 | 0.090909 | 0 | 0.19084
2012-01-09 11:00 | 0.8844 | 0.45833 | 0 | 0.083333 | 0.45833 | 0 | 0.083333 | 0 | 0.19605
2012-01-09 12:00 | 0.88763 | 0.5 | 0 | 0.076923 | 0.5 | 0 | 0.076923 | 0 | 0.19607
2012-01-09 13:00 | 0.88031 | 0.54167 | 0 | 0.071429 | 0.54167 | 0 | 0.071429 | 0 | 0.18831
2012-01-09 14:00 | 0.88972 | 0.58333 | 0 | 0.066667 | 0.58333 | 0 | 0.066667 | 0 | 0.17075
2012-01-09 15:00 | 0.92895 | 0.625 | 0 | 0.0625 | 0.625 | 0 | 0.0625 | 0 | 0.17147
2012-01-09 16:00 | 0.9368 | 0.66667 | 0 | 0.058824 | 0.66667 | 0 | 0.058824 | 0 | 0.17847
2012-01-09 17:00 | 0.90149 | 0.70833 | 0 | 0.055556 | 0.70833 | 0 | 0.055556 | 0 | 0.18427
2012-01-09 18:00 | 0.84378 | 0.75 | 0 | 0.052632 | 0.75 | 0 | 0.052632 | 0 | 0.19356
2012-01-09 19:00 | 0.78581 | 0.79167 | 0 | 0.05 | 0.79167 | 0 | 0.05 | 0 | 0.17929
2012-01-09 20:00 | 0.72862 | 0.83333 | 0 | 0.047619 | 0.83333 | 0 | 0.047619 | 0 | 0.14926
2012-01-09 21:00 | 0.72025 | 0.875 | 0 | 0.045455 | 0.875 | 0 | 0.045455 | 0 | 0.13752
2012-01-09 22:00 | 0.66568 | 0.91667 | 0 | 0.043478 | 0.91667 | 0 | 0.043478 | 0 | 0.13207
2012-01-09 23:00 | 0.62183 | 0.95833 | 0 | 0.041667 | 0.95833 | 0 | 0.041667 | 0 | 0.12375
2012-01-10 | 0.59602 | 0 | 0 | 1 | 0 | 0 | 1 | 0 | 0.12014
2012-01-10 01:00 | 0.58391 | 0.041667 | 0 | 0.5 | 0.041667 | 0 | 0.5 | 0 | 0.12544
2012-01-10 02:00 | 0.57929 | 0.083333 | 0 | 0.33333 | 0.083333 | 0 | 0.33333 | 0 | 0.11907
2012-01-10 03:00 | 0.6084 | 0.125 | 0 | 0.25 | 0.125 | 0 | 0.25 | 0 | 0.11212
2012-01-10 04:00 | 0.6907 | 0.16667 | 0 | 0.2 | 0.16667 | 0 | 0.2 | 0 | 0.10765
2012-01-10 05:00 | 0.80943 | 0.20833 | 0 | 0.16667 | 0.20833 | 0 | 0.16667 | 0 | 0.12253
2012-01-10 06:00 | 0.8824 | 0.25 | 0 | 0.14286 | 0.25 | 0 | 0.14286 | 0 | 0.13101
2012-01-10 07:00 | 0.90812 | 0.29167 | 0 | 0.125 | 0.29167 | 0 | 0.125 | 0 | 0.13316
2012-01-10 08:00 | 0.91003 | 0.33333 | 0 | 0.11111 | 0.33333 | 0 | 0.11111 | 0 | 0.16546
2012-01-10 09:00 | 0.91396 | 0.375 | 0 | 0.1 | 0.375 | 0 | 0.1 | 0 | 0.18464
2012-01-10 10:00 | 0.89312 | 0.41667 | 0 | 0.090909 | 0.41667 | 0 | 0.090909 | 0 | 0.19084
2012-01-10 11:00 | 0.8627 | 0.45833 | 0 | 0.083333 | 0.45833 | 0 | 0.083333 | 0 | 0.19605
2012-01-10 12:00 | 0.84744 | 0.5 | 0 | 0.076923 | 0.5 | 0 | 0.076923 | 0 | 0.19607
2012-01-10 13:00 | 0.84082 | 0.54167 | 0 | 0.071429 | 0.54167 | 0 | 0.071429 | 0 | 0.18831
2012-01-10 14:00 | 0.84936 | 0.58333 | 0 | 0.066667 | 0.58333 | 0 | 0.066667 | 0 | 0.17075
2012-01-10 15:00 | 0.88937 | 0.625 | 0 | 0.0625 | 0.625 | 0 | 0.0625 | 0 | 0.17147
2012-01-10 16:00 | 0.90219 | 0.66667 | 0 | 0.058824 | 0.66667 | 0 | 0.058824 | 0 | 0.17847
2012-01-10 17:00 | 0.8817 | 0.70833 | 0 | 0.055556 | 0.70833 | 0 | 0.055556 | 0 | 0.18427
2012-01-10 18:00 | 0.8253 | 0.75 | 0 | 0.052632 | 0.75 | 0 | 0.052632 | 0 | 0.19356
2012-01-10 19:00 | 0.76637 | 0.79167 | 0 | 0.05 | 0.79167 | 0 | 0.05 | 0 | 0.17929
2012-01-10 20:00 | 0.71563 | 0.83333 | 0 | 0.047619 | 0.83333 | 0 | 0.047619 | 0 | 0.14926
2012-01-10 21:00 | 0.70656 | 0.875 | 0 | 0.045455 | 0.875 | 0 | 0.045455 | 0 | 0.13752
2012-01-10 22:00 | 0.6574 | 0.91667 | 0 | 0.043478 | 0.91667 | 0 | 0.043478 | 0 | 0.13207
2012-01-10 23:00 | 0.62453 | 0.95833 | 0 | 0.041667 | 0.95833 | 0 | 0.041667 | 0 | 0.12375
2012-01-11 | 0.59698 | 0 | 0 | 1 | 0 | 0 | 1 | 0 | 0.12014
2012-01-11 01:00 | 0.57746 | 0.041667 | 0 | 0.5 | 0.041667 | 0 | 0.5 | 0 | 0.12544
2012-01-11 02:00 | 0.55688 | 0.083333 | 0 | 0.33333 | 0.083333 | 0 | 0.33333 | 0 | 0.11907
2012-01-11 03:00 | 0.56577 | 0.125 | 0 | 0.25 | 0.125 | 0 | 0.25 | 0 | 0.11212
2012-01-11 04:00 | 0.59332 | 0.16667 | 0 | 0.2 | 0.16667 | 0 | 0.2 | 0 | 0.10765
2012-01-11 05:00 | 0.63787 | 0.20833 | 0 | 0.16667 | 0.20833 | 0 | 0.16667 | 0 | 0.12253
2012-01-11 06:00 | 0.70125 | 0.25 | 0 | 0.14286 | 0.25 | 0 | 0.14286 | 0 | 0.13101
2012-01-11 07:00 | 0.73952 | 0.29167 | 0 | 0.125 | 0.29167 | 0 | 0.125 | 0 | 0.13316
2012-01-11 08:00 | 0.76785 | 0.33333 | 0 | 0.11111 | 0.33333 | 0 | 0.11111 | 0 | 0.16546
2012-01-11 09:00 | 0.77508 | 0.375 | 0 | 0.1 | 0.375 | 0 | 0.1 | 0 | 0.18464
2012-01-11 10:00 | 0.7709 | 0.41667 | 0 | 0.090909 | 0.41667 | 0 | 0.090909 | 0 | 0.19084
2012-01-11 11:00 | 0.73341 | 0.45833 | 0 | 0.083333 | 0.45833 | 0 | 0.083333 | 0 | 0.19605
2012-01-11 12:00 | 0.72531 | 0.5 | 0 | 0.076923 | 0.5 | 0 | 0.076923 | 0 | 0.19607
2012-01-11 13:00 | 0.71816 | 0.54167 | 0 | 0.071429 | 0.54167 | 0 | 0.071429 | 0 | 0.18831
2012-01-11 14:00 | 0.72252 | 0.58333 | 0 | 0.066667 | 0.58333 | 0 | 0.066667 | 1 | 0.84343
2012-01-11 15:00 | 0.77195 | 0.625 | 0 | 0.0625 | 0.625 | 0 | 0.0625 | 1 | 0.84416
2012-01-11 16:00 | 0.79653 | 0.66667 | 0 | 0.058824 | 0.66667 | 0 | 0.058824 | 1 | 0.85115
2012-01-11 17:00 | 0.76785 | 0.70833 | 0 | 0.055556 | 0.70833 | 0 | 0.055556 | 0.16667 | 0.29638
2012-01-11 18:00 | 0.72365 | 0.75 | 0 | 0.052632 | 0.75 | 0 | 0.052632 | 0 | 0.19356
2012-01-11 19:00 | 0.68059 | 0.79167 | 0 | 0.05 | 0.79167 | 0 | 0.05 | 0 | 0.17929
2012-01-11 20:00 | 0.64162 | 0.83333 | 0 | 0.047619 | 0.83333 | 0 | 0.047619 | 0 | 0.14926
2012-01-11 21:00 | 0.63944 | 0.875 | 0 | 0.045455 | 0.875 | 0 | 0.045455 | 0 | 0.13752
2012-01-11 22:00 | 0.59228 | 0.91667 | 0 | 0.043478 | 0.91667 | 0 | 0.043478 | 0 | 0.13207
2012-01-11 23:00 | 0.56229 | 0.95833 | 0 | 0.041667 | 0.95833 | 0 | 0.041667 | 0 | 0.12375
2012-01-12 | 0.53413 | 0 | 0 | 1 | 0 | 0 | 1 | 0 | 0.12014
2012-01-12 01:00 | 0.52663 | 0.041667 | 0 | 0.5 | 0.041667 | 0 | 0.5 | 0 | 0.12544
2012-01-12 02:00 | 0.5139 | 0.083333 | 0 | 0.33333 | 0.083333 | 0 | 0.33333 | 0 | 0.11907
2012-01-12 03:00 | 0.518 | 0.125 | 0 | 0.25 | 0.125 | 0 | 0.25 | 0 | 0.11212
2012-01-12 04:00 | 0.52933 | 0.16667 | 0 | 0.2 | 0.16667 | 0 | 0.2 | 0 | 0.10765
2012-01-12 05:00 | 0.54764 | 0.20833 | 0 | 0.16667 | 0.20833 | 0 | 0.16667 | 0 | 0.12253
2012-01-12 06:00 | 0.59655 | 0.25 | 0 | 0.14286 | 0.25 | 0 | 0.14286 | 0 | 0.13101
2012-01-12 07:00 | 0.64493 | 0.29167 | 0 | 0.125 | 0.29167 | 0 | 0.125 | 0 | 0.13316
2012-01-12 08:00 | 0.6812 | 0.33333 | 0 | 0.11111 | 0.33333 | 0 | 0.11111 | 0 | 0.16546
2012-01-12 09:00 | 0.70299 | 0.375 | 0 | 0.1 | 0.375 | 0 | 0.1 | 0 | 0.18464
2012-01-12 10:00 | 0.70726 | 0.41667 | 0 | 0.090909 | 0.41667 | 0 | 0.090909 | 0 | 0.19084
2012-01-12 11:00 | 0.66489 | 0.45833 | 0 | 0.083333 | 0.45833 | 0 | 0.083333 | 0 | 0.19605
2012-01-12 12:00 | 0.6472 | 0.5 | 0 | 0.076923 | 0.5 | 0 | 0.076923 | 0 | 0.19607
2012-01-12 13:00 | 0.63124 | 0.54167 | 0 | 0.071429 | 0.54167 | 0 | 0.071429 | 0 | 0.18831
2012-01-12 14:00 | 0.62906 | 0.58333 | 0 | 0.066667 | 0.58333 | 0 | 0.066667 | 0 | 0.17075
2012-01-12 15:00 | 0.69288 | 0.625 | 0 | 0.0625 | 0.625 | 0 | 0.0625 | 0 | 0.17147
2012-01-12 16:00 | 0.73089 | 0.66667 | 0 | 0.058824 | 0.66667 | 0 | 0.058824 | 0 | 0.17847
2012-01-12 17:00 | 0.72984 | 0.70833 | 0 | 0.055556 | 0.70833 | 0 | 0.055556 | 0 | 0.18427
2012-01-12 18:00 | 0.71014 | 0.75 | 0 | 0.052632 | 0.75 | 0 | 0.052632 | 0 | 0.19356
2012-01-12 19:00 | 0.67265 | 0.79167 | 0 | 0.05 | 0.79167 | 0 | 0.05 | 0 | 0.17929
2012-01-12 20:00 | 0.6533 | 0.83333 | 0 | 0.047619 | 0.83333 | 0 | 0.047619 | 0 | 0.14926
2012-01-12 21:00 | 0.65513 | 0.875 | 0 | 0.045455 | 0.875 | 0 | 0.045455 | 0 | 0.13752
2012-01-12 22:00 | 0.61895 | 0.91667 | 0 | 0.043478 | 0.91667 | 0 | 0.043478 | 0 | 0.13207
2012-01-12 23:00 | 0.59376 | 0.95833 | 0 | 0.041667 | 0.95833 | 0 | 0.041667 | 0 | 0.12375
2012-01-13 | 0.57327 | 0 | 0 | 1 | 0 | 0 | 1 | 0 | 0.12014
2012-01-13 01:00 | 0.56368 | 0.041667 | 0 | 0.5 | 0.041667 | 0 | 0.5 | 0 | 0.12544
2012-01-13 02:00 | 0.56011 | 0.083333 | 0 | 0.33333 | 0.083333 | 0 | 0.33333 | 0 | 0.11907
2012-01-13 03:00 | 0.59402 | 0.125 | 0 | 0.25 | 0.125 | 0 | 0.25 | 0 | 0.11212
2012-01-13 04:00 | 0.68948 | 0.16667 | 0 | 0.2 | 0.16667 | 0 | 0.2 | 0 | 0.10765
2012-01-13 05:00 | 0.8239 | 0.20833 | 0 | 0.16667 | 0.20833 | 0 | 0.16667 | 0 | 0.12253
2012-01-13 06:00 | 0.88597 | 0.25 | 0 | 0.14286 | 0.25 | 0 | 0.14286 | 0 | 0.13101
2012-01-13 07:00 | 0.90018 | 0.29167 | 0 | 0.125 | 0.29167 | 0 | 0.125 | 0 | 0.13316
2012-01-13 08:00 | 0.90629 | 0.33333 | 0 | 0.11111 | 0.33333 | 0 | 0.11111 | 0 | 0.16546
2012-01-13 09:00 | 0.90445 | 0.375 | 0 | 0.1 | 0.375 | 0 | 0.1 | 0 | 0.18464
2012-01-13 10:00 | 0.8933 | 0.41667 | 0 | 0.090909 | 0.41667 | 0 | 0.090909 | 0 | 0.19084
2012-01-13 11:00 | 0.86871 | 0.45833 | 0 | 0.083333 | 0.45833 | 0 | 0.083333 | 0 | 0.19605
2012-01-13 12:00 | 0.86549 | 0.5 | 0 | 0.076923 | 0.5 | 0 | 0.076923 | 0 | 0.19607
2012-01-13 13:00 | 0.85843 | 0.54167 | 0 | 0.071429 | 0.54167 | 0 | 0.071429 | 0 | 0.18831
2012-01-13 14:00 | 0.86767 | 0.58333 | 0 | 0.066667 | 0.58333 | 0 | 0.066667 | 1 | 0.84343
2012-01-13 15:00 | 0.9164 | 0.625 | 0 | 0.0625 | 0.625 | 0 | 0.0625 | 1 | 0.84416
2012-01-13 16:00 | 0.93514 | 0.66667 | 0 | 0.058824 | 0.66667 | 0 | 0.058824 | 0 | 0.17847
2012-01-13 17:00 | 0.90838 | 0.70833 | 0 | 0.055556 | 0.70833 | 0 | 0.055556 | 0 | 0.18427
2012-01-13 18:00 | 0.85407 | 0.75 | 0 | 0.052632 | 0.75 | 0 | 0.052632 | 0 | 0.19356
2012-01-13 19:00 | 0.79217 | 0.79167 | 0 | 0.05 | 0.79167 | 0 | 0.05 | 0 | 0.17929
2012-01-13 20:00 | 0.73525 | 0.83333 | 0 | 0.047619 | 0.83333 | 0 | 0.047619 | 0 | 0.14926
2012-01-13 21:00 | 0.72417 | 0.875 | 0 | 0.045455 | 0.875 | 0 | 0.045455 | 0 | 0.13752
2012-01-13 22:00 | 0.671 | 0.91667 | 0 | 0.043478 | 0.91667 | 0 | 0.043478 | 0 | 0.13207
2012-01-13 23:00 | 0.63848 | 0.95833 | 0 | 0.041667 | 0.95833 | 0 | 0.041667 | 0 | 0.12375
2012-01-14 | 0.61015 | 0 | 0 | 1 | 0 | 0 | 1 | 0 | 0.12217
2012-01-14 01:00 | 0.59751 | 0.041667 | 0 | 0.5 | 0.041667 | 0 | 0.5 | 0 | 0.12732
2012-01-14 02:00 | 0.58844 | 0.083333 | 0 | 0.33333 | 0.083333 | 0 | 0.33333 | 0 | 0.11911
2012-01-14 03:00 | 0.61512 | 0.125 | 0 | 0.25 | 0.125 | 0 | 0.25 | 0 | 0.11257
2012-01-14 04:00 | 0.70177 | 0.16667 | 0 | 0.2 | 0.16667 | 0 | 0.2 | 0 | 0.10853
2012-01-14 05:00 | 0.81684 | 0.20833 | 0 | 0.16667 | 0.20833 | 0 | 0.16667 | 0 | 0.12244
2012-01-14 06:00 | 0.89582 | 0.25 | 0 | 0.14286 | 0.25 | 0 | 0.14286 | 0 | 0.1291
2012-01-14 07:00 | 0.9116 | 0.29167 | 0 | 0.125 | 0.29167 | 0 | 0.125 | 0 | 0.13174
2012-01-14 08:00 | 0.92084 | 0.33333 | 0 | 0.11111 | 0.33333 | 0 | 0.11111 | 0 | 0.16449
2012-01-14 09:00 | 0.92825 | 0.375 | 0 | 0.1 | 0.375 | 0 | 0.1 | 0 | 0.18119
2012-01-14 10:00 | 0.92677 | 0.41667 | 0 | 0.090909 | 0.41667 | 0 | 0.090909 | 0 | 0.18481
2012-01-14 11:00 | 0.91117 | 0.45833 | 0 | 0.083333 | 0.45833 | 0 | 0.083333 | 0 | 0.1871
2012-01-14 12:00 | 0.90986 | 0.5 | 0 | 0.076923 | 0.5 | 0 | 0.076923 | 0 | 0.18573
2012-01-14 13:00 | 0.9089 | 0.54167 | 0 | 0.071429 | 0.54167 | 0 | 0.071429 | 0 | 0.17339
2012-01-14 14:00 | 0.90995 | 0.58333 | 0 | 0.066667 | 0.58333 | 0 | 0.066667 | 0 | 0.14363
2012-01-14 15:00 | 0.93244 | 0.625 | 0 | 0.0625 | 0.625 | 0 | 0.0625 | 0 | 0.12806
2012-01-14 16:00 | 0.93584 | 0.66667 | 0 | 0.058824 | 0.66667 | 0 | 0.058824 | 0 | 0.12937
2012-01-14 17:00 | 0.91003 | 0.70833 | 0 | 0.055556 | 0.70833 | 0 | 0.055556 | 0 | 0.13976
2012-01-14 18:00 | 0.84805 | 0.75 | 0 | 0.052632 | 0.75 | 0 | 0.052632 | 0 | 0.14762
2012-01-14 19:00 | 0.78616 | 0.79167 | 0 | 0.05 | 0.79167 | 0 | 0.05 | 0 | 0.153
2012-01-14 20:00 | 0.73071 | 0.83333 | 0 | 0.047619 | 0.83333 | 0 | 0.047619 | 0 | 0.13928
2012-01-14 21:00 | 0.71772 | 0.875 | 0 | 0.045455 | 0.875 | 0 | 0.045455 | 0 | 0.1235
2012-01-14 22:00 | 0.67004 | 0.91667 | 0 | 0.043478 | 0.91667 | 0 | 0.043478 | 0 | 0.1178
2012-01-14 23:00 | 0.64258 | 0.95833 | 0 | 0.041667 | 0.95833 | 0 | 0.041667 | 0 | 0.1125
2012-01-15 | 0.6275 | 0 | 0 | 1 | 0 | 0 | 1 | 0 | 0.11292
2012-01-15 01:00 | 0.61145 | 0.041667 | 0 | 0.5 | 0.041667 | 0 | 0.5 | 0 | 0.11739
2012-01-15 02:00 | 0.61965 | 0.083333 | 0 | 0.33333 | 0.083333 | 0 | 0.33333 | 0 | 0.11148
2012-01-15 03:00 | 0.65452 | 0.125 | 0 | 0.25 | 0.125 | 0 | 0.25 | 0 | 0.10662
2012-01-15 04:00 | 0.73708 | 0.16667 | 0 | 0.2 | 0.16667 | 0 | 0.2 | 0 | 0.1031
2012-01-15 05:00 | 0.85189 | 0.20833 | 0 | 0.16667 | 0.20833 | 0 | 0.16667 | 0 | 0.11915
2012-01-15 06:00 | 0.88841 | 0.25 | 0 | 0.14286 | 0.25 | 0 | 0.14286 | 0 | 0.12399
2012-01-15 07:00 | 0.8919 | 0.29167 | 0 | 0.125 | 0.29167 | 0 | 0.125 | 0 | 0.12301
2012-01-15 08:00 | 0.89617 | 0.33333 | 0 | 0.11111 | 0.33333 | 0 | 0.11111 | 0 | 0.12642
2012-01-15 09:00 | 0.8946 | 0.375 | 0 | 0.1 | 0.375 | 0 | 0.1 | 0 | 0.12894
2012-01-15 10:00 | 0.88545 | 0.41667 | 0 | 0.090909 | 0.41667 | 0 | 0.090909 | 0 | 0.12975
2012-01-15 11:00 | 0.87185 | 0.45833 | 0 | 0.083333 | 0.45833 | 0 | 0.083333 | 0 | 0.12713
2012-01-15 12:00 | 0.86627 | 0.5 | 0 | 0.076923 | 0.5 | 0 | 0.076923 | 0 | 0.12815
2012-01-15 13:00 | 0.86313 | 0.54167 | 0 | 0.071429 | 0.54167 | 0 | 0.071429 | 0 | 0.1296
2012-01-15 14:00 | 0.86174 | 0.58333 | 0 | 0.066667 | 0.58333 | 0 | 0.066667 | 0 | 0.12111
2012-01-15 15:00 | 0.90977 | 0.625 | 0 | 0.0625 | 0.625 | 0 | 0.0625 | 0 | 0.11659
2012-01-15 16:00 | 0.92991 | 0.66667 | 0 | 0.058824 | 0.66667 | 0 | 0.058824 | 0 | 0.11883
2012-01-15 17:00 | 0.8953 | 0.70833 | 0 | 0.055556 | 0.70833 | 0 | 0.055556 | 0 | 0.12089
2012-01-15 18:00 | 0.85032 | 0.75 | 0 | 0.052632 | 0.75 | 0 | 0.052632 | 0 | 0.13239
2012-01-15 19:00 | 0.79548 | 0.79167 | 0 | 0.05 | 0.79167 | 0 | 0.05 | 0 | 0.14771
2012-01-15 20:00 | 0.77535 | 0.83333 | 0 | 0.047619 | 0.83333 | 0 | 0.047619 | 0 | 0.13593
2012-01-15 21:00 | 0.72731 | 0.875 | 0 | 0.045455 | 0.875 | 0 | 0.045455 | 0 | 0.12186
2012-01-15 22:00 | 0.66672 | 0.91667 | 0 | 0.043478 | 0.91667 | 0 | 0.043478 | 0 | 0.11687
2012-01-15 23:00 | 0.64563 | 0.95833 | 0 | 0.041667 | 0.95833 | 0 | 0.041667 | 0 | 0.10993
2012-01-16 | 0.62505 | 0 | 0 | 1 | 0 | 0 | 1 | 0 | 0.12014
2012-01-16 01:00 | 0.61154 | 0.041667 | 0 | 0.5 | 0.041667 | 0 | 0.5 | 0 | 0.12544
2012-01-16 02:00 | 0.60265 | 0.083333 | 0 | 0.33333 | 0.083333 | 0 | 0.33333 | 0 | 0.11907
2012-01-16 03:00 | 0.62488 | 0.125 | 0 | 0.25 | 0.125 | 0 | 0.25 | 0 | 0.11212
2012-01-16 04:00 | 0.71179 | 0.16667 | 0 | 0.2 | 0.16667 | 0 | 0.2 | 0 | 0.10765
2012-01-16 05:00 | 0.83672 | 0.20833 | 0 | 0.16667 | 0.20833 | 0 | 0.16667 | 0 | 0.12253
2012-01-16 06:00 | 0.89696 | 0.25 | 0 | 0.14286 | 0.25 | 0 | 0.14286 | 0 | 0.13101
2012-01-16 07:00 | 0.91082 | 0.29167 | 0 | 0.125 | 0.29167 | 0 | 0.125 | 0 | 0.13316
2012-01-16 08:00 | 0.91675 | 0.33333 | 0 | 0.11111 | 0.33333 | 0 | 0.11111 | 0 | 0.16546
2012-01-16 09:00 | 0.92145 | 0.375 | 0 | 0.1 | 0.375 | 0 | 0.1 | 0 | 0.18464
2012-01-16 10:00 | 0.91064 | 0.41667 | 0 | 0.090909 | 0.41667 | 0 | 0.090909 | 0 | 0.19084
2012-01-16 11:00 | 0.88318 | 0.45833 | 0 | 0.083333 | 0.45833 | 0 | 0.083333 | 0 | 0.19605
2012-01-16 12:00 | 0.879 | 0.5 | 0 | 0.076923 | 0.5 | 0 | 0.076923 | 0 | 0.19607
2012-01-16 13:00 | 0.87551 | 0.54167 | 0 | 0.071429 | 0.54167 | 0 | 0.071429 | 0 | 0.18831
2012-01-16 14:00 | 0.88135 | 0.58333 | 0 | 0.066667 | 0.58333 | 0 | 0.066667 | 0 | 0.17075
2012-01-16 15:00 | 0.91771 | 0.625 | 0 | 0.0625 | 0.625 | 0 | 0.0625 | 0 | 0.17147
2012-01-16 16:00 | 0.93497 | 0.66667 | 0 | 0.058824 | 0.66667 | 0 | 0.058824 | 0 | 0.17847
2012-01-16 17:00 | 0.91387 | 0.70833 | 0 | 0.055556 | 0.70833 | 0 | 0.055556 | 0 | 0.18427
2012-01-16 18:00 | 0.85476 | 0.75 | 0 | 0.052632 | 0.75 | 0 | 0.052632 | 0 | 0.19356
2012-01-16 19:00 | 0.79095 | 0.79167 | 0 | 0.05 | 0.79167 | 0 | 0.05 | 0 | 0.17929
2012-01-16 20:00 | 0.73359 | 0.83333 | 0 | 0.047619 | 0.83333 | 0 | 0.047619 | 0 | 0.14926
2012-01-16 21:00 | 0.724 | 0.875 | 0 | 0.045455 | 0.875 | 0 | 0.045455 | 0 | 0.13752
2012-01-16 22:00 | 0.66594 | 0.91667 | 0 | 0.043478 | 0.91667 | 0 | 0.043478 | 0 | 0.13207
2012-01-16 23:00 | 0.63473 | 0.95833 | 0 | 0.041667 | 0.95833 | 0 | 0.041667 | 0 | 0.12375
2012-01-17 | 0.61128 | 0 | 0 | 1 | 0 | 0 | 1 | 0 | 0.12014
2012-01-17 01:00 | 0.59585 | 0.041667 | 0 | 0.5 | 0.041667 | 0 | 0.5 | 0 | 0.12544
2012-01-17 02:00 | 0.5853 | 0.083333 | 0 | 0.33333 | 0.083333 | 0 | 0.33333 | 0 | 0.11907
2012-01-17 03:00 | 0.61433 | 0.125 | 0 | 0.25 | 0.125 | 0 | 0.25 | 0 | 0.11212
2012-01-17 04:00 | 0.6907 | 0.16667 | 0 | 0.2 | 0.16667 | 0 | 0.2 | 0 | 0.10765
2012-01-17 05:00 | 0.80987 | 0.20833 | 0 | 0.16667 | 0.20833 | 0 | 0.16667 | 0 | 0.12253
2012-01-17 06:00 | 0.88031 | 0.25 | 0 | 0.14286 | 0.25 | 0 | 0.14286 | 0 | 0.13101
2012-01-17 07:00 | 0.90149 | 0.29167 | 0 | 0.125 | 0.29167 | 0 | 0.125 | 0 | 0.13316
2012-01-17 08:00 | 0.90254 | 0.33333 | 0 | 0.11111 | 0.33333 | 0 | 0.11111 | 0 | 0.16546
2012-01-17 09:00 | 0.90724 | 0.375 | 0 | 0.1 | 0.375 | 0 | 0.1 | 0 | 0.18464
2012-01-17 10:00 | 0.88458 | 0.41667 | 0 | 0.090909 | 0.41667 | 0 | 0.090909 | 0 | 0.19084
2012-01-17 11:00 | 0.85764 | 0.45833 | 0 | 0.083333 | 0.45833 | 0 | 0.083333 | 0 | 0.19605
2012-01-17 12:00 | 0.84866 | 0.5 | 0 | 0.076923 | 0.5 | 0 | 0.076923 | 0 | 0.19607
2012-01-17 13:00 | 0.83785 | 0.54167 | 0 | 0.071429 | 0.54167 | 0 | 0.071429 | 0 | 0.18831
2012-01-17 14:00 | 0.84247 | 0.58333 | 0 | 0.066667 | 0.58333 | 0 | 0.066667 | 0 | 0.17075
2012-01-17 15:00 | 0.87996 | 0.625 | 0 | 0.0625 | 0.625 | 0 | 0.0625 | 0 | 0.17147
2012-01-17 16:00 | 0.89827 | 0.66667 | 0 | 0.058824 | 0.66667 | 0 | 0.058824 | 0 | 0.17847
2012-01-17 17:00 | 0.86697 | 0.70833 | 0 | 0.055556 | 0.70833 | 0 | 0.055556 | 0 | 0.18427
2012-01-17 18:00 | 0.8076 | 0.75 | 0 | 0.052632 | 0.75 | 0 | 0.052632 | 0 | 0.19356
2012-01-17 19:00 | 0.7505 | 0.79167 | 0 | 0.05 | 0.79167 | 0 | 0.05 | 0 | 0.17929
2012-01-17 20:00 | 0.70508 | 0.83333 | 0 | 0.047619 | 0.83333 | 0 | 0.047619 | 0 | 0.14926
2012-01-17 21:00 | 0.70674 | 0.875 | 0 | 0.045455 | 0.875 | 0 | 0.045455 | 0 | 0.13752
2012-01-17 22:00 | 0.64807 | 0.91667 | 0 | 0.043478 | 0.91667 | 0 | 0.043478 | 0 | 0.13207
2012-01-17 23:00 | 0.61233 | 0.95833 | 0 | 0.041667 | 0.95833 | 0 | 0.041667 | 0 | 0.12375
2012-01-18 | 0.58513 | 0 | 0 | 1 | 0 | 0 | 1 | 0 | 0.12014
2012-01-18 01:00 | 0.56211 | 0.041667 | 0 | 0.5 | 0.041667 | 0 | 0.5 | 0 | 0.12544
2012-01-18 02:00 | 0.55261 | 0.083333 | 0 | 0.33333 | 0.083333 | 0 | 0.33333 | 0 | 0.11907
2012-01-18 03:00 | 0.55915 | 0.125 | 0 | 0.25 | 0.125 | 0 | 0.25 | 0 | 0.11212
2012-01-18 04:00 | 0.58678 | 0.16667 | 0 | 0.2 | 0.16667 | 0 | 0.2 | 0 | 0.10765
2012-01-18 05:00 | 0.6322 | 0.20833 | 0 | 0.16667 | 0.20833 | 0 | 0.16667 | 0 | 0.12253
2012-01-18 06:00 | 0.69462 | 0.25 | 0 | 0.14286 | 0.25 | 0 | 0.14286 | 0 | 0.13101
2012-01-18 07:00 | 0.74292 | 0.29167 | 0 | 0.125 | 0.29167 | 0 | 0.125 | 0 | 0.13316
2012-01-18 08:00 | 0.76733 | 0.33333 | 0 | 0.11111 | 0.33333 | 0 | 0.11111 | 0 | 0.16546
2012-01-18 09:00 | 0.7872 | 0.375 | 0 | 0.1 | 0.375 | 0 | 0.1 | 0 | 0.18464
2012-01-18 10:00 | 0.78886 | 0.41667 | 0 | 0.090909 | 0.41667 | 0 | 0.090909 | 0 | 0.19084
2012-01-18 11:00 | 0.75782 | 0.45833 | 0 | 0.083333 | 0.45833 | 0 | 0.083333 | 0 | 0.19605
2012-01-18 12:00 | 0.74344 | 0.5 | 0 | 0.076923 | 0.5 | 0 | 0.076923 | 0 | 0.19607
2012-01-18 13:00 | 0.73176 | 0.54167 | 0 | 0.071429 | 0.54167 | 0 | 0.071429 | 0 | 0.18831
2012-01-18 14:00 | 0.73795 | 0.58333 | 0 | 0.066667 | 0.58333 | 0 | 0.066667 | 1 | 0.84343
2012-01-18 15:00 | 0.777 | 0.625 | 0 | 0.0625 | 0.625 | 0 | 0.0625 | 1 | 0.84416
2012-01-18 16:00 | 0.78903 | 0.66667 | 0 | 0.058824 | 0.66667 | 0 | 0.058824 | 1 | 0.85115
2012-01-18 17:00 | 0.7621 | 0.70833 | 0 | 0.055556 | 0.70833 | 0 | 0.055556 | 0.16667 | 0.29638
2012-01-18 18:00 | 0.72278 | 0.75 | 0 | 0.052632 | 0.75 | 0 | 0.052632 | 0 | 0.19356
2012-01-18 19:00 | 0.67501 | 0.79167 | 0 | 0.05 | 0.79167 | 0 | 0.05 | 0 | 0.17929
2012-01-18 20:00 | 0.6288 | 0.83333 | 0 | 0.047619 | 0.83333 | 0 | 0.047619 | 0 | 0.14926
2012-01-18 21:00 | 0.6336 | 0.875 | 0 | 0.045455 | 0.875 | 0 | 0.045455 | 0 | 0.13752
2012-01-18 22:00 | 0.58957 | 0.91667 | 0 | 0.043478 | 0.91667 | 0 | 0.043478 | 0 | 0.13207
2012-01-18 23:00 | 0.55932 | 0.95833 | 0 | 0.041667 | 0.95833 | 0 | 0.041667 | 0 | 0.12375
2012-01-19 | 0.52916 | 0 | 0 | 1 | 0 | 0 | 1 | 0 | 0.12014
2012-01-19 01:00 | 0.51138 | 0.041667 | 0 | 0.5 | 0.041667 | 0 | 0.5 | 0 | 0.12544
2012-01-19 02:00 | 0.50493 | 0.083333 | 0 | 0.33333 | 0.083333 | 0 | 0.33333 | 0 | 0.11907
2012-01-19 03:00 | 0.5044 | 0.125 | 0 | 0.25 | 0.125 | 0 | 0.25 | 0 | 0.11212
2012-01-19 04:00 | 0.5207 | 0.16667 | 0 | 0.2 | 0.16667 | 0 | 0.2 | 0 | 0.10765
2012-01-19 05:00 | 0.5432 | 0.20833 | 0 | 0.16667 | 0.20833 | 0 | 0.16667 | 0 | 0.12253
2012-01-19 06:00 | 0.5894 | 0.25 | 0 | 0.14286 | 0.25 | 0 | 0.14286 | 0 | 0.13101
2012-01-19 07:00 | 0.63203 | 0.29167 | 0 | 0.125 | 0.29167 | 0 | 0.125 | 0 | 0.13316
2012-01-19 08:00 | 0.67178 | 0.33333 | 0 | 0.11111 | 0.33333 | 0 | 0.11111 | 0 | 0.16546
2012-01-19 09:00 | 0.69575 | 0.375 | 0 | 0.1 | 0.375 | 0 | 0.1 | 0 | 0.18464
2012-01-19 10:00 | 0.69715 | 0.41667 | 0 | 0.090909 | 0.41667 | 0 | 0.090909 | 0 | 0.19084
2012-01-19 11:00 | 0.66088 | 0.45833 | 0 | 0.083333 | 0.45833 | 0 | 0.083333 | 0 | 0.19605
2012-01-19 12:00 | 0.64702 | 0.5 | 0 | 0.076923 | 0.5 | 0 | 0.076923 | 0 | 0.19607
2012-01-19 13:00 | 0.63194 | 0.54167 | 0 | 0.071429 | 0.54167 | 0 | 0.071429 | 0 | 0.18831
2012-01-19 14:00 | 0.63447 | 0.58333 | 0 | 0.066667 | 0.58333 | 0 | 0.066667 | 0 | 0.17075
2012-01-19 15:00 | 0.6798 | 0.625 | 0 | 0.0625 | 0.625 | 0 | 0.0625 | 0 | 0.17147
2012-01-19 16:00 | 0.72156 | 0.66667 | 0 | 0.058824 | 0.66667 | 0 | 0.058824 | 0 | 0.17847
2012-01-19 17:00 | 0.71929 | 0.70833 | 0 | 0.055556 | 0.70833 | 0 | 0.055556 | 0 | 0.18427
2012-01-19 18:00 | 0.69323 | 0.75 | 0 | 0.052632 | 0.75 | 0 | 0.052632 | 0 | 0.19356
2012-01-19 19:00 | 0.65426 | 0.79167 | 0 | 0.05 | 0.79167 | 0 | 0.05 | 0 | 0.17929
2012-01-19 20:00 | 0.62758 | 0.83333 | 0 | 0.047619 | 0.83333 | 0 | 0.047619 | 0 | 0.14926
2012-01-19 21:00 | 0.63055 | 0.875 | 0 | 0.045455 | 0.875 | 0 | 0.045455 | 0 | 0.13752
2012-01-19 22:00 | 0.58617 | 0.91667 | 0 | 0.043478 | 0.91667 | 0 | 0.043478 | 0 | 0.13207
2012-01-19 23:00 | 0.55784 | 0.95833 | 0 | 0.041667 | 0.95833 | 0 | 0.041667 | 0 | 0.12375
2012-01-20 | 0.5357 | 0 | 0 | 1 | 0 | 0 | 1 | 0 | 0.12014
2012-01-20 01:00 | 0.52611 | 0.041667 | 0 | 0.5 | 0.041667 | 0 | 0.5 | 0 | 0.12544
2012-01-20 02:00 | 0.52515 | 0.083333 | 0 | 0.33333 | 0.083333 | 0 | 0.33333 | 0 | 0.11907
2012-01-20 03:00 | 0.55557 | 0.125 | 0 | 0.25 | 0.125 | 0 | 0.25 | 0 | 0.11212
2012-01-20 04:00 | 0.65147 | 0.16667 | 0 | 0.2 | 0.16667 | 0 | 0.2 | 0 | 0.10765
2012-01-20 05:00 | 0.77334 | 0.20833 | 0 | 0.16667 | 0.20833 | 0 | 0.16667 | 0 | 0.12253
2012-01-20 06:00 | 0.86034 | 0.25 | 0 | 0.14286 | 0.25 | 0 | 0.14286 | 0 | 0.13101
2012-01-20 07:00 | 0.87961 | 0.29167 | 0 | 0.125 | 0.29167 | 0 | 0.125 | 0 | 0.13316
2012-01-20 08:00 | 0.89129 | 0.33333 | 0 | 0.11111 | 0.33333 | 0 | 0.11111 | 0 | 0.16546
2012-01-20 09:00 | 0.90332 | 0.375 | 0 | 0.1 | 0.375 | 0 | 0.1 | 0 | 0.18464
2012-01-20 10:00 | 0.89487 | 0.41667 | 0 | 0.090909 | 0.41667 | 0 | 0.090909 | 0 | 0.19084
2012-01-20 11:00 | 0.879 | 0.45833 | 0 | 0.083333 | 0.45833 | 0 | 0.083333 | 0 | 0.19605
2012-01-20 12:00 | 0.87691 | 0.5 | 0 | 0.076923 | 0.5 | 0 | 0.076923 | 0 | 0.19607
2012-01-20 13:00 | 0.86732 | 0.54167 | 0 | 0.071429 | 0.54167 | 0 | 0.071429 | 0 | 0.18831
2012-01-20 14:00 | 0.8681 | 0.58333 | 0 | 0.066667 | 0.58333 | 0 | 0.066667 | 1 | 0.84343
2012-01-20 15:00 | 0.89033 | 0.625 | 0 | 0.0625 | 0.625 | 0 | 0.0625 | 1 | 0.84416
2012-01-20 16:00 | 0.9082 | 0.66667 | 0 | 0.058824 | 0.66667 | 0 | 0.058824 | 0 | 0.17847
2012-01-20 17:00 | 0.88562 | 0.70833 | 0 | 0.055556 | 0.70833 | 0 | 0.055556 | 0 | 0.18427
2012-01-20 18:00 | 0.82434 | 0.75 | 0 | 0.052632 | 0.75 | 0 | 0.052632 | 0 | 0.19356
2012-01-20 19:00 | 0.76532 | 0.79167 | 0 | 0.05 | 0.79167 | 0 | 0.05 | 0 | 0.17929
2012-01-20 20:00 | 0.707 | 0.83333 | 0 | 0.047619 | 0.83333 | 0 | 0.047619 | 0 | 0.14926
2012-01-20 21:00 | 0.68773 | 0.875 | 0 | 0.045455 | 0.875 | 0 | 0.045455 | 0 | 0.13752
2012-01-20 22:00 | 0.63717 | 0.91667 | 0 | 0.043478 | 0.91667 | 0 | 0.043478 | 0 | 0.13207
2012-01-20 23:00 | 0.61337 | 0.95833 | 0 | 0.041667 | 0.95833 | 0 | 0.041667 | 0 | 0.12375
2012-01-21 | 0.58705 | 0 | 0 | 1 | 0 | 0 | 1 | 0 | 0.12217
2012-01-21 01:00 | 0.57231 | 0.041667 | 0 | 0.5 | 0.041667 | 0 | 0.5 | 0 | 0.12732
2012-01-21 02:00 | 0.56665 | 0.083333 | 0 | 0.33333 | 0.083333 | 0 | 0.33333 | 0 | 0.11911
2012-01-21 03:00 | 0.59201 | 0.125 | 0 | 0.25 | 0.125 | 0 | 0.25 | 0 | 0.11257
2012-01-21 04:00 | 0.68669 | 0.16667 | 0 | 0.2 | 0.16667 | 0 | 0.2 | 0 | 0.10853
2012-01-21 05:00 | 0.80342 | 0.20833 | 0 | 0.16667 | 0.20833 | 0 | 0.16667 | 0 | 0.12244
2012-01-21 06:00 | 0.87978 | 0.25 | 0 | 0.14286 | 0.25 | 0 | 0.14286 | 0 | 0.1291
2012-01-21 07:00 | 0.89853 | 0.29167 | 0 | 0.125 | 0.29167 | 0 | 0.125 | 0 | 0.13174
2012-01-21 08:00 | 0.90969 | 0.33333 | 0 | 0.11111 | 0.33333 | 0 | 0.11111 | 0 | 0.16449
2012-01-21 09:00 | 0.91186 | 0.375 | 0 | 0.1 | 0.375 | 0 | 0.1 | 0 | 0.18119
2012-01-21 10:00 | 0.90201 | 0.41667 | 0 | 0.090909 | 0.41667 | 0 | 0.090909 | 0 | 0.18481
2012-01-21 11:00 | 0.87891 | 0.45833 | 0 | 0.083333 | 0.45833 | 0 | 0.083333 | 0 | 0.1871
2012-01-21 12:00 | 0.87412 | 0.5 | 0 | 0.076923 | 0.5 | 0 | 0.076923 | 0 | 0.18573
2012-01-21 13:00 | 0.87185 | 0.54167 | 0 | 0.071429 | 0.54167 | 0 | 0.071429 | 0 | 0.17339
2012-01-21 14:00 | 0.87229 | 0.58333 | 0 | 0.066667 | 0.58333 | 0 | 0.066667 | 0 | 0.14363
2012-01-21 15:00 | 0.89957 | 0.625 | 0 | 0.0625 | 0.625 | 0 | 0.0625 | 0 | 0.12806
2012-01-21 16:00 | 0.92058 | 0.66667 | 0 | 0.058824 | 0.66667 | 0 | 0.058824 | 0 | 0.12937
2012-01-21 17:00 | 0.89792 | 0.70833 | 0 | 0.055556 | 0.70833 | 0 | 0.055556 | 0 | 0.13976
2012-01-21 18:00 | 0.83532 | 0.75 | 0 | 0.052632 | 0.75 | 0 | 0.052632 | 0 | 0.14762
2012-01-21 19:00 | 0.77447 | 0.79167 | 0 | 0.05 | 0.79167 | 0 | 0.05 | 0 | 0.153
2012-01-21 20:00 | 0.71703 | 0.83333 | 0 | 0.047619 | 0.83333 | 0 | 0.047619 | 0 | 0.13928
2012-01-21 21:00 | 0.69846 | 0.875 | 0 | 0.045455 | 0.875 | 0 | 0.045455 | 0 | 0.1235
2012-01-21 22:00 | 0.65426 | 0.91667 | 0 | 0.043478 | 0.91667 | 0 | 0.043478 | 0 | 0.1178
2012-01-21 23:00 | 0.62061 | 0.95833 | 0 | 0.041667 | 0.95833 | 0 | 0.041667 | 0 | 0.1125
2012-01-22 | 0.6016 | 0 | 0 | 1 | 0 | 0 | 1 | 0 | 0.11292
2012-01-22 01:00 | 0.59018 | 0.041667 | 0 | 0.5 | 0.041667 | 0 | 0.5 | 0 | 0.11739
2012-01-22 02:00 | 0.58269 | 0.083333 | 0 | 0.33333 | 0.083333 | 0 | 0.33333 | 0 | 0.11148
2012-01-22 03:00 | 0.60431 | 0.125 | 0 | 0.25 | 0.125 | 0 | 0.25 | 0 | 0.10662
2012-01-22 04:00 | 0.69113 | 0.16667 | 0 | 0.2 | 0.16667 | 0 | 0.2 | 0 | 0.1031
2012-01-22 05:00 | 0.80603 | 0.20833 | 0 | 0.16667 | 0.20833 | 0 | 0.16667 | 0 | 0.11915
2012-01-22 06:00 | 0.88109 | 0.25 | 0 | 0.14286 | 0.25 | 0 | 0.14286 | 0 | 0.12399
2012-01-22 07:00 | 0.90236 | 0.29167 | 0 | 0.125 | 0.29167 | 0 | 0.125 | 0 | 0.12301
2012-01-22 08:00 | 0.91108 | 0.33333 | 0 | 0.11111 | 0.33333 | 0 | 0.11111 | 0 | 0.12642
2012-01-22 09:00 | 0.9157 | 0.375 | 0 | 0.1 | 0.375 | 0 | 0.1 | 0 | 0.12894
2012-01-22 10:00 | 0.90498 | 0.41667 | 0 | 0.090909 | 0.41667 | 0 | 0.090909 | 0 | 0.12975
2012-01-22 11:00 | 0.87534 | 0.45833 | 0 | 0.083333 | 0.45833 | 0 | 0.083333 | 0 | 0.12713
2012-01-22 12:00 | 0.86967 | 0.5 | 0 | 0.076923 | 0.5 | 0 | 0.076923 | 0 | 0.12815
2012-01-22 13:00 | 0.86549 | 0.54167 | 0 | 0.071429 | 0.54167 | 0 | 0.071429 | 0 | 0.1296
2012-01-22 14:00 | 0.86967 | 0.58333 | 0 | 0.066667 | 0.58333 | 0 | 0.066667 | 0 | 0.12111
2012-01-22 15:00 | 0.89931 | 0.625 | 0 | 0.0625 | 0.625 | 0 | 0.0625 | 0 | 0.11659
2012-01-22 16:00 | 0.93078 | 0.66667 | 0 | 0.058824 | 0.66667 | 0 | 0.058824 | 0 | 0.11883
2012-01-22 17:00 | 0.90105 | 0.70833 | 0 | 0.055556 | 0.70833 | 0 | 0.055556 | 0 | 0.12089
2012-01-22 18:00 | 0.84247 | 0.75 | 0 | 0.052632 | 0.75 | 0 | 0.052632 | 0 | 0.13239
2012-01-22 19:00 | 0.78267 | 0.79167 | 0 | 0.05 | 0.79167 | 0 | 0.05 | 0 | 0.14771
2012-01-22 20:00 | 0.72775 | 0.83333 | 0 | 0.047619 | 0.83333 | 0 | 0.047619 | 0 | 0.13593
2012-01-22 21:00 | 0.71903 | 0.875 | 0 | 0.045455 | 0.875 | 0 | 0.045455 | 0 | 0.12186
2012-01-22 22:00 | 0.67126 | 0.91667 | 0 | 0.043478 | 0.91667 | 0 | 0.043478 | 0 | 0.11687
2012-01-22 23:00 | 0.63368 | 0.95833 | 0 | 0.041667 | 0.95833 | 0 | 0.041667 | 0 | 0.10993
2012-01-23 | 0.61006 | 0 | 0 | 1 | 0 | 0 | 1 | 0 | 0.12014
2012-01-23 01:00 | 0.59838 | 0.041667 | 0 | 0.5 | 0.041667 | 0 | 0.5 | 0 | 0.12544
2012-01-23 02:00 | 0.59864 | 0.083333 | 0 | 0.33333 | 0.083333 | 0 | 0.33333 | 0 | 0.11907
2012-01-23 03:00 | 0.62131 | 0.125 | 0 | 0.25 | 0.125 | 0 | 0.25 | 0 | 0.11212
2012-01-23 04:00 | 0.71075 | 0.16667 | 0 | 0.2 | 0.16667 | 0 | 0.2 | 0 | 0.10765
2012-01-23 05:00 | 0.82861 | 0.20833 | 0 | 0.16667 | 0.20833 | 0 | 0.16667 | 0 | 0.12253
2012-01-23 06:00 | 0.90698 | 0.25 | 0 | 0.14286 | 0.25 | 0 | 0.14286 | 0 | 0.13101
2012-01-23 07:00 | 0.92852 | 0.29167 | 0 | 0.125 | 0.29167 | 0 | 0.125 | 0 | 0.13316
2012-01-23 08:00 | 0.93532 | 0.33333 | 0 | 0.11111 | 0.33333 | 0 | 0.11111 | 0 | 0.16546
2012-01-23 09:00 | 0.94377 | 0.375 | 0 | 0.1 | 0.375 | 0 | 0.1 | 0 | 0.18464
2012-01-23 10:00 | 0.93453 | 0.41667 | 0 | 0.090909 | 0.41667 | 0 | 0.090909 | 0 | 0.19084
2012-01-23 11:00 | 0.90916 | 0.45833 | 0 | 0.083333 | 0.45833 | 0 | 0.083333 | 0 | 0.19605
2012-01-23 12:00 | 0.89783 | 0.5 | 0 | 0.076923 | 0.5 | 0 | 0.076923 | 0 | 0.19607
2012-01-23 13:00 | 0.88728 | 0.54167 | 0 | 0.071429 | 0.54167 | 0 | 0.071429 | 0 | 0.18831
2012-01-23 14:00 | 0.88981 | 0.58333 | 0 | 0.066667 | 0.58333 | 0 | 0.066667 | 0 | 0.17075
2012-01-23 15:00 | 0.91134 | 0.625 | 0 | 0.0625 | 0.625 | 0 | 0.0625 | 0 | 0.17147
2012-01-23 16:00 | 0.93959 | 0.66667 | 0 | 0.058824 | 0.66667 | 0 | 0.058824 | 0 | 0.17847
2012-01-23 17:00 | 0.91692 | 0.70833 | 0 | 0.055556 | 0.70833 | 0 | 0.055556 | 0 | 0.18427
2012-01-23 18:00 | 0.8552 | 0.75 | 0 | 0.052632 | 0.75 | 0 | 0.052632 | 0 | 0.19356
2012-01-23 19:00 | 0.79731 | 0.79167 | 0 | 0.05 | 0.79167 | 0 | 0.05 | 0 | 0.17929
2012-01-23 20:00 | 0.74353 | 0.83333 | 0 | 0.047619 | 0.83333 | 0 | 0.047619 | 0 | 0.14926
2012-01-23 21:00 | 0.73647 | 0.875 | 0 | 0.045455 | 0.875 | 0 | 0.045455 | 0 | 0.13752
2012-01-23 22:00 | 0.68154 | 0.91667 | 0 | 0.043478 | 0.91667 | 0 | 0.043478 | 0 | 0.13207
2012-01-23 23:00 | 0.65147 | 0.95833 | 0 | 0.041667 | 0.95833 | 0 | 0.041667 | 0 | 0.12375
2012-01-24 | 0.6261 | 0 | 0 | 1 | 0 | 0 | 1 | 0 | 0.12014
2012-01-24 01:00 | 0.61276 | 0.041667 | 0 | 0.5 | 0.041667 | 0 | 0.5 | 0 | 0.12544
2012-01-24 02:00 | 0.6071 | 0.083333 | 0 | 0.33333 | 0.083333 | 0 | 0.33333 | 0 | 0.11907
2012-01-24 03:00 | 0.63787 | 0.125 | 0 | 0.25 | 0.125 | 0 | 0.25 | 0 | 0.11212
2012-01-24 04:00 | 0.72356 | 0.16667 | 0 | 0.2 | 0.16667 | 0 | 0.2 | 0 | 0.10765
2012-01-24 05:00 | 0.83175 | 0.20833 | 0 | 0.16667 | 0.20833 | 0 | 0.16667 | 0 | 0.12253
2012-01-24 06:00 | 0.91125 | 0.25 | 0 | 0.14286 | 0.25 | 0 | 0.14286 | 0 | 0.13101
2012-01-24 07:00 | 0.93226 | 0.29167 | 0 | 0.125 | 0.29167 | 0 | 0.125 | 0 | 0.13316
2012-01-24 08:00 | 0.95048 | 0.33333 | 0 | 0.11111 | 0.33333 | 0 | 0.11111 | 0 | 0.16546
2012-01-24 09:00 | 0.95824 | 0.375 | 0 | 0.1 | 0.375 | 0 | 0.1 | 0 | 0.18464
2012-01-24 10:00 | 0.94281 | 0.41667 | 0 | 0.090909 | 0.41667 | 0 | 0.090909 | 0 | 0.19084
2012-01-24 11:00 | 0.90951 | 0.45833 | 0 | 0.083333 | 0.45833 | 0 | 0.083333 | 0 | 0.19605
2012-01-24 12:00 | 0.90175 | 0.5 | 0 | 0.076923 | 0.5 | 0 | 0.076923 | 0 | 0.19607
2012-01-24 13:00 | 0.89234 | 0.54167 | 0 | 0.071429 | 0.54167 | 0 | 0.071429 | 0 | 0.18831
2012-01-24 14:00 | 0.88981 | 0.58333 | 0 | 0.066667 | 0.58333 | 0 | 0.066667 | 0 | 0.17075
2012-01-24 15:00 | 0.91727 | 0.625 | 0 | 0.0625 | 0.625 | 0 | 0.0625 | 0 | 0.17147
2012-01-24 16:00 | 0.93558 | 0.66667 | 0 | 0.058824 | 0.66667 | 0 | 0.058824 | 0 | 0.17847
2012-01-24 17:00 | 0.91099 | 0.70833 | 0 | 0.055556 | 0.70833 | 0 | 0.055556 | 0 | 0.18427
2012-01-24 18:00 | 0.8477 | 0.75 | 0 | 0.052632 | 0.75 | 0 | 0.052632 | 0 | 0.19356
2012-01-24 19:00 | 0.79052 | 0.79167 | 0 | 0.05 | 0.79167 | 0 | 0.05 | 0 | 0.17929
2012-01-24 20:00 | 0.74553 | 0.83333 | 0 | 0.047619 | 0.83333 | 0 | 0.047619 | 0 | 0.14926
2012-01-24 21:00 | 0.74989 | 0.875 | 0 | 0.045455 | 0.875 | 0 | 0.045455 | 0 | 0.13752
2012-01-24 22:00 | 0.69942 | 0.91667 | 0 | 0.043478 | 0.91667 | 0 | 0.043478 | 0 | 0.13207
2012-01-24 23:00 | 0.66184 | 0.95833 | 0 | 0.041667 | 0.95833 | 0 | 0.041667 | 0 | 0.12375
2012-01-25 | 0.63246 | 0 | 0 | 1 | 0 | 0 | 1 | 0 | 0.12014
2012-01-25 01:00 | 0.6159 | 0.041667 | 0 | 0.5 | 0.041667 | 0 | 0.5 | 0 | 0.12544
2012-01-25 02:00 | 0.59977 | 0.083333 | 0 | 0.33333 | 0.083333 | 0 | 0.33333 | 0 | 0.11907
2012-01-25 03:00 | 0.60997 | 0.125 | 0 | 0.25 | 0.125 | 0 | 0.25 | 0 | 0.11212
2012-01-25 04:00 | 0.63752 | 0.16667 | 0 | 0.2 | 0.16667 | 0 | 0.2 | 0 | 0.10765
2012-01-25 05:00 | 0.68006 | 0.20833 | 0 | 0.16667 | 0.20833 | 0 | 0.16667 | 0 | 0.12253
2012-01-25 06:00 | 0.74109 | 0.25 | 0 | 0.14286 | 0.25 | 0 | 0.14286 | 0 | 0.13101
2012-01-25 07:00 | 0.78624 | 0.29167 | 0 | 0.125 | 0.29167 | 0 | 0.125 | 0 | 0.13316
2012-01-25 08:00 | 0.81318 | 0.33333 | 0 | 0.11111 | 0.33333 | 0 | 0.11111 | 0 | 0.16546
2012-01-25 09:00 | 0.82338 | 0.375 | 0 | 0.1 | 0.375 | 0 | 0.1 | 0 | 0.18464
2012-01-25 10:00 | 0.81658 | 0.41667 | 0 | 0.090909 | 0.41667 | 0 | 0.090909 | 0 | 0.19084
2012-01-25 11:00 | 0.78773 | 0.45833 | 0 | 0.083333 | 0.45833 | 0 | 0.083333 | 0 | 0.19605
2012-01-25 12:00 | 0.77369 | 0.5 | 0 | 0.076923 | 0.5 | 0 | 0.076923 | 0 | 0.19607
2012-01-25 13:00 | 0.76227 | 0.54167 | 0 | 0.071429 | 0.54167 | 0 | 0.071429 | 0 | 0.18831
2012-01-25 14:00 | 0.76175 | 0.58333 | 0 | 0.066667 | 0.58333 | 0 | 0.066667 | 1 | 0.84343
2012-01-25 15:00 | 0.7954 | 0.625 | 0 | 0.0625 | 0.625 | 0 | 0.0625 | 1 | 0.84416
2012-01-25 16:00 | 0.83079 | 0.66667 | 0 | 0.058824 | 0.66667 | 0 | 0.058824 | 1 | 0.85115
2012-01-25 17:00 | 0.80656 | 0.70833 | 0 | 0.055556 | 0.70833 | 0 | 0.055556 | 0.16667 | 0.29638
2012-01-25 18:00 | 0.76733 | 0.75 | 0 | 0.052632 | 0.75 | 0 | 0.052632 | 0 | 0.19356
2012-01-25 19:00 | 0.73263 | 0.79167 | 0 | 0.05 | 0.79167 | 0 | 0.05 | 0 | 0.17929
2012-01-25 20:00 | 0.70011 | 0.83333 | 0 | 0.047619 | 0.83333 | 0 | 0.047619 | 0 | 0.14926
2012-01-25 21:00 | 0.70125 | 0.875 | 0 | 0.045455 | 0.875 | 0 | 0.045455 | 0 | 0.13752
2012-01-25 22:00 | 0.65879 | 0.91667 | 0 | 0.043478 | 0.91667 | 0 | 0.043478 | 0 | 0.13207
2012-01-25 23:00 | 0.62462 | 0.95833 | 0 | 0.041667 | 0.95833 | 0 | 0.041667 | 0 | 0.12375
2012-01-26 | 0.59507 | 0 | 0 | 1 | 0 | 0 | 1 | 0 | 0.12014
2012-01-26 01:00 | 0.58051 | 0.041667 | 0 | 0.5 | 0.041667 | 0 | 0.5 | 0 | 0.12544
2012-01-26 02:00 | 0.56717 | 0.083333 | 0 | 0.33333 | 0.083333 | 0 | 0.33333 | 0 | 0.11907
2012-01-26 03:00 | 0.56865 | 0.125 | 0 | 0.25 | 0.125 | 0 | 0.25 | 0 | 0.11212
2012-01-26 04:00 | 0.57711 | 0.16667 | 0 | 0.2 | 0.16667 | 0 | 0.2 | 0 | 0.10765
2012-01-26 05:00 | 0.5901 | 0.20833 | 0 | 0.16667 | 0.20833 | 0 | 0.16667 | 0 | 0.12253
2012-01-26 06:00 | 0.64249 | 0.25 | 0 | 0.14286 | 0.25 | 0 | 0.14286 | 0 | 0.13101
2012-01-26 07:00 | 0.69061 | 0.29167 | 0 | 0.125 | 0.29167 | 0 | 0.125 | 0 | 0.13316
2012-01-26 08:00 | 0.72679 | 0.33333 | 0 | 0.11111 | 0.33333 | 0 | 0.11111 | 0 | 0.16546
2012-01-26 09:00 | 0.7553 | 0.375 | 0 | 0.1 | 0.375 | 0 | 0.1 | 0 | 0.18464
2012-01-26 10:00 | 0.75591 | 0.41667 | 0 | 0.090909 | 0.41667 | 0 | 0.090909 | 0 | 0.19084
2012-01-26 11:00 | 0.72051 | 0.45833 | 0 | 0.083333 | 0.45833 | 0 | 0.083333 | 0 | 0.19605
2012-01-26 12:00 | 0.70578 | 0.5 | 0 | 0.076923 | 0.5 | 0 | 0.076923 | 0 | 0.19607
2012-01-26 13:00 | 0.69881 | 0.54167 | 0 | 0.071429 | 0.54167 | 0 | 0.071429 | 0 | 0.18831
2012-01-26 14:00 | 0.69715 | 0.58333 | 0 | 0.066667 | 0.58333 | 0 | 0.066667 | 0 | 0.17075
2012-01-26 15:00 | 0.72949 | 0.625 | 0 | 0.0625 | 0.625 | 0 | 0.0625 | 0 | 0.17147
2012-01-26 16:00 | 0.7736 | 0.66667 | 0 | 0.058824 | 0.66667 | 0 | 0.058824 | 0 | 0.17847
2012-01-26 17:00 | 0.77456 | 0.70833 | 0 | 0.055556 | 0.70833 | 0 | 0.055556 | 0 | 0.18427
2012-01-26 18:00 | 0.76271 | 0.75 | 0 | 0.052632 | 0.75 | 0 | 0.052632 | 0 | 0.19356
2012-01-26 19:00 | 0.72051 | 0.79167 | 0 | 0.05 | 0.79167 | 0 | 0.05 | 0 | 0.17929
2012-01-26 20:00 | 0.68948 | 0.83333 | 0 | 0.047619 | 0.83333 | 0 | 0.047619 | 0 | 0.14926
2012-01-26 21:00 | 0.69654 | 0.875 | 0 | 0.045455 | 0.875 | 0 | 0.045455 | 0 | 0.13752
2012-01-26 22:00 | 0.65862 | 0.91667 | 0 | 0.043478 | 0.91667 | 0 | 0.043478 | 0 | 0.13207
2012-01-26 23:00 | 0.62898 | 0.95833 | 0 | 0.041667 | 0.95833 | 0 | 0.041667 | 0 | 0.12375
2012-01-27 | 0.60762 | 0 | 0 | 1 | 0 | 0 | 1 | 0 | 0.12014
2012-01-27 01:00 | 0.59864 | 0.041667 | 0 | 0.5 | 0.041667 | 0 | 0.5 | 0 | 0.12544
2012-01-27 02:00 | 0.59472 | 0.083333 | 0 | 0.33333 | 0.083333 | 0 | 0.33333 | 0 | 0.11907
2012-01-27 03:00 | 0.62148 | 0.125 | 0 | 0.25 | 0.125 | 0 | 0.25 | 0 | 0.11212
2012-01-27 04:00 | 0.72217 | 0.16667 | 0 | 0.2 | 0.16667 | 0 | 0.2 | 0 | 0.10765
2012-01-27 05:00 | 0.8477 | 0.20833 | 0 | 0.16667 | 0.20833 | 0 | 0.16667 | 0 | 0.12253
2012-01-27 06:00 | 0.90969 | 0.25 | 0 | 0.14286 | 0.25 | 0 | 0.14286 | 0 | 0.13101
2012-01-27 07:00 | 0.93959 | 0.29167 | 0 | 0.125 | 0.29167 | 0 | 0.125 | 0 | 0.13316
2012-01-27 08:00 | 0.94691 | 0.33333 | 0 | 0.11111 | 0.33333 | 0 | 0.11111 | 0 | 0.16546
2012-01-27 09:00 | 0.95737 | 0.375 | 0 | 0.1 | 0.375 | 0 | 0.1 | 0 | 0.18464
2012-01-27 10:00 | 0.95319 | 0.41667 | 0 | 0.090909 | 0.41667 | 0 | 0.090909 | 0 | 0.19084
2012-01-27 11:00 | 0.93392 | 0.45833 | 0 | 0.083333 | 0.45833 | 0 | 0.083333 | 0 | 0.19605
2012-01-27 12:00 | 0.92703 | 0.5 | 0 | 0.076923 | 0.5 | 0 | 0.076923 | 0 | 0.19607
2012-01-27 13:00 | 0.91622 | 0.54167 | 0 | 0.071429 | 0.54167 | 0 | 0.071429 | 0 | 0.18831
2012-01-27 14:00 | 0.91361 | 0.58333 | 0 | 0.066667 | 0.58333 | 0 | 0.066667 | 1 | 0.84343
2012-01-27 15:00 | 0.9381 | 0.625 | 0 | 0.0625 | 0.625 | 0 | 0.0625 | 1 | 0.84416
2012-01-27 16:00 | 0.97812 | 0.66667 | 0 | 0.058824 | 0.66667 | 0 | 0.058824 | 0 | 0.17847
2012-01-27 17:00 | 0.95109 | 0.70833 | 0 | 0.055556 | 0.70833 | 0 | 0.055556 | 0 | 0.18427
2012-01-27 18:00 | 0.89138 | 0.75 | 0 | 0.052632 | 0.75 | 0 | 0.052632 | 0 | 0.19356
2012-01-27 19:00 | 0.82321 | 0.79167 | 0 | 0.05 | 0.79167 | 0 | 0.05 | 0 | 0.17929
2012-01-27 20:00 | 0.7675 | 0.83333 | 0 | 0.047619 | 0.83333 | 0 | 0.047619 | 0 | 0.14926
2012-01-27 21:00 | 0.76201 | 0.875 | 0 | 0.045455 | 0.875 | 0 | 0.045455 | 0 | 0.13752
2012-01-27 22:00 | 0.70953 | 0.91667 | 0 | 0.043478 | 0.91667 | 0 | 0.043478 | 0 | 0.13207
2012-01-27 23:00 | 0.67553 | 0.95833 | 0 | 0.041667 | 0.95833 | 0 | 0.041667 | 0 | 0.12375
2012-01-28 | 0.65269 | 0 | 0 | 1 | 0 | 0 | 1 | 0 | 0.12217
2012-01-28 01:00 | 0.63909 | 0.041667 | 0 | 0.5 | 0.041667 | 0 | 0.5 | 0 | 0.12732
2012-01-28 02:00 | 0.63421 | 0.083333 | 0 | 0.33333 | 0.083333 | 0 | 0.33333 | 0 | 0.11911
2012-01-28 03:00 | 0.66463 | 0.125 | 0 | 0.25 | 0.125 | 0 | 0.25 | 0 | 0.11257
2012-01-28 04:00 | 0.74588 | 0.16667 | 0 | 0.2 | 0.16667 | 0 | 0.2 | 0 | 0.10853
2012-01-28 05:00 | 0.85607 | 0.20833 | 0 | 0.16667 | 0.20833 | 0 | 0.16667 | 0 | 0.12244
2012-01-28 06:00 | 0.92198 | 0.25 | 0 | 0.14286 | 0.25 | 0 | 0.14286 | 0 | 0.1291
2012-01-28 07:00 | 0.93906 | 0.29167 | 0 | 0.125 | 0.29167 | 0 | 0.125 | 0 | 0.13174
2012-01-28 08:00 | 0.95075 | 0.33333 | 0 | 0.11111 | 0.33333 | 0 | 0.11111 | 0 | 0.16449
2012-01-28 09:00 | 0.96077 | 0.375 | 0 | 0.1 | 0.375 | 0 | 0.1 | 0 | 0.18119
2012-01-28 10:00 | 0.95458 | 0.41667 | 0 | 0.090909 | 0.41667 | 0 | 0.090909 | 0 | 0.18481
2012-01-28 11:00 | 0.93096 | 0.45833 | 0 | 0.083333 | 0.45833 | 0 | 0.083333 | 0 | 0.1871
2012-01-28 12:00 | 0.9266 | 0.5 | 0 | 0.076923 | 0.5 | 0 | 0.076923 | 0 | 0.18573
2012-01-28 13:00 | 0.92006 | 0.54167 | 0 | 0.071429 | 0.54167 | 0 | 0.071429 | 0 | 0.17339
2012-01-28 14:00 | 0.92233 | 0.58333 | 0 | 0.066667 | 0.58333 | 0 | 0.066667 | 0 | 0.14363
2012-01-28 15:00 | 0.93872 | 0.625 | 0 | 0.0625 | 0.625 | 0 | 0.0625 | 0 | 0.12806
2012-01-28 16:00 | 0.9742 | 0.66667 | 0 | 0.058824 | 0.66667 | 0 | 0.058824 | 0 | 0.12937
2012-01-28 17:00 | 0.95101 | 0.70833 | 0 | 0.055556 | 0.70833 | 0 | 0.055556 | 0 | 0.13976
2012-01-28 18:00 | 0.89225 | 0.75 | 0 | 0.052632 | 0.75 | 0 | 0.052632 | 0 | 0.14762
2012-01-28 19:00 | 0.83227 | 0.79167 | 0 | 0.05 | 0.79167 | 0 | 0.05 | 0 | 0.153
2012-01-28 20:00 | 0.77857 | 0.83333 | 0 | 0.047619 | 0.83333 | 0 | 0.047619 | 0 | 0.13928
2012-01-28 21:00 | 0.76654 | 0.875 | 0 | 0.045455 | 0.875 | 0 | 0.045455 | 0 | 0.1235
2012-01-28 22:00 | 0.71798 | 0.91667 | 0 | 0.043478 | 0.91667 | 0 | 0.043478 | 0 | 0.1178
2012-01-28 23:00 | 0.68311 | 0.95833 | 0 | 0.041667 | 0.95833 | 0 | 0.041667 | 0 | 0.1125
2012-01-29 | 0.66115 | 0 | 0 | 1 | 0 | 0 | 1 | 0 | 0.11292
2012-01-29 01:00 | 0.64868 | 0.041667 | 0 | 0.5 | 0.041667 | 0 | 0.5 | 0 | 0.11739
2012-01-29 02:00 | 0.63647 | 0.083333 | 0 | 0.33333 | 0.083333 | 0 | 0.33333 | 0 | 0.11148
2012-01-29 03:00 | 0.66568 | 0.125 | 0 | 0.25 | 0.125 | 0 | 0.25 | 0 | 0.10662
2012-01-29 04:00 | 0.7519 | 0.16667 | 0 | 0.2 | 0.16667 | 0 | 0.2 | 0 | 0.1031
2012-01-29 05:00 | 0.85991 | 0.20833 | 0 | 0.16667 | 0.20833 | 0 | 0.16667 | 0 | 0.11915
2012-01-29 06:00 | 0.93087 | 0.25 | 0 | 0.14286 | 0.25 | 0 | 0.14286 | 0 | 0.12399
2012-01-29 07:00 | 0.95057 | 0.29167 | 0 | 0.125 | 0.29167 | 0 | 0.125 | 0 | 0.12301
2012-01-29 08:00 | 0.95842 | 0.33333 | 0 | 0.11111 | 0.33333 | 0 | 0.11111 | 0 | 0.12642
2012-01-29 09:00 | 0.96557 | 0.375 | 0 | 0.1 | 0.375 | 0 | 0.1 | 0 | 0.12894
2012-01-29 10:00 | 0.95519 | 0.41667 | 0 | 0.090909 | 0.41667 | 0 | 0.090909 | 0 | 0.12975
2012-01-29 11:00 | 0.93069 | 0.45833 | 0 | 0.083333 | 0.45833 | 0 | 0.083333 | 0 | 0.12713
2012-01-29 12:00 | 0.92145 | 0.5 | 0 | 0.076923 | 0.5 | 0 | 0.076923 | 0 | 0.12815
2012-01-29 13:00 | 0.91675 | 0.54167 | 0 | 0.071429 | 0.54167 | 0 | 0.071429 | 0 | 0.1296
2012-01-29 14:00 | 0.90864 | 0.58333 | 0 | 0.066667 | 0.58333 | 0 | 0.066667 | 0 | 0.12111
2012-01-29 15:00 | 0.93148 | 0.625 | 0 | 0.0625 | 0.625 | 0 | 0.0625 | 0 | 0.11659
2012-01-29 16:00 | 0.98073 | 0.66667 | 0 | 0.058824 | 0.66667 | 0 | 0.058824 | 0 | 0.11883
2012-01-29 17:00 | 0.95571 | 0.70833 | 0 | 0.055556 | 0.70833 | 0 | 0.055556 | 0 | 0.12089
2012-01-29 18:00 | 0.90062 | 0.75 | 0 | 0.052632 | 0.75 | 0 | 0.052632 | 0 | 0.13239
2012-01-29 19:00 | 0.83576 | 0.79167 | 0 | 0.05 | 0.79167 | 0 | 0.05 | 0 | 0.14771
2012-01-29 20:00 | 0.78433 | 0.83333 | 0 | 0.047619 | 0.83333 | 0 | 0.047619 | 0 | 0.13593
2012-01-29 21:00 | 0.7777 | 0.875 | 0 | 0.045455 | 0.875 | 0 | 0.045455 | 0 | 0.12186
2012-01-29 22:00 | 0.7267 | 0.91667 | 0 | 0.043478 | 0.91667 | 0 | 0.043478 | 0 | 0.11687
2012-01-29 23:00 | 0.69061 | 0.95833 | 0 | 0.041667 | 0.95833 | 0 | 0.041667 | 0 | 0.10993
2012-01-30 | 0.66516 | 0 | 0 | 1 | 0 | 0 | 1 | 0 | 0.12014
2012-01-30 01:00 | 0.65539 | 0.041667 | 0 | 0.5 | 0.041667 | 0 | 0.5 | 0 | 0.12544
2012-01-30 02:00 | 0.64598 | 0.083333 | 0 | 0.33333 | 0.083333 | 0 | 0.33333 | 0 | 0.11907
2012-01-30 03:00 | 0.66655 | 0.125 | 0 | 0.25 | 0.125 | 0 | 0.25 | 0 | 0.11212
2012-01-30 04:00 | 0.74771 | 0.16667 | 0 | 0.2 | 0.16667 | 0 | 0.2 | 0 | 0.10765
2012-01-30 05:00 | 0.86069 | 0.20833 | 0 | 0.16667 | 0.20833 | 0 | 0.16667 | 0 | 0.12253
2012-01-30 06:00 | 0.9286 | 0.25 | 0 | 0.14286 | 0.25 | 0 | 0.14286 | 0 | 0.13101
2012-01-30 07:00 | 0.95162 | 0.29167 | 0 | 0.125 | 0.29167 | 0 | 0.125 | 0 | 0.13316
2012-01-30 08:00 | 0.95606 | 0.33333 | 0 | 0.11111 | 0.33333 | 0 | 0.11111 | 0 | 0.16546
2012-01-30 09:00 | 0.96513 | 0.375 | 0 | 0.1 | 0.375 | 0 | 0.1 | 0 | 0.18464
2012-01-30 10:00 | 0.95275 | 0.41667 | 0 | 0.090909 | 0.41667 | 0 | 0.090909 | 0 | 0.19084
2012-01-30 11:00 | 0.93157 | 0.45833 | 0 | 0.083333 | 0.45833 | 0 | 0.083333 | 0 | 0.19605
2012-01-30 12:00 | 0.92956 | 0.5 | 0 | 0.076923 | 0.5 | 0 | 0.076923 | 0 | 0.19607
2012-01-30 13:00 | 0.92852 | 0.54167 | 0 | 0.071429 | 0.54167 | 0 | 0.071429 | 0 | 0.18831
2012-01-30 14:00 | 0.91823 | 0.58333 | 0 | 0.066667 | 0.58333 | 0 | 0.066667 | 0 | 0.17075
2012-01-30 15:00 | 0.92599 | 0.625 | 0 | 0.0625 | 0.625 | 0 | 0.0625 | 0 | 0.17147
2012-01-30 16:00 | 0.96304 | 0.66667 | 0 | 0.058824 | 0.66667 | 0 | 0.058824 | 0 | 0.17847
2012-01-30 17:00 | 0.94072 | 0.70833 | 0 | 0.055556 | 0.70833 | 0 | 0.055556 | 0 | 0.18427
2012-01-30 18:00 | 0.87787 | 0.75 | 0 | 0.052632 | 0.75 | 0 | 0.052632 | 0 | 0.19356
2012-01-30 19:00 | 0.81632 | 0.79167 | 0 | 0.05 | 0.79167 | 0 | 0.05 | 0 | 0.17929
2012-01-30 20:00 | 0.76663 | 0.83333 | 0 | 0.047619 | 0.83333 | 0 | 0.047619 | 0 | 0.14926
2012-01-30 21:00 | 0.75931 | 0.875 | 0 | 0.045455 | 0.875 | 0 | 0.045455 | 0 | 0.13752
2012-01-30 22:00 | 0.70648 | 0.91667 | 0 | 0.043478 | 0.91667 | 0 | 0.043478 | 0 | 0.13207
2012-01-30 23:00 | 0.67379 | 0.95833 | 0 | 0.041667 | 0.95833 | 0 | 0.041667 | 0 | 0.12375
2012-01-31 | 0.64981 | 0 | 0 | 1 | 0 | 0 | 1 | 0 | 0.12014
2012-01-31 01:00 | 0.63831 | 0.041667 | 0 | 0.5 | 0.041667 | 0 | 0.5 | 0 | 0.12544
2012-01-31 02:00 | 0.62784 | 0.083333 | 0 | 0.33333 | 0.083333 | 0 | 0.33333 | 0 | 0.11907
2012-01-31 03:00 | 0.64763 | 0.125 | 0 | 0.25 | 0.125 | 0 | 0.25 | 0 | 0.11212
2012-01-31 04:00 | 0.73376 | 0.16667 | 0 | 0.2 | 0.16667 | 0 | 0.2 | 0 | 0.10765
2012-01-31 05:00 | 0.8341 | 0.20833 | 0 | 0.16667 | 0.20833 | 0 | 0.16667 | 0 | 0.12253
2012-01-31 06:00 | 0.90445 | 0.25 | 0 | 0.14286 | 0.25 | 0 | 0.14286 | 0 | 0.13101
2012-01-31 07:00 | 0.92416 | 0.29167 | 0 | 0.125 | 0.29167 | 0 | 0.125 | 0 | 0.13316
2012-01-31 08:00 | 0.93331 | 0.33333 | 0 | 0.11111 | 0.33333 | 0 | 0.11111 | 0 | 0.16546
2012-01-31 09:00 | 0.9463 | 0.375 | 0 | 0.1 | 0.375 | 0 | 0.1 | 0 | 0.18464
2012-01-31 10:00 | 0.93017 | 0.41667 | 0 | 0.090909 | 0.41667 | 0 | 0.090909 | 0 | 0.19084
2012-01-31 11:00 | 0.89992 | 0.45833 | 0 | 0.083333 | 0.45833 | 0 | 0.083333 | 0 | 0.19605
2012-01-31 12:00 | 0.8865 | 0.5 | 0 | 0.076923 | 0.5 | 0 | 0.076923 | 0 | 0.19607
2012-01-31 13:00 | 0.88161 | 0.54167 | 0 | 0.071429 | 0.54167 | 0 | 0.071429 | 0 | 0.18831
2012-01-31 14:00 | 0.87185 | 0.58333 | 0 | 0.066667 | 0.58333 | 0 | 0.066667 | 0 | 0.17075
2012-01-31 15:00 | 0.88833 | 0.625 | 0 | 0.0625 | 0.625 | 0 | 0.0625 | 0 | 0.17147
2012-01-31 16:00 | 0.92651 | 0.66667 | 0 | 0.058824 | 0.66667 | 0 | 0.058824 | 0 | 0.17847
2012-01-31 17:00 | 0.90036 | 0.70833 | 0 | 0.055556 | 0.70833 | 0 | 0.055556 | 0 | 0.18427
2012-01-31 18:00 | 0.83872 | 0.75 | 0 | 0.052632 | 0.75 | 0 | 0.052632 | 0 | 0.19356
2012-01-31 19:00 | 0.7818 | 0.79167 | 0 | 0.05 | 0.79167 | 0 | 0.05 | 0 | 0.17929
2012-01-31 20:00 | 0.7308 | 0.83333 | 0 | 0.047619 | 0.83333 | 0 | 0.047619 | 0 | 0.14926
2012-01-31 21:00 | 0.7328 | 0.875 | 0 | 0.045455 | 0.875 | 0 | 0.045455 | 0 | 0.13752
2012-01-31 22:00 | 0.6812 | 0.91667 | 0 | 0.043478 | 0.91667 | 0 | 0.043478 | 0 | 0.13207
2012-01-31 23:00 | 0.64554 | 0.95833 | 0 | 0.041667 | 0.95833 | 0 | 0.041667 | 0 | 0.12375
2012-02-01 | 0.62218 | 0 | 0 | 1 | 0 | 0 | 1 | 0 | 0.12014
2012-02-01 01:00 | 0.60221 | 0.041667 | 0 | 0.5 | 0.041667 | 0 | 0.5 | 0 | 0.12544
2012-02-01 02:00 | 0.58748 | 0.083333 | 0 | 0.33333 | 0.083333 | 0 | 0.33333 | 0 | 0.11907
2012-02-01 03:00 | 0.59001 | 0.125 | 0 | 0.25 | 0.125 | 0 | 0.25 | 0 | 0.11212
2012-02-01 04:00 | 0.61695 | 0.16667 | 0 | 0.2 | 0.16667 | 0 | 0.2 | 0 | 0.10765
2012-02-01 05:00 | 0.66149 | 0.20833 | 0 | 0.16667 | 0.20833 | 0 | 0.16667 | 0 | 0.12253
2012-02-01 06:00 | 0.72138 | 0.25 | 0 | 0.14286 | 0.25 | 0 | 0.14286 | 0 | 0.13101
2012-02-01 07:00 | 0.76558 | 0.29167 | 0 | 0.125 | 0.29167 | 0 | 0.125 | 0 | 0.13316
2012-02-01 08:00 | 0.79418 | 0.33333 | 0 | 0.11111 | 0.33333 | 0 | 0.11111 | 0 | 0.16546
2012-02-01 09:00 | 0.80699 | 0.375 | 0 | 0.1 | 0.375 | 0 | 0.1 | 0 | 0.18464
2012-02-01 10:00 | 0.80656 | 0.41667 | 0 | 0.090909 | 0.41667 | 0 | 0.090909 | 0 | 0.19084
2012-02-01 11:00 | 0.7736 | 0.45833 | 0 | 0.083333 | 0.45833 | 0 | 0.083333 | 0 | 0.19605
2012-02-01 12:00 | 0.758 | 0.5 | 0 | 0.076923 | 0.5 | 0 | 0.076923 | 0 | 0.19607
2012-02-01 13:00 | 0.74972 | 0.54167 | 0 | 0.071429 | 0.54167 | 0 | 0.071429 | 0 | 0.18831
2012-02-01 14:00 | 0.74754 | 0.58333 | 0 | 0.066667 | 0.58333 | 0 | 0.066667 | 1 | 0.84343
2012-02-01 15:00 | 0.77264 | 0.625 | 0 | 0.0625 | 0.625 | 0 | 0.0625 | 1 | 0.84416
2012-02-01 16:00 | 0.81553 | 0.66667 | 0 | 0.058824 | 0.66667 | 0 | 0.058824 | 1 | 0.85115
2012-02-01 17:00 | 0.78903 | 0.70833 | 0 | 0.055556 | 0.70833 | 0 | 0.055556 | 0.16667 | 0.29638
2012-02-01 18:00 | 0.74728 | 0.75 | 0 | 0.052632 | 0.75 | 0 | 0.052632 | 0 | 0.19356
2012-02-01 19:00 | 0.70447 | 0.79167 | 0 | 0.05 | 0.79167 | 0 | 0.05 | 0 | 0.17929
2012-02-01 20:00 | 0.66402 | 0.83333 | 0 | 0.047619 | 0.83333 | 0 | 0.047619 | 0 | 0.14926
2012-02-01 21:00 | 0.6723 | 0.875 | 0 | 0.045455 | 0.875 | 0 | 0.045455 | 0 | 0.13752
2012-02-01 22:00 | 0.62811 | 0.91667 | 0 | 0.043478 | 0.91667 | 0 | 0.043478 | 0 | 0.13207
2012-02-01 23:00 | 0.60099 | 0.95833 | 0 | 0.041667 | 0.95833 | 0 | 0.041667 | 0 | 0.12375
2012-02-02 | 0.57013 | 0 | 0 | 1 | 0 | 0 | 1 | 0 | 0.12014
2012-02-02 01:00 | 0.56037 | 0.041667 | 0 | 0.5 | 0.041667 | 0 | 0.5 | 0 | 0.12544
2012-02-02 02:00 | 0.54581 | 0.083333 | 0 | 0.33333 | 0.083333 | 0 | 0.33333 | 0 | 0.11907
2012-02-02 03:00 | 0.54381 | 0.125 | 0 | 0.25 | 0.125 | 0 | 0.25 | 0 | 0.11212
2012-02-02 04:00 | 0.55828 | 0.16667 | 0 | 0.2 | 0.16667 | 0 | 0.2 | 0 | 0.10765
2012-02-02 05:00 | 0.57528 | 0.20833 | 0 | 0.16667 | 0.20833 | 0 | 0.16667 | 0 | 0.12253
2012-02-02 06:00 | 0.62697 | 0.25 | 0 | 0.14286 | 0.25 | 0 | 0.14286 | 0 | 0.13101
2012-02-02 07:00 | 0.67422 | 0.29167 | 0 | 0.125 | 0.29167 | 0 | 0.125 | 0 | 0.13316
2012-02-02 08:00 | 0.72069 | 0.33333 | 0 | 0.11111 | 0.33333 | 0 | 0.11111 | 0 | 0.16546
2012-02-02 09:00 | 0.74789 | 0.375 | 0 | 0.1 | 0.375 | 0 | 0.1 | 0 | 0.18464
2012-02-02 10:00 | 0.7539 | 0.41667 | 0 | 0.090909 | 0.41667 | 0 | 0.090909 | 0 | 0.19084
2012-02-02 11:00 | 0.72365 | 0.45833 | 0 | 0.083333 | 0.45833 | 0 | 0.083333 | 0 | 0.19605
2012-02-02 12:00 | 0.71188 | 0.5 | 0 | 0.076923 | 0.5 | 0 | 0.076923 | 0 | 0.19607
2012-02-02 13:00 | 0.69113 | 0.54167 | 0 | 0.071429 | 0.54167 | 0 | 0.071429 | 0 | 0.18831
2012-02-02 14:00 | 0.6914 | 0.58333 | 0 | 0.066667 | 0.58333 | 0 | 0.066667 | 0 | 0.17075
2012-02-02 15:00 | 0.71519 | 0.625 | 0 | 0.0625 | 0.625 | 0 | 0.0625 | 0 | 0.17147
2012-02-02 16:00 | 0.76009 | 0.66667 | 0 | 0.058824 | 0.66667 | 0 | 0.058824 | 0 | 0.17847
2012-02-02 17:00 | 0.75582 | 0.70833 | 0 | 0.055556 | 0.70833 | 0 | 0.055556 | 0 | 0.18427
2012-02-02 18:00 | 0.72766 | 0.75 | 0 | 0.052632 | 0.75 | 0 | 0.052632 | 0 | 0.19356
2012-02-02 19:00 | 0.69131 | 0.79167 | 0 | 0.05 | 0.79167 | 0 | 0.05 | 0 | 0.17929
2012-02-02 20:00 | 0.65949 | 0.83333 | 0 | 0.047619 | 0.83333 | 0 | 0.047619 | 0 | 0.14926
2012-02-02 21:00 | 0.67135 | 0.875 | 0 | 0.045455 | 0.875 | 0 | 0.045455 | 0 | 0.13752
2012-02-02 22:00 | 0.63055 | 0.91667 | 0 | 0.043478 | 0.91667 | 0 | 0.043478 | 0 | 0.13207
2012-02-02 23:00 | 0.59942 | 0.95833 | 0 | 0.041667 | 0.95833 | 0 | 0.041667 | 0 | 0.12375
2012-02-03 | 0.58182 | 0 | 0 | 1 | 0 | 0 | 1 | 0 | 0.12014
2012-02-03 01:00 | 0.57606 | 0.041667 | 0 | 0.5 | 0.041667 | 0 | 0.5 | 0 | 0.12544
2012-02-03 02:00 | 0.57179 | 0.083333 | 0 | 0.33333 | 0.083333 | 0 | 0.33333 | 0 | 0.11907
2012-02-03 03:00 | 0.60343 | 0.125 | 0 | 0.25 | 0.125 | 0 | 0.25 | 0 | 0.11212
2012-02-03 04:00 | 0.69079 | 0.16667 | 0 | 0.2 | 0.16667 | 0 | 0.2 | 0 | 0.10765
2012-02-03 05:00 | 0.79915 | 0.20833 | 0 | 0.16667 | 0.20833 | 0 | 0.16667 | 0 | 0.12253
2012-02-03 06:00 | 0.87464 | 0.25 | 0 | 0.14286 | 0.25 | 0 | 0.14286 | 0 | 0.13101
2012-02-03 07:00 | 0.90411 | 0.29167 | 0 | 0.125 | 0.29167 | 0 | 0.125 | 0 | 0.13316
2012-02-03 08:00 | 0.91579 | 0.33333 | 0 | 0.11111 | 0.33333 | 0 | 0.11111 | 0 | 0.16546
2012-02-03 09:00 | 0.92869 | 0.375 | 0 | 0.1 | 0.375 | 0 | 0.1 | 0 | 0.18464
2012-02-03 10:00 | 0.91178 | 0.41667 | 0 | 0.090909 | 0.41667 | 0 | 0.090909 | 0 | 0.19084
2012-02-03 11:00 | 0.89181 | 0.45833 | 0 | 0.083333 | 0.45833 | 0 | 0.083333 | 0 | 0.19605
2012-02-03 12:00 | 0.88562 | 0.5 | 0 | 0.076923 | 0.5 | 0 | 0.076923 | 0 | 0.19607
2012-02-03 13:00 | 0.88336 | 0.54167 | 0 | 0.071429 | 0.54167 | 0 | 0.071429 | 0 | 0.18831
2012-02-03 14:00 | 0.8776 | 0.58333 | 0 | 0.066667 | 0.58333 | 0 | 0.066667 | 1 | 0.84343
2012-02-03 15:00 | 0.89426 | 0.625 | 0 | 0.0625 | 0.625 | 0 | 0.0625 | 1 | 0.84416
2012-02-03 16:00 | 0.94865 | 0.66667 | 0 | 0.058824 | 0.66667 | 0 | 0.058824 | 0 | 0.17847
2012-02-03 17:00 | 0.92939 | 0.70833 | 0 | 0.055556 | 0.70833 | 0 | 0.055556 | 0 | 0.18427
2012-02-03 18:00 | 0.86505 | 0.75 | 0 | 0.052632 | 0.75 | 0 | 0.052632 | 0 | 0.19356
2012-02-03 19:00 | 0.80612 | 0.79167 | 0 | 0.05 | 0.79167 | 0 | 0.05 | 0 | 0.17929
2012-02-03 20:00 | 0.75486 | 0.83333 | 0 | 0.047619 | 0.83333 | 0 | 0.047619 | 0 | 0.14926
2012-02-03 21:00 | 0.7383 | 0.875 | 0 | 0.045455 | 0.875 | 0 | 0.045455 | 0 | 0.13752
2012-02-03 22:00 | 0.69009 | 0.91667 | 0 | 0.043478 | 0.91667 | 0 | 0.043478 | 0 | 0.13207
2012-02-03 23:00 | 0.65931 | 0.95833 | 0 | 0.041667 | 0.95833 | 0 | 0.041667 | 0 | 0.12375
2012-02-04 | 0.63804 | 0 | 0 | 1 | 0 | 0 | 1 | 0 | 0.12217
2012-02-04 01:00 | 0.61895 | 0.041667 | 0 | 0.5 | 0.041667 | 0 | 0.5 | 0 | 0.12732
2012-02-04 02:00 | 0.61991 | 0.083333 | 0 | 0.33333 | 0.083333 | 0 | 0.33333 | 0 | 0.11911
2012-02-04 03:00 | 0.64293 | 0.125 | 0 | 0.25 | 0.125 | 0 | 0.25 | 0 | 0.11257
2012-02-04 04:00 | 0.72278 | 0.16667 | 0 | 0.2 | 0.16667 | 0 | 0.2 | 0 | 0.10853
2012-02-04 05:00 | 0.82286 | 0.20833 | 0 | 0.16667 | 0.20833 | 0 | 0.16667 | 0 | 0.12244
2012-02-04 06:00 | 0.89914 | 0.25 | 0 | 0.14286 | 0.25 | 0 | 0.14286 | 0 | 0.1291
2012-02-04 07:00 | 0.92355 | 0.29167 | 0 | 0.125 | 0.29167 | 0 | 0.125 | 0 | 0.13174
2012-02-04 08:00 | 0.93253 | 0.33333 | 0 | 0.11111 | 0.33333 | 0 | 0.11111 | 0 | 0.16449
2012-02-04 09:00 | 0.93497 | 0.375 | 0 | 0.1 | 0.375 | 0 | 0.1 | 0 | 0.18119
2012-02-04 10:00 | 0.93087 | 0.41667 | 0 | 0.090909 | 0.41667 | 0 | 0.090909 | 0 | 0.18481
2012-02-04 11:00 | 0.90777 | 0.45833 | 0 | 0.083333 | 0.45833 | 0 | 0.083333 | 0 | 0.1871
2012-02-04 12:00 | 0.89408 | 0.5 | 0 | 0.076923 | 0.5 | 0 | 0.076923 | 0 | 0.18573
2012-02-04 13:00 | 0.89059 | 0.54167 | 0 | 0.071429 | 0.54167 | 0 | 0.071429 | 0 | 0.17339
2012-02-04 14:00 | 0.88414 | 0.58333 | 0 | 0.066667 | 0.58333 | 0 | 0.066667 | 0 | 0.14363
2012-02-04 15:00 | 0.89347 | 0.625 | 0 | 0.0625 | 0.625 | 0 | 0.0625 | 0 | 0.12806
2012-02-04 16:00 | 0.94168 | 0.66667 | 0 | 0.058824 | 0.66667 | 0 | 0.058824 | 0 | 0.12937
2012-02-04 17:00 | 0.92494 | 0.70833 | 0 | 0.055556 | 0.70833 | 0 | 0.055556 | 0 | 0.13976
2012-02-04 18:00 | 0.864 | 0.75 | 0 | 0.052632 | 0.75 | 0 | 0.052632 | 0 | 0.14762
2012-02-04 19:00 | 0.80455 | 0.79167 | 0 | 0.05 | 0.79167 | 0 | 0.05 | 0 | 0.153
2012-02-04 20:00 | 0.74675 | 0.83333 | 0 | 0.047619 | 0.83333 | 0 | 0.047619 | 0 | 0.13928
2012-02-04 21:00 | 0.73821 | 0.875 | 0 | 0.045455 | 0.875 | 0 | 0.045455 | 0 | 0.1235
2012-02-04 22:00 | 0.68494 | 0.91667 | 0 | 0.043478 | 0.91667 | 0 | 0.043478 | 0 | 0.1178
2012-02-04 23:00 | 0.64388 | 0.95833 | 0 | 0.041667 | 0.95833 | 0 | 0.041667 | 0 | 0.1125
2012-02-05 | 0.62662 | 0 | 0 | 1 | 0 | 0 | 1 | 0 | 0.11292
2012-02-05 01:00 | 0.61625 | 0.041667 | 0 | 0.5 | 0.041667 | 0 | 0.5 | 0 | 0.11739
2012-02-05 02:00 | 0.60091 | 0.083333 | 0 | 0.33333 | 0.083333 | 0 | 0.33333 | 0 | 0.11148
2012-02-05 03:00 | 0.63116 | 0.125 | 0 | 0.25 | 0.125 | 0 | 0.25 | 0 | 0.10662
2012-02-05 04:00 | 0.71223 | 0.16667 | 0 | 0.2 | 0.16667 | 0 | 0.2 | 0 | 0.1031
2012-02-05 05:00 | 0.81902 | 0.20833 | 0 | 0.16667 | 0.20833 | 0 | 0.16667 | 0 | 0.11915
2012-02-05 06:00 | 0.88929 | 0.25 | 0 | 0.14286 | 0.25 | 0 | 0.14286 | 0 | 0.12399
2012-02-05 07:00 | 0.91361 | 0.29167 | 0 | 0.125 | 0.29167 | 0 | 0.125 | 0 | 0.12301
2012-02-05 08:00 | 0.9171 | 0.33333 | 0 | 0.11111 | 0.33333 | 0 | 0.11111 | 0 | 0.12642
2012-02-05 09:00 | 0.92058 | 0.375 | 0 | 0.1 | 0.375 | 0 | 0.1 | 0 | 0.12894
2012-02-05 10:00 | 0.91448 | 0.41667 | 0 | 0.090909 | 0.41667 | 0 | 0.090909 | 0 | 0.12975
2012-02-05 11:00 | 0.89007 | 0.45833 | 0 | 0.083333 | 0.45833 | 0 | 0.083333 | 0 | 0.12713
2012-02-05 12:00 | 0.87865 | 0.5 | 0 | 0.076923 | 0.5 | 0 | 0.076923 | 0 | 0.12815
2012-02-05 13:00 | 0.8763 | 0.54167 | 0 | 0.071429 | 0.54167 | 0 | 0.071429 | 0 | 0.1296
2012-02-05 14:00 | 0.87168 | 0.58333 | 0 | 0.066667 | 0.58333 | 0 | 0.066667 | 0 | 0.12111
2012-02-05 15:00 | 0.87996 | 0.625 | 0 | 0.0625 | 0.625 | 0 | 0.0625 | 0 | 0.11659
2012-02-05 16:00 | 0.94246 | 0.66667 | 0 | 0.058824 | 0.66667 | 0 | 0.058824 | 0 | 0.11883
2012-02-05 17:00 | 0.91117 | 0.70833 | 0 | 0.055556 | 0.70833 | 0 | 0.055556 | 0 | 0.12089
2012-02-05 18:00 | 0.86043 | 0.75 | 0 | 0.052632 | 0.75 | 0 | 0.052632 | 0 | 0.13239
2012-02-05 19:00 | 0.79566 | 0.79167 | 0 | 0.05 | 0.79167 | 0 | 0.05 | 0 | 0.14771
2012-02-05 20:00 | 0.73987 | 0.83333 | 0 | 0.047619 | 0.83333 | 0 | 0.047619 | 0 | 0.13593
2012-02-05 21:00 | 0.73211 | 0.875 | 0 | 0.045455 | 0.875 | 0 | 0.045455 | 0 | 0.12186
2012-02-05 22:00 | 0.67849 | 0.91667 | 0 | 0.043478 | 0.91667 | 0 | 0.043478 | 0 | 0.11687
2012-02-05 23:00 | 0.63883 | 0.95833 | 0 | 0.041667 | 0.95833 | 0 | 0.041667 | 0 | 0.10993
2012-02-06 | 0.62087 | 0 | 0 | 1 | 0 | 0 | 1 | 0 | 0.12014
2012-02-06 01:00 | 0.60378 | 0.041667 | 0 | 0.5 | 0.041667 | 0 | 0.5 | 0 | 0.12544
2012-02-06 02:00 | 0.59472 | 0.083333 | 0 | 0.33333 | 0.083333 | 0 | 0.33333 | 0 | 0.11907
2012-02-06 03:00 | 0.62872 | 0.125 | 0 | 0.25 | 0.125 | 0 | 0.25 | 0 | 0.11212
2012-02-06 04:00 | 0.7111 | 0.16667 | 0 | 0.2 | 0.16667 | 0 | 0.2 | 0 | 0.10765
2012-02-06 05:00 | 0.8253 | 0.20833 | 0 | 0.16667 | 0.20833 | 0 | 0.16667 | 0 | 0.12253
2012-02-06 06:00 | 0.88458 | 0.25 | 0 | 0.14286 | 0.25 | 0 | 0.14286 | 0 | 0.13101
2012-02-06 07:00 | 0.9184 | 0.29167 | 0 | 0.125 | 0.29167 | 0 | 0.125 | 0 | 0.13316
2012-02-06 08:00 | 0.92477 | 0.33333 | 0 | 0.11111 | 0.33333 | 0 | 0.11111 | 0 | 0.16546
2012-02-06 09:00 | 0.92965 | 0.375 | 0 | 0.1 | 0.375 | 0 | 0.1 | 0 | 0.18464
2012-02-06 10:00 | 0.92023 | 0.41667 | 0 | 0.090909 | 0.41667 | 0 | 0.090909 | 0 | 0.19084
2012-02-06 11:00 | 0.89295 | 0.45833 | 0 | 0.083333 | 0.45833 | 0 | 0.083333 | 0 | 0.19605
2012-02-06 12:00 | 0.8776 | 0.5 | 0 | 0.076923 | 0.5 | 0 | 0.076923 | 0 | 0.19607
2012-02-06 13:00 | 0.87141 | 0.54167 | 0 | 0.071429 | 0.54167 | 0 | 0.071429 | 0 | 0.18831
2012-02-06 14:00 | 0.85947 | 0.58333 | 0 | 0.066667 | 0.58333 | 0 | 0.066667 | 0 | 0.17075
2012-02-06 15:00 | 0.86784 | 0.625 | 0 | 0.0625 | 0.625 | 0 | 0.0625 | 0 | 0.17147
2012-02-06 16:00 | 0.93 | 0.66667 | 0 | 0.058824 | 0.66667 | 0 | 0.058824 | 0 | 0.17847
2012-02-06 17:00 | 0.91317 | 0.70833 | 0 | 0.055556 | 0.70833 | 0 | 0.055556 | 0 | 0.18427
2012-02-06 18:00 | 0.85895 | 0.75 | 0 | 0.052632 | 0.75 | 0 | 0.052632 | 0 | 0.19356
2012-02-06 19:00 | 0.80499 | 0.79167 | 0 | 0.05 | 0.79167 | 0 | 0.05 | 0 | 0.17929
2012-02-06 20:00 | 0.74667 | 0.83333 | 0 | 0.047619 | 0.83333 | 0 | 0.047619 | 0 | 0.14926
2012-02-06 21:00 | 0.73751 | 0.875 | 0 | 0.045455 | 0.875 | 0 | 0.045455 | 0 | 0.13752
2012-02-06 22:00 | 0.67832 | 0.91667 | 0 | 0.043478 | 0.91667 | 0 | 0.043478 | 0 | 0.13207
2012-02-06 23:00 | 0.65461 | 0.95833 | 0 | 0.041667 | 0.95833 | 0 | 0.041667 | 0 | 0.12375
2012-02-07 | 0.62689 | 0 | 0 | 1 | 0 | 0 | 1 | 0 | 0.12014
2012-02-07 01:00 | 0.6186 | 0.041667 | 0 | 0.5 | 0.041667 | 0 | 0.5 | 0 | 0.12544
2012-02-07 02:00 | 0.60692 | 0.083333 | 0 | 0.33333 | 0.083333 | 0 | 0.33333 | 0 | 0.11907
2012-02-07 03:00 | 0.6329 | 0.125 | 0 | 0.25 | 0.125 | 0 | 0.25 | 0 | 0.11212
2012-02-07 04:00 | 0.71432 | 0.16667 | 0 | 0.2 | 0.16667 | 0 | 0.2 | 0 | 0.10765
2012-02-07 05:00 | 0.8239 | 0.20833 | 0 | 0.16667 | 0.20833 | 0 | 0.16667 | 0 | 0.12253
2012-02-07 06:00 | 0.88458 | 0.25 | 0 | 0.14286 | 0.25 | 0 | 0.14286 | 0 | 0.13101
2012-02-07 07:00 | 0.90175 | 0.29167 | 0 | 0.125 | 0.29167 | 0 | 0.125 | 0 | 0.13316
2012-02-07 08:00 | 0.90594 | 0.33333 | 0 | 0.11111 | 0.33333 | 0 | 0.11111 | 0 | 0.16546
2012-02-07 09:00 | 0.92111 | 0.375 | 0 | 0.1 | 0.375 | 0 | 0.1 | 0 | 0.18464
2012-02-07 10:00 | 0.90602 | 0.41667 | 0 | 0.090909 | 0.41667 | 0 | 0.090909 | 0 | 0.19084
2012-02-07 11:00 | 0.86967 | 0.45833 | 0 | 0.083333 | 0.45833 | 0 | 0.083333 | 0 | 0.19605
2012-02-07 12:00 | 0.85869 | 0.5 | 0 | 0.076923 | 0.5 | 0 | 0.076923 | 0 | 0.19607
2012-02-07 13:00 | 0.84657 | 0.54167 | 0 | 0.071429 | 0.54167 | 0 | 0.071429 | 0 | 0.18831
2012-02-07 14:00 | 0.83114 | 0.58333 | 0 | 0.066667 | 0.58333 | 0 | 0.066667 | 0 | 0.17075
2012-02-07 15:00 | 0.85468 | 0.625 | 0 | 0.0625 | 0.625 | 0 | 0.0625 | 0 | 0.17147
2012-02-07 16:00 | 0.91265 | 0.66667 | 0 | 0.058824 | 0.66667 | 0 | 0.058824 | 0 | 0.17847
2012-02-07 17:00 | 0.8865 | 0.70833 | 0 | 0.055556 | 0.70833 | 0 | 0.055556 | 0 | 0.18427
2012-02-07 18:00 | 0.81824 | 0.75 | 0 | 0.052632 | 0.75 | 0 | 0.052632 | 0 | 0.19356
2012-02-07 19:00 | 0.7675 | 0.79167 | 0 | 0.05 | 0.79167 | 0 | 0.05 | 0 | 0.17929
2012-02-07 20:00 | 0.71424 | 0.83333 | 0 | 0.047619 | 0.83333 | 0 | 0.047619 | 0 | 0.14926
2012-02-07 21:00 | 0.7097 | 0.875 | 0 | 0.045455 | 0.875 | 0 | 0.045455 | 0 | 0.13752
2012-02-07 22:00 | 0.65618 | 0.91667 | 0 | 0.043478 | 0.91667 | 0 | 0.043478 | 0 | 0.13207
2012-02-07 23:00 | 0.62026 | 0.95833 | 0 | 0.041667 | 0.95833 | 0 | 0.041667 | 0 | 0.12375
2012-02-08 | 0.59594 | 0 | 0 | 1 | 0 | 0 | 1 | 0 | 0.12014
2012-02-08 01:00 | 0.57528 | 0.041667 | 0 | 0.5 | 0.041667 | 0 | 0.5 | 0 | 0.12544
2012-02-08 02:00 | 0.56534 | 0.083333 | 0 | 0.33333 | 0.083333 | 0 | 0.33333 | 0 | 0.11907
2012-02-08 03:00 | 0.57196 | 0.125 | 0 | 0.25 | 0.125 | 0 | 0.25 | 0 | 0.11212
2012-02-08 04:00 | 0.60683 | 0.16667 | 0 | 0.2 | 0.16667 | 0 | 0.2 | 0 | 0.10765
2012-02-08 05:00 | 0.64772 | 0.20833 | 0 | 0.16667 | 0.20833 | 0 | 0.16667 | 0 | 0.12253
2012-02-08 06:00 | 0.69602 | 0.25 | 0 | 0.14286 | 0.25 | 0 | 0.14286 | 0 | 0.13101
2012-02-08 07:00 | 0.74414 | 0.29167 | 0 | 0.125 | 0.29167 | 0 | 0.125 | 0 | 0.13316
2012-02-08 08:00 | 0.76811 | 0.33333 | 0 | 0.11111 | 0.33333 | 0 | 0.11111 | 0 | 0.16546
2012-02-08 09:00 | 0.77317 | 0.375 | 0 | 0.1 | 0.375 | 0 | 0.1 | 0 | 0.18464
2012-02-08 10:00 | 0.76689 | 0.41667 | 0 | 0.090909 | 0.41667 | 0 | 0.090909 | 0 | 0.19084
2012-02-08 11:00 | 0.73402 | 0.45833 | 0 | 0.083333 | 0.45833 | 0 | 0.083333 | 0 | 0.19605
2012-02-08 12:00 | 0.71868 | 0.5 | 0 | 0.076923 | 0.5 | 0 | 0.076923 | 0 | 0.19607
2012-02-08 13:00 | 0.7036 | 0.54167 | 0 | 0.071429 | 0.54167 | 0 | 0.071429 | 0 | 0.18831
2012-02-08 14:00 | 0.70996 | 0.58333 | 0 | 0.066667 | 0.58333 | 0 | 0.066667 | 1 | 0.84343
2012-02-08 15:00 | 0.73089 | 0.625 | 0 | 0.0625 | 0.625 | 0 | 0.0625 | 1 | 0.84416
2012-02-08 16:00 | 0.78729 | 0.66667 | 0 | 0.058824 | 0.66667 | 0 | 0.058824 | 1 | 0.85115
2012-02-08 17:00 | 0.76271 | 0.70833 | 0 | 0.055556 | 0.70833 | 0 | 0.055556 | 0.16667 | 0.29638
2012-02-08 18:00 | 0.72705 | 0.75 | 0 | 0.052632 | 0.75 | 0 | 0.052632 | 0 | 0.19356
2012-02-08 19:00 | 0.68015 | 0.79167 | 0 | 0.05 | 0.79167 | 0 | 0.05 | 0 | 0.17929
2012-02-08 20:00 | 0.63708 | 0.83333 | 0 | 0.047619 | 0.83333 | 0 | 0.047619 | 0 | 0.14926
2012-02-08 21:00 | 0.64467 | 0.875 | 0 | 0.045455 | 0.875 | 0 | 0.045455 | 0 | 0.13752
2012-02-08 22:00 | 0.59376 | 0.91667 | 0 | 0.043478 | 0.91667 | 0 | 0.043478 | 0 | 0.13207
2012-02-08 23:00 | 0.56516 | 0.95833 | 0 | 0.041667 | 0.95833 | 0 | 0.041667 | 0 | 0.12375
2012-02-09 | 0.53622 | 0 | 0 | 1 | 0 | 0 | 1 | 0 | 0.12014
2012-02-09 01:00 | 0.5282 | 0.041667 | 0 | 0.5 | 0.041667 | 0 | 0.5 | 0 | 0.12544
2012-02-09 02:00 | 0.51478 | 0.083333 | 0 | 0.33333 | 0.083333 | 0 | 0.33333 | 0 | 0.11907
2012-02-09 03:00 | 0.52088 | 0.125 | 0 | 0.25 | 0.125 | 0 | 0.25 | 0 | 0.11212
2012-02-09 04:00 | 0.53387 | 0.16667 | 0 | 0.2 | 0.16667 | 0 | 0.2 | 0 | 0.10765
2012-02-09 05:00 | 0.55871 | 0.20833 | 0 | 0.16667 | 0.20833 | 0 | 0.16667 | 0 | 0.12253
2012-02-09 06:00 | 0.62052 | 0.25 | 0 | 0.14286 | 0.25 | 0 | 0.14286 | 0 | 0.13101
2012-02-09 07:00 | 0.65583 | 0.29167 | 0 | 0.125 | 0.29167 | 0 | 0.125 | 0 | 0.13316
2012-02-09 08:00 | 0.70517 | 0.33333 | 0 | 0.11111 | 0.33333 | 0 | 0.11111 | 0 | 0.16546
2012-02-09 09:00 | 0.74222 | 0.375 | 0 | 0.1 | 0.375 | 0 | 0.1 | 0 | 0.18464
2012-02-09 10:00 | 0.74728 | 0.41667 | 0 | 0.090909 | 0.41667 | 0 | 0.090909 | 0 | 0.19084
2012-02-09 11:00 | 0.72104 | 0.45833 | 0 | 0.083333 | 0.45833 | 0 | 0.083333 | 0 | 0.19605
2012-02-09 12:00 | 0.70212 | 0.5 | 0 | 0.076923 | 0.5 | 0 | 0.076923 | 0 | 0.19607
2012-02-09 13:00 | 0.67919 | 0.54167 | 0 | 0.071429 | 0.54167 | 0 | 0.071429 | 0 | 0.18831
2012-02-09 14:00 | 0.67361 | 0.58333 | 0 | 0.066667 | 0.58333 | 0 | 0.066667 | 0 | 0.17075
2012-02-09 15:00 | 0.69174 | 0.625 | 0 | 0.0625 | 0.625 | 0 | 0.0625 | 0 | 0.17147
2012-02-09 16:00 | 0.74571 | 0.66667 | 0 | 0.058824 | 0.66667 | 0 | 0.058824 | 0 | 0.17847
2012-02-09 17:00 | 0.74606 | 0.70833 | 0 | 0.055556 | 0.70833 | 0 | 0.055556 | 0 | 0.18427
2012-02-09 18:00 | 0.72147 | 0.75 | 0 | 0.052632 | 0.75 | 0 | 0.052632 | 0 | 0.19356
2012-02-09 19:00 | 0.67475 | 0.79167 | 0 | 0.05 | 0.79167 | 0 | 0.05 | 0 | 0.17929
2012-02-09 20:00 | 0.65068 | 0.83333 | 0 | 0.047619 | 0.83333 | 0 | 0.047619 | 0 | 0.14926
2012-02-09 21:00 | 0.65792 | 0.875 | 0 | 0.045455 | 0.875 | 0 | 0.045455 | 0 | 0.13752
2012-02-09 22:00 | 0.6132 | 0.91667 | 0 | 0.043478 | 0.91667 | 0 | 0.043478 | 0 | 0.13207
2012-02-09 23:00 | 0.59402 | 0.95833 | 0 | 0.041667 | 0.95833 | 0 | 0.041667 | 0 | 0.12375
2012-02-10 | 0.57737 | 0 | 0 | 1 | 0 | 0 | 1 | 0 | 0.12014
2012-02-10 01:00 | 0.56752 | 0.041667 | 0 | 0.5 | 0.041667 | 0 | 0.5 | 0 | 0.12544
2012-02-10 02:00 | 0.56325 | 0.083333 | 0 | 0.33333 | 0.083333 | 0 | 0.33333 | 0 | 0.11907
2012-02-10 03:00 | 0.60073 | 0.125 | 0 | 0.25 | 0.125 | 0 | 0.25 | 0 | 0.11212
2012-02-10 04:00 | 0.69288 | 0.16667 | 0 | 0.2 | 0.16667 | 0 | 0.2 | 0 | 0.10765
2012-02-10 05:00 | 0.80455 | 0.20833 | 0 | 0.16667 | 0.20833 | 0 | 0.16667 | 0 | 0.12253
2012-02-10 06:00 | 0.86505 | 0.25 | 0 | 0.14286 | 0.25 | 0 | 0.14286 | 0 | 0.13101
2012-02-10 07:00 | 0.88249 | 0.29167 | 0 | 0.125 | 0.29167 | 0 | 0.125 | 0 | 0.13316
2012-02-10 08:00 | 0.89112 | 0.33333 | 0 | 0.11111 | 0.33333 | 0 | 0.11111 | 0 | 0.16546
2012-02-10 09:00 | 0.90393 | 0.375 | 0 | 0.1 | 0.375 | 0 | 0.1 | 0 | 0.18464
2012-02-10 10:00 | 0.90097 | 0.41667 | 0 | 0.090909 | 0.41667 | 0 | 0.090909 | 0 | 0.19084
2012-02-10 11:00 | 0.8729 | 0.45833 | 0 | 0.083333 | 0.45833 | 0 | 0.083333 | 0 | 0.19605
2012-02-10 12:00 | 0.86967 | 0.5 | 0 | 0.076923 | 0.5 | 0 | 0.076923 | 0 | 0.19607
2012-02-10 13:00 | 0.86767 | 0.54167 | 0 | 0.071429 | 0.54167 | 0 | 0.071429 | 0 | 0.18831
2012-02-10 14:00 | 0.86313 | 0.58333 | 0 | 0.066667 | 0.58333 | 0 | 0.066667 | 1 | 0.84343
2012-02-10 15:00 | 0.87316 | 0.625 | 0 | 0.0625 | 0.625 | 0 | 0.0625 | 1 | 0.84416
2012-02-10 16:00 | 0.92206 | 0.66667 | 0 | 0.058824 | 0.66667 | 0 | 0.058824 | 0 | 0.17847
2012-02-10 17:00 | 0.90506 | 0.70833 | 0 | 0.055556 | 0.70833 | 0 | 0.055556 | 0 | 0.18427
2012-02-10 18:00 | 0.8464 | 0.75 | 0 | 0.052632 | 0.75 | 0 | 0.052632 | 0 | 0.19356
2012-02-10 19:00 | 0.78842 | 0.79167 | 0 | 0.05 | 0.79167 | 0 | 0.05 | 0 | 0.17929
2012-02-10 20:00 | 0.72391 | 0.83333 | 0 | 0.047619 | 0.83333 | 0 | 0.047619 | 0 | 0.14926
2012-02-10 21:00 | 0.71807 | 0.875 | 0 | 0.045455 | 0.875 | 0 | 0.045455 | 0 | 0.13752
2012-02-10 22:00 | 0.65452 | 0.91667 | 0 | 0.043478 | 0.91667 | 0 | 0.043478 | 0 | 0.13207
2012-02-10 23:00 | 0.62314 | 0.95833 | 0 | 0.041667 | 0.95833 | 0 | 0.041667 | 0 | 0.12375
2012-02-11 | 0.59969 | 0 | 0 | 1 | 0 | 0 | 1 | 0 | 0.12217
2012-02-11 01:00 | 0.58635 | 0.041667 | 0 | 0.5 | 0.041667 | 0 | 0.5 | 0 | 0.12732
2012-02-11 02:00 | 0.57693 | 0.083333 | 0 | 0.33333 | 0.083333 | 0 | 0.33333 | 0 | 0.11911
2012-02-11 03:00 | 0.60779 | 0.125 | 0 | 0.25 | 0.125 | 0 | 0.25 | 0 | 0.11257
2012-02-11 04:00 | 0.69122 | 0.16667 | 0 | 0.2 | 0.16667 | 0 | 0.2 | 0 | 0.10853
2012-02-11 05:00 | 0.7988 | 0.20833 | 0 | 0.16667 | 0.20833 | 0 | 0.16667 | 0 | 0.12244
2012-02-11 06:00 | 0.86871 | 0.25 | 0 | 0.14286 | 0.25 | 0 | 0.14286 | 0 | 0.1291
2012-02-11 07:00 | 0.89059 | 0.29167 | 0 | 0.125 | 0.29167 | 0 | 0.125 | 0 | 0.13174
2012-02-11 08:00 | 0.90306 | 0.33333 | 0 | 0.11111 | 0.33333 | 0 | 0.11111 | 0 | 0.16449
2012-02-11 09:00 | 0.91692 | 0.375 | 0 | 0.1 | 0.375 | 0 | 0.1 | 0 | 0.18119
2012-02-11 10:00 | 0.91213 | 0.41667 | 0 | 0.090909 | 0.41667 | 0 | 0.090909 | 0 | 0.18481
2012-02-11 11:00 | 0.8933 | 0.45833 | 0 | 0.083333 | 0.45833 | 0 | 0.083333 | 0 | 0.1871
2012-02-11 12:00 | 0.89016 | 0.5 | 0 | 0.076923 | 0.5 | 0 | 0.076923 | 0 | 0.18573
2012-02-11 13:00 | 0.8749 | 0.54167 | 0 | 0.071429 | 0.54167 | 0 | 0.071429 | 0 | 0.17339
2012-02-11 14:00 | 0.87229 | 0.58333 | 0 | 0.066667 | 0.58333 | 0 | 0.066667 | 0 | 0.14363
2012-02-11 15:00 | 0.86706 | 0.625 | 0 | 0.0625 | 0.625 | 0 | 0.0625 | 0 | 0.12806
2012-02-11 16:00 | 0.91893 | 0.66667 | 0 | 0.058824 | 0.66667 | 0 | 0.058824 | 0 | 0.12937
2012-02-11 17:00 | 0.90001 | 0.70833 | 0 | 0.055556 | 0.70833 | 0 | 0.055556 | 0 | 0.13976
2012-02-11 18:00 | 0.8362 | 0.75 | 0 | 0.052632 | 0.75 | 0 | 0.052632 | 0 | 0.14762
2012-02-11 19:00 | 0.78712 | 0.79167 | 0 | 0.05 | 0.79167 | 0 | 0.05 | 0 | 0.153
2012-02-11 20:00 | 0.72557 | 0.83333 | 0 | 0.047619 | 0.83333 | 0 | 0.047619 | 0 | 0.13928
2012-02-11 21:00 | 0.71711 | 0.875 | 0 | 0.045455 | 0.875 | 0 | 0.045455 | 0 | 0.1235
2012-02-11 22:00 | 0.66498 | 0.91667 | 0 | 0.043478 | 0.91667 | 0 | 0.043478 | 0 | 0.1178
2012-02-11 23:00 | 0.63717 | 0.95833 | 0 | 0.041667 | 0.95833 | 0 | 0.041667 | 0 | 0.1125
2012-02-12 | 0.61145 | 0 | 0 | 1 | 0 | 0 | 1 | 0 | 0.11292
2012-02-12 01:00 | 0.60091 | 0.041667 | 0 | 0.5 | 0.041667 | 0 | 0.5 | 0 | 0.11739
2012-02-12 02:00 | 0.59358 | 0.083333 | 0 | 0.33333 | 0.083333 | 0 | 0.33333 | 0 | 0.11148
2012-02-12 03:00 | 0.61703 | 0.125 | 0 | 0.25 | 0.125 | 0 | 0.25 | 0 | 0.10662
2012-02-12 04:00 | 0.70064 | 0.16667 | 0 | 0.2 | 0.16667 | 0 | 0.2 | 0 | 0.1031
2012-02-12 05:00 | 0.81484 | 0.20833 | 0 | 0.16667 | 0.20833 | 0 | 0.16667 | 0 | 0.11915
2012-02-12 06:00 | 0.89225 | 0.25 | 0 | 0.14286 | 0.25 | 0 | 0.14286 | 0 | 0.12399
2012-02-12 07:00 | 0.91901 | 0.29167 | 0 | 0.125 | 0.29167 | 0 | 0.125 | 0 | 0.12301
2012-02-12 08:00 | 0.9286 | 0.33333 | 0 | 0.11111 | 0.33333 | 0 | 0.11111 | 0 | 0.12642
2012-02-12 09:00 | 0.93392 | 0.375 | 0 | 0.1 | 0.375 | 0 | 0.1 | 0 | 0.12894
2012-02-12 10:00 | 0.92546 | 0.41667 | 0 | 0.090909 | 0.41667 | 0 | 0.090909 | 0 | 0.12975
2012-02-12 11:00 | 0.89704 | 0.45833 | 0 | 0.083333 | 0.45833 | 0 | 0.083333 | 0 | 0.12713
2012-02-12 12:00 | 0.88519 | 0.5 | 0 | 0.076923 | 0.5 | 0 | 0.076923 | 0 | 0.12815
2012-02-12 13:00 | 0.88013 | 0.54167 | 0 | 0.071429 | 0.54167 | 0 | 0.071429 | 0 | 0.1296
2012-02-12 14:00 | 0.87307 | 0.58333 | 0 | 0.066667 | 0.58333 | 0 | 0.066667 | 0 | 0.12111
2012-02-12 15:00 | 0.87272 | 0.625 | 0 | 0.0625 | 0.625 | 0 | 0.0625 | 0 | 0.11659
2012-02-12 16:00 | 0.93026 | 0.66667 | 0 | 0.058824 | 0.66667 | 0 | 0.058824 | 0 | 0.11883
2012-02-12 17:00 | 0.91875 | 0.70833 | 0 | 0.055556 | 0.70833 | 0 | 0.055556 | 0 | 0.12089
2012-02-12 18:00 | 0.8579 | 0.75 | 0 | 0.052632 | 0.75 | 0 | 0.052632 | 0 | 0.13239
2012-02-12 19:00 | 0.80115 | 0.79167 | 0 | 0.05 | 0.79167 | 0 | 0.05 | 0 | 0.14771
2012-02-12 20:00 | 0.74117 | 0.83333 | 0 | 0.047619 | 0.83333 | 0 | 0.047619 | 0 | 0.13593
2012-02-12 21:00 | 0.73341 | 0.875 | 0 | 0.045455 | 0.875 | 0 | 0.045455 | 0 | 0.12186
2012-02-12 22:00 | 0.68599 | 0.91667 | 0 | 0.043478 | 0.91667 | 0 | 0.043478 | 0 | 0.11687
2012-02-12 23:00 | 0.65112 | 0.95833 | 0 | 0.041667 | 0.95833 | 0 | 0.041667 | 0 | 0.10993
2012-02-13 | 0.62497 | 0 | 0 | 1 | 0 | 0 | 1 | 0 | 0.12014
2012-02-13 01:00 | 0.61834 | 0.041667 | 0 | 0.5 | 0.041667 | 0 | 0.5 | 0 | 0.12544
2012-02-13 02:00 | 0.61485 | 0.083333 | 0 | 0.33333 | 0.083333 | 0 | 0.33333 | 0 | 0.11907
2012-02-13 03:00 | 0.6424 | 0.125 | 0 | 0.25 | 0.125 | 0 | 0.25 | 0 | 0.11212
2012-02-13 04:00 | 0.72252 | 0.16667 | 0 | 0.2 | 0.16667 | 0 | 0.2 | 0 | 0.10765
2012-02-13 05:00 | 0.83262 | 0.20833 | 0 | 0.16667 | 0.20833 | 0 | 0.16667 | 0 | 0.12253
2012-02-13 06:00 | 0.88937 | 0.25 | 0 | 0.14286 | 0.25 | 0 | 0.14286 | 0 | 0.13101
2012-02-13 07:00 | 0.9001 | 0.29167 | 0 | 0.125 | 0.29167 | 0 | 0.125 | 0 | 0.13316
2012-02-13 08:00 | 0.9082 | 0.33333 | 0 | 0.11111 | 0.33333 | 0 | 0.11111 | 0 | 0.16546
2012-02-13 09:00 | 0.90437 | 0.375 | 0 | 0.1 | 0.375 | 0 | 0.1 | 0 | 0.18464
2012-02-13 10:00 | 0.89016 | 0.41667 | 0 | 0.090909 | 0.41667 | 0 | 0.090909 | 0 | 0.19084
2012-02-13 11:00 | 0.86034 | 0.45833 | 0 | 0.083333 | 0.45833 | 0 | 0.083333 | 0 | 0.19605
2012-02-13 12:00 | 0.85189 | 0.5 | 0 | 0.076923 | 0.5 | 0 | 0.076923 | 0 | 0.19607
2012-02-13 13:00 | 0.84683 | 0.54167 | 0 | 0.071429 | 0.54167 | 0 | 0.071429 | 0 | 0.18831
2012-02-13 14:00 | 0.8491 | 0.58333 | 0 | 0.066667 | 0.58333 | 0 | 0.066667 | 0 | 0.17075
2012-02-13 15:00 | 0.86305 | 0.625 | 0 | 0.0625 | 0.625 | 0 | 0.0625 | 0 | 0.17147
2012-02-13 16:00 | 0.92172 | 0.66667 | 0 | 0.058824 | 0.66667 | 0 | 0.058824 | 0 | 0.17847
2012-02-13 17:00 | 0.9096 | 0.70833 | 0 | 0.055556 | 0.70833 | 0 | 0.055556 | 0 | 0.18427
2012-02-13 18:00 | 0.84718 | 0.75 | 0 | 0.052632 | 0.75 | 0 | 0.052632 | 0 | 0.19356
2012-02-13 19:00 | 0.78058 | 0.79167 | 0 | 0.05 | 0.79167 | 0 | 0.05 | 0 | 0.17929
2012-02-13 20:00 | 0.72086 | 0.83333 | 0 | 0.047619 | 0.83333 | 0 | 0.047619 | 0 | 0.14926
2012-02-13 21:00 | 0.71241 | 0.875 | 0 | 0.045455 | 0.875 | 0 | 0.045455 | 0 | 0.13752
2012-02-13 22:00 | 0.66533 | 0.91667 | 0 | 0.043478 | 0.91667 | 0 | 0.043478 | 0 | 0.13207
2012-02-13 23:00 | 0.63177 | 0.95833 | 0 | 0.041667 | 0.95833 | 0 | 0.041667 | 0 | 0.12375
2012-02-14 | 0.60631 | 0 | 0 | 1 | 0 | 0 | 1 | 0 | 0.12014
2012-02-14 01:00 | 0.5935 | 0.041667 | 0 | 0.5 | 0.041667 | 0 | 0.5 | 0 | 0.12544
2012-02-14 02:00 | 0.59027 | 0.083333 | 0 | 0.33333 | 0.083333 | 0 | 0.33333 | 0 | 0.11907
2012-02-14 03:00 | 0.61634 | 0.125 | 0 | 0.25 | 0.125 | 0 | 0.25 | 0 | 0.11212
2012-02-14 04:00 | 0.70491 | 0.16667 | 0 | 0.2 | 0.16667 | 0 | 0.2 | 0 | 0.10765
2012-02-14 05:00 | 0.80926 | 0.20833 | 0 | 0.16667 | 0.20833 | 0 | 0.16667 | 0 | 0.12253
2012-02-14 06:00 | 0.86679 | 0.25 | 0 | 0.14286 | 0.25 | 0 | 0.14286 | 0 | 0.13101
2012-02-14 07:00 | 0.89086 | 0.29167 | 0 | 0.125 | 0.29167 | 0 | 0.125 | 0 | 0.13316
2012-02-14 08:00 | 0.88972 | 0.33333 | 0 | 0.11111 | 0.33333 | 0 | 0.11111 | 0 | 0.16546
2012-02-14 09:00 | 0.90524 | 0.375 | 0 | 0.1 | 0.375 | 0 | 0.1 | 0 | 0.18464
2012-02-14 10:00 | 0.88972 | 0.41667 | 0 | 0.090909 | 0.41667 | 0 | 0.090909 | 0 | 0.19084
2012-02-14 11:00 | 0.84204 | 0.45833 | 0 | 0.083333 | 0.45833 | 0 | 0.083333 | 0 | 0.19605
2012-02-14 12:00 | 0.82338 | 0.5 | 0 | 0.076923 | 0.5 | 0 | 0.076923 | 0 | 0.19607
2012-02-14 13:00 | 0.80525 | 0.54167 | 0 | 0.071429 | 0.54167 | 0 | 0.071429 | 0 | 0.18831
2012-02-14 14:00 | 0.79479 | 0.58333 | 0 | 0.066667 | 0.58333 | 0 | 0.066667 | 0 | 0.17075
2012-02-14 15:00 | 0.80255 | 0.625 | 0 | 0.0625 | 0.625 | 0 | 0.0625 | 0 | 0.17147
2012-02-14 16:00 | 0.8858 | 0.66667 | 0 | 0.058824 | 0.66667 | 0 | 0.058824 | 0 | 0.17847
2012-02-14 17:00 | 0.86732 | 0.70833 | 0 | 0.055556 | 0.70833 | 0 | 0.055556 | 0 | 0.18427
2012-02-14 18:00 | 0.8144 | 0.75 | 0 | 0.052632 | 0.75 | 0 | 0.052632 | 0 | 0.19356
2012-02-14 19:00 | 0.75434 | 0.79167 | 0 | 0.05 | 0.79167 | 0 | 0.05 | 0 | 0.17929
2012-02-14 20:00 | 0.70744 | 0.83333 | 0 | 0.047619 | 0.83333 | 0 | 0.047619 | 0 | 0.14926
2012-02-14 21:00 | 0.70752 | 0.875 | 0 | 0.045455 | 0.875 | 0 | 0.045455 | 0 | 0.13752
2012-02-14 22:00 | 0.65129 | 0.91667 | 0 | 0.043478 | 0.91667 | 0 | 0.043478 | 0 | 0.13207
2012-02-14 23:00 | 0.61869 | 0.95833 | 0 | 0.041667 | 0.95833 | 0 | 0.041667 | 0 | 0.12375
2012-02-15 | 0.59428 | 0 | 0 | 1 | 0 | 0 | 1 | 0 | 0.12014
2012-02-15 01:00 | 0.57519 | 0.041667 | 0 | 0.5 | 0.041667 | 0 | 0.5 | 0 | 0.12544
2012-02-15 02:00 | 0.56543 | 0.083333 | 0 | 0.33333 | 0.083333 | 0 | 0.33333 | 0 | 0.11907
2012-02-15 03:00 | 0.57031 | 0.125 | 0 | 0.25 | 0.125 | 0 | 0.25 | 0 | 0.11212
2012-02-15 04:00 | 0.5982 | 0.16667 | 0 | 0.2 | 0.16667 | 0 | 0.2 | 0 | 0.10765
2012-02-15 05:00 | 0.63857 | 0.20833 | 0 | 0.16667 | 0.20833 | 0 | 0.16667 | 0 | 0.12253
2012-02-15 06:00 | 0.69793 | 0.25 | 0 | 0.14286 | 0.25 | 0 | 0.14286 | 0 | 0.13101
2012-02-15 07:00 | 0.72949 | 0.29167 | 0 | 0.125 | 0.29167 | 0 | 0.125 | 0 | 0.13316
2012-02-15 08:00 | 0.75373 | 0.33333 | 0 | 0.11111 | 0.33333 | 0 | 0.11111 | 0 | 0.16546
2012-02-15 09:00 | 0.76192 | 0.375 | 0 | 0.1 | 0.375 | 0 | 0.1 | 0 | 0.18464
2012-02-15 10:00 | 0.75033 | 0.41667 | 0 | 0.090909 | 0.41667 | 0 | 0.090909 | 0 | 0.19084
2012-02-15 11:00 | 0.72147 | 0.45833 | 0 | 0.083333 | 0.45833 | 0 | 0.083333 | 0 | 0.19605
2012-02-15 12:00 | 0.70404 | 0.5 | 0 | 0.076923 | 0.5 | 0 | 0.076923 | 0 | 0.19607
2012-02-15 13:00 | 0.68756 | 0.54167 | 0 | 0.071429 | 0.54167 | 0 | 0.071429 | 0 | 0.18831
2012-02-15 14:00 | 0.68451 | 0.58333 | 0 | 0.066667 | 0.58333 | 0 | 0.066667 | 1 | 0.84343
2012-02-15 15:00 | 0.69619 | 0.625 | 0 | 0.0625 | 0.625 | 0 | 0.0625 | 1 | 0.84416
2012-02-15 16:00 | 0.76741 | 0.66667 | 0 | 0.058824 | 0.66667 | 0 | 0.058824 | 1 | 0.85115
2012-02-15 17:00 | 0.75992 | 0.70833 | 0 | 0.055556 | 0.70833 | 0 | 0.055556 | 0.16667 | 0.29638
2012-02-15 18:00 | 0.72156 | 0.75 | 0 | 0.052632 | 0.75 | 0 | 0.052632 | 0 | 0.19356
2012-02-15 19:00 | 0.67605 | 0.79167 | 0 | 0.05 | 0.79167 | 0 | 0.05 | 0 | 0.17929
2012-02-15 20:00 | 0.63029 | 0.83333 | 0 | 0.047619 | 0.83333 | 0 | 0.047619 | 0 | 0.14926
2012-02-15 21:00 | 0.63081 | 0.875 | 0 | 0.045455 | 0.875 | 0 | 0.045455 | 0 | 0.13752
2012-02-15 22:00 | 0.58827 | 0.91667 | 0 | 0.043478 | 0.91667 | 0 | 0.043478 | 0 | 0.13207
2012-02-15 23:00 | 0.55897 | 0.95833 | 0 | 0.041667 | 0.95833 | 0 | 0.041667 | 0 | 0.12375
2012-02-16 | 0.52977 | 0 | 0 | 1 | 0 | 0 | 1 | 0 | 0.12014
2012-02-16 01:00 | 0.51783 | 0.041667 | 0 | 0.5 | 0.041667 | 0 | 0.5 | 0 | 0.12544
2012-02-16 02:00 | 0.50379 | 0.083333 | 0 | 0.33333 | 0.083333 | 0 | 0.33333 | 0 | 0.11907
2012-02-16 03:00 | 0.50955 | 0.125 | 0 | 0.25 | 0.125 | 0 | 0.25 | 0 | 0.11212
2012-02-16 04:00 | 0.52663 | 0.16667 | 0 | 0.2 | 0.16667 | 0 | 0.2 | 0 | 0.10765
2012-02-16 05:00 | 0.55104 | 0.20833 | 0 | 0.16667 | 0.20833 | 0 | 0.16667 | 0 | 0.12253
2012-02-16 06:00 | 0.59672 | 0.25 | 0 | 0.14286 | 0.25 | 0 | 0.14286 | 0 | 0.13101
2012-02-16 07:00 | 0.64275 | 0.29167 | 0 | 0.125 | 0.29167 | 0 | 0.125 | 0 | 0.13316
2012-02-16 08:00 | 0.68259 | 0.33333 | 0 | 0.11111 | 0.33333 | 0 | 0.11111 | 0 | 0.16546
2012-02-16 09:00 | 0.71249 | 0.375 | 0 | 0.1 | 0.375 | 0 | 0.1 | 0 | 0.18464
2012-02-16 10:00 | 0.72356 | 0.41667 | 0 | 0.090909 | 0.41667 | 0 | 0.090909 | 0 | 0.19084
2012-02-16 11:00 | 0.68974 | 0.45833 | 0 | 0.083333 | 0.45833 | 0 | 0.083333 | 0 | 0.19605
2012-02-16 12:00 | 0.67387 | 0.5 | 0 | 0.076923 | 0.5 | 0 | 0.076923 | 0 | 0.19607
2012-02-16 13:00 | 0.65775 | 0.54167 | 0 | 0.071429 | 0.54167 | 0 | 0.071429 | 0 | 0.18831
2012-02-16 14:00 | 0.65984 | 0.58333 | 0 | 0.066667 | 0.58333 | 0 | 0.066667 | 0 | 0.17075
2012-02-16 15:00 | 0.67902 | 0.625 | 0 | 0.0625 | 0.625 | 0 | 0.0625 | 0 | 0.17147
2012-02-16 16:00 | 0.726 | 0.66667 | 0 | 0.058824 | 0.66667 | 0 | 0.058824 | 0 | 0.17847
2012-02-16 17:00 | 0.73071 | 0.70833 | 0 | 0.055556 | 0.70833 | 0 | 0.055556 | 0 | 0.18427
2012-02-16 18:00 | 0.70639 | 0.75 | 0 | 0.052632 | 0.75 | 0 | 0.052632 | 0 | 0.19356
2012-02-16 19:00 | 0.66271 | 0.79167 | 0 | 0.05 | 0.79167 | 0 | 0.05 | 0 | 0.17929
2012-02-16 20:00 | 0.63604 | 0.83333 | 0 | 0.047619 | 0.83333 | 0 | 0.047619 | 0 | 0.14926
2012-02-16 21:00 | 0.63656 | 0.875 | 0 | 0.045455 | 0.875 | 0 | 0.045455 | 0 | 0.13752
2012-02-16 22:00 | 0.5928 | 0.91667 | 0 | 0.043478 | 0.91667 | 0 | 0.043478 | 0 | 0.13207
2012-02-16 23:00 | 0.56944 | 0.95833 | 0 | 0.041667 | 0.95833 | 0 | 0.041667 | 0 | 0.12375
2012-02-17 | 0.55148 | 0 | 0 | 1 | 0 | 0 | 1 | 0 | 0.12014
2012-02-17 01:00 | 0.54825 | 0.041667 | 0 | 0.5 | 0.041667 | 0 | 0.5 | 0 | 0.12544
2012-02-17 02:00 | 0.54075 | 0.083333 | 0 | 0.33333 | 0.083333 | 0 | 0.33333 | 0 | 0.11907
2012-02-17 03:00 | 0.57301 | 0.125 | 0 | 0.25 | 0.125 | 0 | 0.25 | 0 | 0.11212
2012-02-17 04:00 | 0.66751 | 0.16667 | 0 | 0.2 | 0.16667 | 0 | 0.2 | 0 | 0.10765
2012-02-17 05:00 | 0.78424 | 0.20833 | 0 | 0.16667 | 0.20833 | 0 | 0.16667 | 0 | 0.12253
2012-02-17 06:00 | 0.85703 | 0.25 | 0 | 0.14286 | 0.25 | 0 | 0.14286 | 0 | 0.13101
2012-02-17 07:00 | 0.88362 | 0.29167 | 0 | 0.125 | 0.29167 | 0 | 0.125 | 0 | 0.13316
2012-02-17 08:00 | 0.90036 | 0.33333 | 0 | 0.11111 | 0.33333 | 0 | 0.11111 | 0 | 0.16546
2012-02-17 09:00 | 0.91082 | 0.375 | 0 | 0.1 | 0.375 | 0 | 0.1 | 0 | 0.18464
2012-02-17 10:00 | 0.90629 | 0.41667 | 0 | 0.090909 | 0.41667 | 0 | 0.090909 | 0 | 0.19084
2012-02-17 11:00 | 0.8749 | 0.45833 | 0 | 0.083333 | 0.45833 | 0 | 0.083333 | 0 | 0.19605
2012-02-17 12:00 | 0.86985 | 0.5 | 0 | 0.076923 | 0.5 | 0 | 0.076923 | 0 | 0.19607
2012-02-17 13:00 | 0.86174 | 0.54167 | 0 | 0.071429 | 0.54167 | 0 | 0.071429 | 0 | 0.18831
2012-02-17 14:00 | 0.84334 | 0.58333 | 0 | 0.066667 | 0.58333 | 0 | 0.066667 | 1 | 0.84343
2012-02-17 15:00 | 0.83846 | 0.625 | 0 | 0.0625 | 0.625 | 0 | 0.0625 | 1 | 0.84416
2012-02-17 16:00 | 0.89966 | 0.66667 | 0 | 0.058824 | 0.66667 | 0 | 0.058824 | 0 | 0.17847
2012-02-17 17:00 | 0.88763 | 0.70833 | 0 | 0.055556 | 0.70833 | 0 | 0.055556 | 0 | 0.18427
2012-02-17 18:00 | 0.8253 | 0.75 | 0 | 0.052632 | 0.75 | 0 | 0.052632 | 0 | 0.19356
2012-02-17 19:00 | 0.76881 | 0.79167 | 0 | 0.05 | 0.79167 | 0 | 0.05 | 0 | 0.17929
2012-02-17 20:00 | 0.70874 | 0.83333 | 0 | 0.047619 | 0.83333 | 0 | 0.047619 | 0 | 0.14926
2012-02-17 21:00 | 0.69628 | 0.875 | 0 | 0.045455 | 0.875 | 0 | 0.045455 | 0 | 0.13752
2012-02-17 22:00 | 0.65522 | 0.91667 | 0 | 0.043478 | 0.91667 | 0 | 0.043478 | 0 | 0.13207
2012-02-17 23:00 | 0.62 | 0.95833 | 0 | 0.041667 | 0.95833 | 0 | 0.041667 | 0 | 0.12375
2012-02-18 | 0.59681 | 0 | 0 | 1 | 0 | 0 | 1 | 0 | 0.12217
2012-02-18 01:00 | 0.58591 | 0.041667 | 0 | 0.5 | 0.041667 | 0 | 0.5 | 0 | 0.12732
2012-02-18 02:00 | 0.58382 | 0.083333 | 0 | 0.33333 | 0.083333 | 0 | 0.33333 | 0 | 0.11911
2012-02-18 03:00 | 0.6091 | 0.125 | 0 | 0.25 | 0.125 | 0 | 0.25 | 0 | 0.11257
2012-02-18 04:00 | 0.68948 | 0.16667 | 0 | 0.2 | 0.16667 | 0 | 0.2 | 0 | 0.10853
2012-02-18 05:00 | 0.80812 | 0.20833 | 0 | 0.16667 | 0.20833 | 0 | 0.16667 | 0 | 0.12244
2012-02-18 06:00 | 0.8647 | 0.25 | 0 | 0.14286 | 0.25 | 0 | 0.14286 | 0 | 0.1291
2012-02-18 07:00 | 0.89033 | 0.29167 | 0 | 0.125 | 0.29167 | 0 | 0.125 | 0 | 0.13174
2012-02-18 08:00 | 0.89957 | 0.33333 | 0 | 0.11111 | 0.33333 | 0 | 0.11111 | 0 | 0.16449
2012-02-18 09:00 | 0.89643 | 0.375 | 0 | 0.1 | 0.375 | 0 | 0.1 | 0 | 0.18119
2012-02-18 10:00 | 0.88876 | 0.41667 | 0 | 0.090909 | 0.41667 | 0 | 0.090909 | 0 | 0.18481
2012-02-18 11:00 | 0.85703 | 0.45833 | 0 | 0.083333 | 0.45833 | 0 | 0.083333 | 0 | 0.1871
2012-02-18 12:00 | 0.85869 | 0.5 | 0 | 0.076923 | 0.5 | 0 | 0.076923 | 0 | 0.18573
2012-02-18 13:00 | 0.85625 | 0.54167 | 0 | 0.071429 | 0.54167 | 0 | 0.071429 | 0 | 0.17339
2012-02-18 14:00 | 0.84727 | 0.58333 | 0 | 0.066667 | 0.58333 | 0 | 0.066667 | 0 | 0.14363
2012-02-18 15:00 | 0.84735 | 0.625 | 0 | 0.0625 | 0.625 | 0 | 0.0625 | 0 | 0.12806
2012-02-18 16:00 | 0.91309 | 0.66667 | 0 | 0.058824 | 0.66667 | 0 | 0.058824 | 0 | 0.12937
2012-02-18 17:00 | 0.89896 | 0.70833 | 0 | 0.055556 | 0.70833 | 0 | 0.055556 | 0 | 0.13976
2012-02-18 18:00 | 0.83838 | 0.75 | 0 | 0.052632 | 0.75 | 0 | 0.052632 | 0 | 0.14762
2012-02-18 19:00 | 0.7811 | 0.79167 | 0 | 0.05 | 0.79167 | 0 | 0.05 | 0 | 0.153
2012-02-18 20:00 | 0.71877 | 0.83333 | 0 | 0.047619 | 0.83333 | 0 | 0.047619 | 0 | 0.13928
2012-02-18 21:00 | 0.707 | 0.875 | 0 | 0.045455 | 0.875 | 0 | 0.045455 | 0 | 0.1235
2012-02-18 22:00 | 0.65513 | 0.91667 | 0 | 0.043478 | 0.91667 | 0 | 0.043478 | 0 | 0.1178
2012-02-18 23:00 | 0.62872 | 0.95833 | 0 | 0.041667 | 0.95833 | 0 | 0.041667 | 0 | 0.1125
2012-02-19 | 0.61564 | 0 | 0 | 1 | 0 | 0 | 1 | 0 | 0.11292
2012-02-19 01:00 | 0.59332 | 0.041667 | 0 | 0.5 | 0.041667 | 0 | 0.5 | 0 | 0.11739
2012-02-19 02:00 | 0.59995 | 0.083333 | 0 | 0.33333 | 0.083333 | 0 | 0.33333 | 0 | 0.11148
2012-02-19 03:00 | 0.64371 | 0.125 | 0 | 0.25 | 0.125 | 0 | 0.25 | 0 | 0.10662
2012-02-19 04:00 | 0.72051 | 0.16667 | 0 | 0.2 | 0.16667 | 0 | 0.2 | 0 | 0.1031
2012-02-19 05:00 | 0.82896 | 0.20833 | 0 | 0.16667 | 0.20833 | 0 | 0.16667 | 0 | 0.11915
2012-02-19 06:00 | 0.87246 | 0.25 | 0 | 0.14286 | 0.25 | 0 | 0.14286 | 0 | 0.12399
2012-02-19 07:00 | 0.88955 | 0.29167 | 0 | 0.125 | 0.29167 | 0 | 0.125 | 0 | 0.12301
2012-02-19 08:00 | 0.90175 | 0.33333 | 0 | 0.11111 | 0.33333 | 0 | 0.11111 | 0 | 0.12642
2012-02-19 09:00 | 0.91553 | 0.375 | 0 | 0.1 | 0.375 | 0 | 0.1 | 0 | 0.12894
2012-02-19 10:00 | 0.89957 | 0.41667 | 0 | 0.090909 | 0.41667 | 0 | 0.090909 | 0 | 0.12975
2012-02-19 11:00 | 0.89757 | 0.45833 | 0 | 0.083333 | 0.45833 | 0 | 0.083333 | 0 | 0.12713
2012-02-19 12:00 | 0.89269 | 0.5 | 0 | 0.076923 | 0.5 | 0 | 0.076923 | 0 | 0.12815
2012-02-19 13:00 | 0.8878 | 0.54167 | 0 | 0.071429 | 0.54167 | 0 | 0.071429 | 0 | 0.1296
2012-02-19 14:00 | 0.88188 | 0.58333 | 0 | 0.066667 | 0.58333 | 0 | 0.066667 | 0 | 0.12111
2012-02-19 15:00 | 0.88458 | 0.625 | 0 | 0.0625 | 0.625 | 0 | 0.0625 | 0 | 0.11659
2012-02-19 16:00 | 0.91596 | 0.66667 | 0 | 0.058824 | 0.66667 | 0 | 0.058824 | 0 | 0.11883
2012-02-19 17:00 | 0.8824 | 0.70833 | 0 | 0.055556 | 0.70833 | 0 | 0.055556 | 0 | 0.12089
2012-02-19 18:00 | 0.82983 | 0.75 | 0 | 0.052632 | 0.75 | 0 | 0.052632 | 0 | 0.13239
2012-02-19 19:00 | 0.77491 | 0.79167 | 0 | 0.05 | 0.79167 | 0 | 0.05 | 0 | 0.14771
2012-02-19 20:00 | 0.74475 | 0.83333 | 0 | 0.047619 | 0.83333 | 0 | 0.047619 | 0 | 0.13593
2012-02-19 21:00 | 0.70421 | 0.875 | 0 | 0.045455 | 0.875 | 0 | 0.045455 | 0 | 0.12186
2012-02-19 22:00 | 0.65783 | 0.91667 | 0 | 0.043478 | 0.91667 | 0 | 0.043478 | 0 | 0.11687
2012-02-19 23:00 | 0.61459 | 0.95833 | 0 | 0.041667 | 0.95833 | 0 | 0.041667 | 0 | 0.10993
2012-02-20 | 0.59864 | 0 | 0 | 1 | 0 | 0 | 1 | 0 | 0.12014
2012-02-20 01:00 | 0.57911 | 0.041667 | 0 | 0.5 | 0.041667 | 0 | 0.5 | 0 | 0.12544
2012-02-20 02:00 | 0.57589 | 0.083333 | 0 | 0.33333 | 0.083333 | 0 | 0.33333 | 0 | 0.11907
2012-02-20 03:00 | 0.60309 | 0.125 | 0 | 0.25 | 0.125 | 0 | 0.25 | 0 | 0.11212
2012-02-20 04:00 | 0.68895 | 0.16667 | 0 | 0.2 | 0.16667 | 0 | 0.2 | 0 | 0.10765
2012-02-20 05:00 | 0.79941 | 0.20833 | 0 | 0.16667 | 0.20833 | 0 | 0.16667 | 0 | 0.12253
2012-02-20 06:00 | 0.86801 | 0.25 | 0 | 0.14286 | 0.25 | 0 | 0.14286 | 0 | 0.13101
2012-02-20 07:00 | 0.89748 | 0.29167 | 0 | 0.125 | 0.29167 | 0 | 0.125 | 0 | 0.13316
2012-02-20 08:00 | 0.9048 | 0.33333 | 0 | 0.11111 | 0.33333 | 0 | 0.11111 | 0 | 0.16546
2012-02-20 09:00 | 0.90829 | 0.375 | 0 | 0.1 | 0.375 | 0 | 0.1 | 0 | 0.18464
2012-02-20 10:00 | 0.89609 | 0.41667 | 0 | 0.090909 | 0.41667 | 0 | 0.090909 | 0 | 0.19084
2012-02-20 11:00 | 0.86845 | 0.45833 | 0 | 0.083333 | 0.45833 | 0 | 0.083333 | 0 | 0.19605
2012-02-20 12:00 | 0.85982 | 0.5 | 0 | 0.076923 | 0.5 | 0 | 0.076923 | 0 | 0.19607
2012-02-20 13:00 | 0.84744 | 0.54167 | 0 | 0.071429 | 0.54167 | 0 | 0.071429 | 0 | 0.18831
2012-02-20 14:00 | 0.82887 | 0.58333 | 0 | 0.066667 | 0.58333 | 0 | 0.066667 | 0 | 0.17075
2012-02-20 15:00 | 0.83131 | 0.625 | 0 | 0.0625 | 0.625 | 0 | 0.0625 | 0 | 0.17147
2012-02-20 16:00 | 0.88763 | 0.66667 | 0 | 0.058824 | 0.66667 | 0 | 0.058824 | 0 | 0.17847
2012-02-20 17:00 | 0.89295 | 0.70833 | 0 | 0.055556 | 0.70833 | 0 | 0.055556 | 0 | 0.18427
2012-02-20 18:00 | 0.84239 | 0.75 | 0 | 0.052632 | 0.75 | 0 | 0.052632 | 0 | 0.19356
2012-02-20 19:00 | 0.78319 | 0.79167 | 0 | 0.05 | 0.79167 | 0 | 0.05 | 0 | 0.17929
2012-02-20 20:00 | 0.72627 | 0.83333 | 0 | 0.047619 | 0.83333 | 0 | 0.047619 | 0 | 0.14926
2012-02-20 21:00 | 0.71781 | 0.875 | 0 | 0.045455 | 0.875 | 0 | 0.045455 | 0 | 0.13752
2012-02-20 22:00 | 0.65548 | 0.91667 | 0 | 0.043478 | 0.91667 | 0 | 0.043478 | 0 | 0.13207
2012-02-20 23:00 | 0.63438 | 0.95833 | 0 | 0.041667 | 0.95833 | 0 | 0.041667 | 0 | 0.12375
2012-02-21 | 0.60361 | 0 | 0 | 1 | 0 | 0 | 1 | 0 | 0.12014
2012-02-21 01:00 | 0.59324 | 0.041667 | 0 | 0.5 | 0.041667 | 0 | 0.5 | 0 | 0.12544
2012-02-21 02:00 | 0.5894 | 0.083333 | 0 | 0.33333 | 0.083333 | 0 | 0.33333 | 0 | 0.11907
2012-02-21 03:00 | 0.6159 | 0.125 | 0 | 0.25 | 0.125 | 0 | 0.25 | 0 | 0.11212
2012-02-21 04:00 | 0.69314 | 0.16667 | 0 | 0.2 | 0.16667 | 0 | 0.2 | 0 | 0.10765
2012-02-21 05:00 | 0.78973 | 0.20833 | 0 | 0.16667 | 0.20833 | 0 | 0.16667 | 0 | 0.12253
2012-02-21 06:00 | 0.86226 | 0.25 | 0 | 0.14286 | 0.25 | 0 | 0.14286 | 0 | 0.13101
2012-02-21 07:00 | 0.87961 | 0.29167 | 0 | 0.125 | 0.29167 | 0 | 0.125 | 0 | 0.13316
2012-02-21 08:00 | 0.88632 | 0.33333 | 0 | 0.11111 | 0.33333 | 0 | 0.11111 | 0 | 0.16546
2012-02-21 09:00 | 0.88719 | 0.375 | 0 | 0.1 | 0.375 | 0 | 0.1 | 0 | 0.18464
2012-02-21 10:00 | 0.87473 | 0.41667 | 0 | 0.090909 | 0.41667 | 0 | 0.090909 | 0 | 0.19084
2012-02-21 11:00 | 0.82791 | 0.45833 | 0 | 0.083333 | 0.45833 | 0 | 0.083333 | 0 | 0.19605
2012-02-21 12:00 | 0.81562 | 0.5 | 0 | 0.076923 | 0.5 | 0 | 0.076923 | 0 | 0.19607
2012-02-21 13:00 | 0.80865 | 0.54167 | 0 | 0.071429 | 0.54167 | 0 | 0.071429 | 0 | 0.18831
2012-02-21 14:00 | 0.8042 | 0.58333 | 0 | 0.066667 | 0.58333 | 0 | 0.066667 | 0 | 0.17075
2012-02-21 15:00 | 0.82382 | 0.625 | 0 | 0.0625 | 0.625 | 0 | 0.0625 | 0 | 0.17147
2012-02-21 16:00 | 0.86706 | 0.66667 | 0 | 0.058824 | 0.66667 | 0 | 0.058824 | 0 | 0.17847
2012-02-21 17:00 | 0.86357 | 0.70833 | 0 | 0.055556 | 0.70833 | 0 | 0.055556 | 0 | 0.18427
2012-02-21 18:00 | 0.8049 | 0.75 | 0 | 0.052632 | 0.75 | 0 | 0.052632 | 0 | 0.19356
2012-02-21 19:00 | 0.75041 | 0.79167 | 0 | 0.05 | 0.79167 | 0 | 0.05 | 0 | 0.17929
2012-02-21 20:00 | 0.69253 | 0.83333 | 0 | 0.047619 | 0.83333 | 0 | 0.047619 | 0 | 0.14926
2012-02-21 21:00 | 0.69506 | 0.875 | 0 | 0.045455 | 0.875 | 0 | 0.045455 | 0 | 0.13752
2012-02-21 22:00 | 0.64223 | 0.91667 | 0 | 0.043478 | 0.91667 | 0 | 0.043478 | 0 | 0.13207
2012-02-21 23:00 | 0.60265 | 0.95833 | 0 | 0.041667 | 0.95833 | 0 | 0.041667 | 0 | 0.12375
2012-02-22 | 0.57876 | 0 | 0 | 1 | 0 | 0 | 1 | 0 | 0.12014
2012-02-22 01:00 | 0.56028 | 0.041667 | 0 | 0.5 | 0.041667 | 0 | 0.5 | 0 | 0.12544
2012-02-22 02:00 | 0.54346 | 0.083333 | 0 | 0.33333 | 0.083333 | 0 | 0.33333 | 0 | 0.11907
2012-02-22 03:00 | 0.55183 | 0.125 | 0 | 0.25 | 0.125 | 0 | 0.25 | 0 | 0.11212
2012-02-22 04:00 | 0.58548 | 0.16667 | 0 | 0.2 | 0.16667 | 0 | 0.2 | 0 | 0.10765
2012-02-22 05:00 | 0.62436 | 0.20833 | 0 | 0.16667 | 0.20833 | 0 | 0.16667 | 0 | 0.12253
2012-02-22 06:00 | 0.68991 | 0.25 | 0 | 0.14286 | 0.25 | 0 | 0.14286 | 0 | 0.13101
2012-02-22 07:00 | 0.73411 | 0.29167 | 0 | 0.125 | 0.29167 | 0 | 0.125 | 0 | 0.13316
2012-02-22 08:00 | 0.7716 | 0.33333 | 0 | 0.11111 | 0.33333 | 0 | 0.11111 | 0 | 0.16546
2012-02-22 09:00 | 0.78284 | 0.375 | 0 | 0.1 | 0.375 | 0 | 0.1 | 0 | 0.18464
2012-02-22 10:00 | 0.78834 | 0.41667 | 0 | 0.090909 | 0.41667 | 0 | 0.090909 | 0 | 0.19084
2012-02-22 11:00 | 0.75617 | 0.45833 | 0 | 0.083333 | 0.45833 | 0 | 0.083333 | 0 | 0.19605
2012-02-22 12:00 | 0.73847 | 0.5 | 0 | 0.076923 | 0.5 | 0 | 0.076923 | 0 | 0.19607
2012-02-22 13:00 | 0.7342 | 0.54167 | 0 | 0.071429 | 0.54167 | 0 | 0.071429 | 0 | 0.18831
2012-02-22 14:00 | 0.72452 | 0.58333 | 0 | 0.066667 | 0.58333 | 0 | 0.066667 | 1 | 0.84343
2012-02-22 15:00 | 0.73655 | 0.625 | 0 | 0.0625 | 0.625 | 0 | 0.0625 | 1 | 0.84416
2012-02-22 16:00 | 0.76532 | 0.66667 | 0 | 0.058824 | 0.66667 | 0 | 0.058824 | 1 | 0.85115
2012-02-22 17:00 | 0.76279 | 0.70833 | 0 | 0.055556 | 0.70833 | 0 | 0.055556 | 0.16667 | 0.29638
2012-02-22 18:00 | 0.74178 | 0.75 | 0 | 0.052632 | 0.75 | 0 | 0.052632 | 0 | 0.19356
2012-02-22 19:00 | 0.68791 | 0.79167 | 0 | 0.05 | 0.79167 | 0 | 0.05 | 0 | 0.17929
2012-02-22 20:00 | 0.64301 | 0.83333 | 0 | 0.047619 | 0.83333 | 0 | 0.047619 | 0 | 0.14926
2012-02-22 21:00 | 0.64127 | 0.875 | 0 | 0.045455 | 0.875 | 0 | 0.045455 | 0 | 0.13752
2012-02-22 22:00 | 0.5921 | 0.91667 | 0 | 0.043478 | 0.91667 | 0 | 0.043478 | 0 | 0.13207
2012-02-22 23:00 | 0.5615 | 0.95833 | 0 | 0.041667 | 0.95833 | 0 | 0.041667 | 0 | 0.12375
2012-02-23 | 0.53962 | 0 | 0 | 1 | 0 | 0 | 1 | 0 | 0.12014
2012-02-23 01:00 | 0.53212 | 0.041667 | 0 | 0.5 | 0.041667 | 0 | 0.5 | 0 | 0.12544
2012-02-23 02:00 | 0.52036 | 0.083333 | 0 | 0.33333 | 0.083333 | 0 | 0.33333 | 0 | 0.11907
2012-02-23 03:00 | 0.52166 | 0.125 | 0 | 0.25 | 0.125 | 0 | 0.25 | 0 | 0.11212
2012-02-23 04:00 | 0.53701 | 0.16667 | 0 | 0.2 | 0.16667 | 0 | 0.2 | 0 | 0.10765
2012-02-23 05:00 | 0.54947 | 0.20833 | 0 | 0.16667 | 0.20833 | 0 | 0.16667 | 0 | 0.12253
2012-02-23 06:00 | 0.59951 | 0.25 | 0 | 0.14286 | 0.25 | 0 | 0.14286 | 0 | 0.13101
2012-02-23 07:00 | 0.64362 | 0.29167 | 0 | 0.125 | 0.29167 | 0 | 0.125 | 0 | 0.13316
2012-02-23 08:00 | 0.6757 | 0.33333 | 0 | 0.11111 | 0.33333 | 0 | 0.11111 | 0 | 0.16546
2012-02-23 09:00 | 0.69732 | 0.375 | 0 | 0.1 | 0.375 | 0 | 0.1 | 0 | 0.18464
2012-02-23 10:00 | 0.68582 | 0.41667 | 0 | 0.090909 | 0.41667 | 0 | 0.090909 | 0 | 0.19084
2012-02-23 11:00 | 0.64964 | 0.45833 | 0 | 0.083333 | 0.45833 | 0 | 0.083333 | 0 | 0.19605
2012-02-23 12:00 | 0.62898 | 0.5 | 0 | 0.076923 | 0.5 | 0 | 0.076923 | 0 | 0.19607
2012-02-23 13:00 | 0.61006 | 0.54167 | 0 | 0.071429 | 0.54167 | 0 | 0.071429 | 0 | 0.18831
2012-02-23 14:00 | 0.60265 | 0.58333 | 0 | 0.066667 | 0.58333 | 0 | 0.066667 | 0 | 0.17075
2012-02-23 15:00 | 0.61852 | 0.625 | 0 | 0.0625 | 0.625 | 0 | 0.0625 | 0 | 0.17147
2012-02-23 16:00 | 0.69445 | 0.66667 | 0 | 0.058824 | 0.66667 | 0 | 0.058824 | 0 | 0.17847
2012-02-23 17:00 | 0.7315 | 0.70833 | 0 | 0.055556 | 0.70833 | 0 | 0.055556 | 0 | 0.18427
2012-02-23 18:00 | 0.71371 | 0.75 | 0 | 0.052632 | 0.75 | 0 | 0.052632 | 0 | 0.19356
2012-02-23 19:00 | 0.67475 | 0.79167 | 0 | 0.05 | 0.79167 | 0 | 0.05 | 0 | 0.17929
2012-02-23 20:00 | 0.63665 | 0.83333 | 0 | 0.047619 | 0.83333 | 0 | 0.047619 | 0 | 0.14926
2012-02-23 21:00 | 0.64197 | 0.875 | 0 | 0.045455 | 0.875 | 0 | 0.045455 | 0 | 0.13752
2012-02-23 22:00 | 0.60771 | 0.91667 | 0 | 0.043478 | 0.91667 | 0 | 0.043478 | 0 | 0.13207
2012-02-23 23:00 | 0.58138 | 0.95833 | 0 | 0.041667 | 0.95833 | 0 | 0.041667 | 0 | 0.12375
2012-02-24 | 0.56377 | 0 | 0 | 1 | 0 | 0 | 1 | 0 | 0.12014
2012-02-24 01:00 | 0.55453 | 0.041667 | 0 | 0.5 | 0.041667 | 0 | 0.5 | 0 | 0.12544
2012-02-24 02:00 | 0.55549 | 0.083333 | 0 | 0.33333 | 0.083333 | 0 | 0.33333 | 0 | 0.11907
2012-02-24 03:00 | 0.59158 | 0.125 | 0 | 0.25 | 0.125 | 0 | 0.25 | 0 | 0.11212
2012-02-24 04:00 | 0.69218 | 0.16667 | 0 | 0.2 | 0.16667 | 0 | 0.2 | 0 | 0.10765
2012-02-24 05:00 | 0.80028 | 0.20833 | 0 | 0.16667 | 0.20833 | 0 | 0.16667 | 0 | 0.12253
2012-02-24 06:00 | 0.86209 | 0.25 | 0 | 0.14286 | 0.25 | 0 | 0.14286 | 0 | 0.13101
2012-02-24 07:00 | 0.88039 | 0.29167 | 0 | 0.125 | 0.29167 | 0 | 0.125 | 0 | 0.13316
2012-02-24 08:00 | 0.87961 | 0.33333 | 0 | 0.11111 | 0.33333 | 0 | 0.11111 | 0 | 0.16546
2012-02-24 09:00 | 0.87734 | 0.375 | 0 | 0.1 | 0.375 | 0 | 0.1 | 0 | 0.18464
2012-02-24 10:00 | 0.8688 | 0.41667 | 0 | 0.090909 | 0.41667 | 0 | 0.090909 | 0 | 0.19084
2012-02-24 11:00 | 0.83829 | 0.45833 | 0 | 0.083333 | 0.45833 | 0 | 0.083333 | 0 | 0.19605
2012-02-24 12:00 | 0.8307 | 0.5 | 0 | 0.076923 | 0.5 | 0 | 0.076923 | 0 | 0.19607
2012-02-24 13:00 | 0.81667 | 0.54167 | 0 | 0.071429 | 0.54167 | 0 | 0.071429 | 0 | 0.18831
2012-02-24 14:00 | 0.81449 | 0.58333 | 0 | 0.066667 | 0.58333 | 0 | 0.066667 | 1 | 0.84343
2012-02-24 15:00 | 0.81118 | 0.625 | 0 | 0.0625 | 0.625 | 0 | 0.0625 | 1 | 0.84416
2012-02-24 16:00 | 0.88397 | 0.66667 | 0 | 0.058824 | 0.66667 | 0 | 0.058824 | 0 | 0.17847
2012-02-24 17:00 | 0.9001 | 0.70833 | 0 | 0.055556 | 0.70833 | 0 | 0.055556 | 0 | 0.18427
2012-02-24 18:00 | 0.83759 | 0.75 | 0 | 0.052632 | 0.75 | 0 | 0.052632 | 0 | 0.19356
2012-02-24 19:00 | 0.7804 | 0.79167 | 0 | 0.05 | 0.79167 | 0 | 0.05 | 0 | 0.17929
2012-02-24 20:00 | 0.71938 | 0.83333 | 0 | 0.047619 | 0.83333 | 0 | 0.047619 | 0 | 0.14926
2012-02-24 21:00 | 0.70665 | 0.875 | 0 | 0.045455 | 0.875 | 0 | 0.045455 | 0 | 0.13752
2012-02-24 22:00 | 0.65199 | 0.91667 | 0 | 0.043478 | 0.91667 | 0 | 0.043478 | 0 | 0.13207
2012-02-24 23:00 | 0.62392 | 0.95833 | 0 | 0.041667 | 0.95833 | 0 | 0.041667 | 0 | 0.12375
2012-02-25 | 0.60553 | 0 | 0 | 1 | 0 | 0 | 1 | 0 | 0.12217
2012-02-25 01:00 | 0.59454 | 0.041667 | 0 | 0.5 | 0.041667 | 0 | 0.5 | 0 | 0.12732
2012-02-25 02:00 | 0.59463 | 0.083333 | 0 | 0.33333 | 0.083333 | 0 | 0.33333 | 0 | 0.11911
2012-02-25 03:00 | 0.61886 | 0.125 | 0 | 0.25 | 0.125 | 0 | 0.25 | 0 | 0.11257
2012-02-25 04:00 | 0.70247 | 0.16667 | 0 | 0.2 | 0.16667 | 0 | 0.2 | 0 | 0.10853
2012-02-25 05:00 | 0.79775 | 0.20833 | 0 | 0.16667 | 0.20833 | 0 | 0.16667 | 0 | 0.12244
2012-02-25 06:00 | 0.85659 | 0.25 | 0 | 0.14286 | 0.25 | 0 | 0.14286 | 0 | 0.1291
2012-02-25 07:00 | 0.86749 | 0.29167 | 0 | 0.125 | 0.29167 | 0 | 0.125 | 0 | 0.13174
2012-02-25 08:00 | 0.87194 | 0.33333 | 0 | 0.11111 | 0.33333 | 0 | 0.11111 | 0 | 0.16449
2012-02-25 09:00 | 0.8708 | 0.375 | 0 | 0.1 | 0.375 | 0 | 0.1 | 0 | 0.18119
2012-02-25 10:00 | 0.86235 | 0.41667 | 0 | 0.090909 | 0.41667 | 0 | 0.090909 | 0 | 0.18481
2012-02-25 11:00 | 0.83637 | 0.45833 | 0 | 0.083333 | 0.45833 | 0 | 0.083333 | 0 | 0.1871
2012-02-25 12:00 | 0.83358 | 0.5 | 0 | 0.076923 | 0.5 | 0 | 0.076923 | 0 | 0.18573
2012-02-25 13:00 | 0.81867 | 0.54167 | 0 | 0.071429 | 0.54167 | 0 | 0.071429 | 0 | 0.17339
2012-02-25 14:00 | 0.81353 | 0.58333 | 0 | 0.066667 | 0.58333 | 0 | 0.066667 | 0 | 0.14363
2012-02-25 15:00 | 0.81083 | 0.625 | 0 | 0.0625 | 0.625 | 0 | 0.0625 | 0 | 0.12806
2012-02-25 16:00 | 0.8715 | 0.66667 | 0 | 0.058824 | 0.66667 | 0 | 0.058824 | 0 | 0.12937
2012-02-25 17:00 | 0.88902 | 0.70833 | 0 | 0.055556 | 0.70833 | 0 | 0.055556 | 0 | 0.13976
2012-02-25 18:00 | 0.84116 | 0.75 | 0 | 0.052632 | 0.75 | 0 | 0.052632 | 0 | 0.14762
2012-02-25 19:00 | 0.76977 | 0.79167 | 0 | 0.05 | 0.79167 | 0 | 0.05 | 0 | 0.153
2012-02-25 20:00 | 0.71092 | 0.83333 | 0 | 0.047619 | 0.83333 | 0 | 0.047619 | 0 | 0.13928
2012-02-25 21:00 | 0.6927 | 0.875 | 0 | 0.045455 | 0.875 | 0 | 0.045455 | 0 | 0.1235
2012-02-25 22:00 | 0.64179 | 0.91667 | 0 | 0.043478 | 0.91667 | 0 | 0.043478 | 0 | 0.1178
2012-02-25 23:00 | 0.61669 | 0.95833 | 0 | 0.041667 | 0.95833 | 0 | 0.041667 | 0 | 0.1125
2012-02-26 | 0.5948 | 0 | 0 | 1 | 0 | 0 | 1 | 0 | 0.11292
2012-02-26 01:00 | 0.58888 | 0.041667 | 0 | 0.5 | 0.041667 | 0 | 0.5 | 0 | 0.11739
2012-02-26 02:00 | 0.58521 | 0.083333 | 0 | 0.33333 | 0.083333 | 0 | 0.33333 | 0 | 0.11148
2012-02-26 03:00 | 0.60875 | 0.125 | 0 | 0.25 | 0.125 | 0 | 0.25 | 0 | 0.10662
2012-02-26 04:00 | 0.69575 | 0.16667 | 0 | 0.2 | 0.16667 | 0 | 0.2 | 0 | 0.1031
2012-02-26 05:00 | 0.80682 | 0.20833 | 0 | 0.16667 | 0.20833 | 0 | 0.16667 | 0 | 0.11915
2012-02-26 06:00 | 0.86976 | 0.25 | 0 | 0.14286 | 0.25 | 0 | 0.14286 | 0 | 0.12399
2012-02-26 07:00 | 0.89251 | 0.29167 | 0 | 0.125 | 0.29167 | 0 | 0.125 | 0 | 0.12301
2012-02-26 08:00 | 0.89609 | 0.33333 | 0 | 0.11111 | 0.33333 | 0 | 0.11111 | 0 | 0.12642
2012-02-26 09:00 | 0.89844 | 0.375 | 0 | 0.1 | 0.375 | 0 | 0.1 | 0 | 0.12894
2012-02-26 10:00 | 0.88676 | 0.41667 | 0 | 0.090909 | 0.41667 | 0 | 0.090909 | 0 | 0.12975
2012-02-26 11:00 | 0.86226 | 0.45833 | 0 | 0.083333 | 0.45833 | 0 | 0.083333 | 0 | 0.12713
2012-02-26 12:00 | 0.85163 | 0.5 | 0 | 0.076923 | 0.5 | 0 | 0.076923 | 0 | 0.12815
2012-02-26 13:00 | 0.8396 | 0.54167 | 0 | 0.071429 | 0.54167 | 0 | 0.071429 | 0 | 0.1296
2012-02-26 14:00 | 0.83227 | 0.58333 | 0 | 0.066667 | 0.58333 | 0 | 0.066667 | 0 | 0.12111
2012-02-26 15:00 | 0.8253 | 0.625 | 0 | 0.0625 | 0.625 | 0 | 0.0625 | 0 | 0.11659
2012-02-26 16:00 | 0.87891 | 0.66667 | 0 | 0.058824 | 0.66667 | 0 | 0.058824 | 0 | 0.11883
2012-02-26 17:00 | 0.89504 | 0.70833 | 0 | 0.055556 | 0.70833 | 0 | 0.055556 | 0 | 0.12089
2012-02-26 18:00 | 0.8396 | 0.75 | 0 | 0.052632 | 0.75 | 0 | 0.052632 | 0 | 0.13239
2012-02-26 19:00 | 0.77447 | 0.79167 | 0 | 0.05 | 0.79167 | 0 | 0.05 | 0 | 0.14771
2012-02-26 20:00 | 0.7247 | 0.83333 | 0 | 0.047619 | 0.83333 | 0 | 0.047619 | 0 | 0.13593
2012-02-26 21:00 | 0.70595 | 0.875 | 0 | 0.045455 | 0.875 | 0 | 0.045455 | 0 | 0.12186
2012-02-26 22:00 | 0.64885 | 0.91667 | 0 | 0.043478 | 0.91667 | 0 | 0.043478 | 0 | 0.11687
2012-02-26 23:00 | 0.61224 | 0.95833 | 0 | 0.041667 | 0.95833 | 0 | 0.041667 | 0 | 0.10993
2012-02-27 | 0.59489 | 0 | 0 | 1 | 0 | 0 | 1 | 0 | 0.12014
2012-02-27 01:00 | 0.57807 | 0.041667 | 0 | 0.5 | 0.041667 | 0 | 0.5 | 0 | 0.12544
2012-02-27 02:00 | 0.56926 | 0.083333 | 0 | 0.33333 | 0.083333 | 0 | 0.33333 | 0 | 0.11907
2012-02-27 03:00 | 0.60413 | 0.125 | 0 | 0.25 | 0.125 | 0 | 0.25 | 0 | 0.11212
2012-02-27 04:00 | 0.69419 | 0.16667 | 0 | 0.2 | 0.16667 | 0 | 0.2 | 0 | 0.10765
2012-02-27 05:00 | 0.80002 | 0.20833 | 0 | 0.16667 | 0.20833 | 0 | 0.16667 | 0 | 0.12253
2012-02-27 06:00 | 0.85808 | 0.25 | 0 | 0.14286 | 0.25 | 0 | 0.14286 | 0 | 0.13101
2012-02-27 07:00 | 0.88615 | 0.29167 | 0 | 0.125 | 0.29167 | 0 | 0.125 | 0 | 0.13316
2012-02-27 08:00 | 0.89443 | 0.33333 | 0 | 0.11111 | 0.33333 | 0 | 0.11111 | 0 | 0.16546
2012-02-27 09:00 | 0.898 | 0.375 | 0 | 0.1 | 0.375 | 0 | 0.1 | 0 | 0.18464
2012-02-27 10:00 | 0.88318 | 0.41667 | 0 | 0.090909 | 0.41667 | 0 | 0.090909 | 0 | 0.19084
2012-02-27 11:00 | 0.85476 | 0.45833 | 0 | 0.083333 | 0.45833 | 0 | 0.083333 | 0 | 0.19605
2012-02-27 12:00 | 0.84439 | 0.5 | 0 | 0.076923 | 0.5 | 0 | 0.076923 | 0 | 0.19607
2012-02-27 13:00 | 0.83846 | 0.54167 | 0 | 0.071429 | 0.54167 | 0 | 0.071429 | 0 | 0.18831
2012-02-27 14:00 | 0.8294 | 0.58333 | 0 | 0.066667 | 0.58333 | 0 | 0.066667 | 0 | 0.17075
2012-02-27 15:00 | 0.82774 | 0.625 | 0 | 0.0625 | 0.625 | 0 | 0.0625 | 0 | 0.17147
2012-02-27 16:00 | 0.88161 | 0.66667 | 0 | 0.058824 | 0.66667 | 0 | 0.058824 | 0 | 0.17847
2012-02-27 17:00 | 0.89635 | 0.70833 | 0 | 0.055556 | 0.70833 | 0 | 0.055556 | 0 | 0.18427
2012-02-27 18:00 | 0.8423 | 0.75 | 0 | 0.052632 | 0.75 | 0 | 0.052632 | 0 | 0.19356
2012-02-27 19:00 | 0.77421 | 0.79167 | 0 | 0.05 | 0.79167 | 0 | 0.05 | 0 | 0.17929
2012-02-27 20:00 | 0.71685 | 0.83333 | 0 | 0.047619 | 0.83333 | 0 | 0.047619 | 0 | 0.14926
2012-02-27 21:00 | 0.70717 | 0.875 | 0 | 0.045455 | 0.875 | 0 | 0.045455 | 0 | 0.13752
2012-02-27 22:00 | 0.66184 | 0.91667 | 0 | 0.043478 | 0.91667 | 0 | 0.043478 | 0 | 0.13207
2012-02-27 23:00 | 0.62131 | 0.95833 | 0 | 0.041667 | 0.95833 | 0 | 0.041667 | 0 | 0.12375
2012-02-28 | 0.59855 | 0 | 0 | 1 | 0 | 0 | 1 | 0 | 0.12014
2012-02-28 01:00 | 0.586 | 0.041667 | 0 | 0.5 | 0.041667 | 0 | 0.5 | 0 | 0.12544
2012-02-28 02:00 | 0.58373 | 0.083333 | 0 | 0.33333 | 0.083333 | 0 | 0.33333 | 0 | 0.11907
2012-02-28 03:00 | 0.60631 | 0.125 | 0 | 0.25 | 0.125 | 0 | 0.25 | 0 | 0.11212
2012-02-28 04:00 | 0.68643 | 0.16667 | 0 | 0.2 | 0.16667 | 0 | 0.2 | 0 | 0.10765
2012-02-28 05:00 | 0.78773 | 0.20833 | 0 | 0.16667 | 0.20833 | 0 | 0.16667 | 0 | 0.12253
2012-02-28 06:00 | 0.8545 | 0.25 | 0 | 0.14286 | 0.25 | 0 | 0.14286 | 0 | 0.13101
2012-02-28 07:00 | 0.87412 | 0.29167 | 0 | 0.125 | 0.29167 | 0 | 0.125 | 0 | 0.13316
2012-02-28 08:00 | 0.87229 | 0.33333 | 0 | 0.11111 | 0.33333 | 0 | 0.11111 | 0 | 0.16546
2012-02-28 09:00 | 0.87272 | 0.375 | 0 | 0.1 | 0.375 | 0 | 0.1 | 0 | 0.18464
2012-02-28 10:00 | 0.8579 | 0.41667 | 0 | 0.090909 | 0.41667 | 0 | 0.090909 | 0 | 0.19084
2012-02-28 11:00 | 0.82094 | 0.45833 | 0 | 0.083333 | 0.45833 | 0 | 0.083333 | 0 | 0.19605
2012-02-28 12:00 | 0.80847 | 0.5 | 0 | 0.076923 | 0.5 | 0 | 0.076923 | 0 | 0.19607
2012-02-28 13:00 | 0.7954 | 0.54167 | 0 | 0.071429 | 0.54167 | 0 | 0.071429 | 0 | 0.18831
2012-02-28 14:00 | 0.7784 | 0.58333 | 0 | 0.066667 | 0.58333 | 0 | 0.066667 | 0 | 0.17075
2012-02-28 15:00 | 0.78807 | 0.625 | 0 | 0.0625 | 0.625 | 0 | 0.0625 | 0 | 0.17147
2012-02-28 16:00 | 0.84282 | 0.66667 | 0 | 0.058824 | 0.66667 | 0 | 0.058824 | 0 | 0.17847
2012-02-28 17:00 | 0.86749 | 0.70833 | 0 | 0.055556 | 0.70833 | 0 | 0.055556 | 0 | 0.18427
2012-02-28 18:00 | 0.81057 | 0.75 | 0 | 0.052632 | 0.75 | 0 | 0.052632 | 0 | 0.19356
2012-02-28 19:00 | 0.74719 | 0.79167 | 0 | 0.05 | 0.79167 | 0 | 0.05 | 0 | 0.17929
2012-02-28 20:00 | 0.69166 | 0.83333 | 0 | 0.047619 | 0.83333 | 0 | 0.047619 | 0 | 0.14926
2012-02-28 21:00 | 0.68268 | 0.875 | 0 | 0.045455 | 0.875 | 0 | 0.045455 | 0 | 0.13752
2012-02-28 22:00 | 0.63578 | 0.91667 | 0 | 0.043478 | 0.91667 | 0 | 0.043478 | 0 | 0.13207
2012-02-28 23:00 | 0.60884 | 0.95833 | 0 | 0.041667 | 0.95833 | 0 | 0.041667 | 0 | 0.12375
2012-02-29 | 0.5812 | 0 | 0 | 1 | 0 | 0 | 1 | 0 | 0.12014
2012-02-29 01:00 | 0.56307 | 0.041667 | 0 | 0.5 | 0.041667 | 0 | 0.5 | 0 | 0.12544
2012-02-29 02:00 | 0.55296 | 0.083333 | 0 | 0.33333 | 0.083333 | 0 | 0.33333 | 0 | 0.11907
2012-02-29 03:00 | 0.55906 | 0.125 | 0 | 0.25 | 0.125 | 0 | 0.25 | 0 | 0.11212
2012-02-29 04:00 | 0.58818 | 0.16667 | 0 | 0.2 | 0.16667 | 0 | 0.2 | 0 | 0.10765
2012-02-29 05:00 | 0.61904 | 0.20833 | 0 | 0.16667 | 0.20833 | 0 | 0.16667 | 0 | 0.12253
2012-02-29 06:00 | 0.67196 | 0.25 | 0 | 0.14286 | 0.25 | 0 | 0.14286 | 0 | 0.13101
2012-02-29 07:00 | 0.72208 | 0.29167 | 0 | 0.125 | 0.29167 | 0 | 0.125 | 0 | 0.13316
2012-02-29 08:00 | 0.74536 | 0.33333 | 0 | 0.11111 | 0.33333 | 0 | 0.11111 | 0 | 0.16546
2012-02-29 09:00 | 0.76227 | 0.375 | 0 | 0.1 | 0.375 | 0 | 0.1 | 0 | 0.18464
2012-02-29 10:00 | 0.75765 | 0.41667 | 0 | 0.090909 | 0.41667 | 0 | 0.090909 | 0 | 0.19084
2012-02-29 11:00 | 0.71859 | 0.45833 | 0 | 0.083333 | 0.45833 | 0 | 0.083333 | 0 | 0.19605
2012-02-29 12:00 | 0.70177 | 0.5 | 0 | 0.076923 | 0.5 | 0 | 0.076923 | 0 | 0.19607
2012-02-29 13:00 | 0.68843 | 0.54167 | 0 | 0.071429 | 0.54167 | 0 | 0.071429 | 0 | 0.18831
2012-02-29 14:00 | 0.68355 | 0.58333 | 0 | 0.066667 | 0.58333 | 0 | 0.066667 | 1 | 0.84343
2012-02-29 15:00 | 0.68965 | 0.625 | 0 | 0.0625 | 0.625 | 0 | 0.0625 | 1 | 0.84416
2012-02-29 16:00 | 0.74736 | 0.66667 | 0 | 0.058824 | 0.66667 | 0 | 0.058824 | 1 | 0.85115
2012-02-29 17:00 | 0.75896 | 0.70833 | 0 | 0.055556 | 0.70833 | 0 | 0.055556 | 0.16667 | 0.29638
2012-02-29 18:00 | 0.72435 | 0.75 | 0 | 0.052632 | 0.75 | 0 | 0.052632 | 0 | 0.19356
2012-02-29 19:00 | 0.67143 | 0.79167 | 0 | 0.05 | 0.79167 | 0 | 0.05 | 0 | 0.17929
2012-02-29 20:00 | 0.63124 | 0.83333 | 0 | 0.047619 | 0.83333 | 0 | 0.047619 | 0 | 0.14926
2012-02-29 21:00 | 0.63055 | 0.875 | 0 | 0.045455 | 0.875 | 0 | 0.045455 | 0 | 0.13752
2012-02-29 22:00 | 0.57763 | 0.91667 | 0 | 0.043478 | 0.91667 | 0 | 0.043478 | 0 | 0.13207
2012-02-29 23:00 | 0.5459 | 0.95833 | 0 | 0.041667 | 0.95833 | 0 | 0.041667 | 0 | 0.12375
2012-03-01 | 0.52323 | 0 | 0 | 1 | 0 | 0 | 1 | 0 | 0.12014
2012-03-01 01:00 | 0.51826 | 0.041667 | 0 | 0.5 | 0.041667 | 0 | 0.5 | 0 | 0.12544
2012-03-01 02:00 | 0.50458 | 0.083333 | 0 | 0.33333 | 0.083333 | 0 | 0.33333 | 0 | 0.11907
2012-03-01 03:00 | 0.50615 | 0.125 | 0 | 0.25 | 0.125 | 0 | 0.25 | 0 | 0.11212
2012-03-01 04:00 | 0.5275 | 0.16667 | 0 | 0.2 | 0.16667 | 0 | 0.2 | 0 | 0.10765
2012-03-01 05:00 | 0.5364 | 0.20833 | 0 | 0.16667 | 0.20833 | 0 | 0.16667 | 0 | 0.12253
2012-03-01 06:00 | 0.5887 | 0.25 | 0 | 0.14286 | 0.25 | 0 | 0.14286 | 0 | 0.13101
2012-03-01 07:00 | 0.63037 | 0.29167 | 0 | 0.125 | 0.29167 | 0 | 0.125 | 0 | 0.13316
2012-03-01 08:00 | 0.66978 | 0.33333 | 0 | 0.11111 | 0.33333 | 0 | 0.11111 | 0 | 0.16546
2012-03-01 09:00 | 0.70064 | 0.375 | 0 | 0.1 | 0.375 | 0 | 0.1 | 0 | 0.18464
2012-03-01 10:00 | 0.70491 | 0.41667 | 0 | 0.090909 | 0.41667 | 0 | 0.090909 | 0 | 0.19084
2012-03-01 11:00 | 0.67257 | 0.45833 | 0 | 0.083333 | 0.45833 | 0 | 0.083333 | 0 | 0.19605
2012-03-01 12:00 | 0.64763 | 0.5 | 0 | 0.076923 | 0.5 | 0 | 0.076923 | 0 | 0.19607
2012-03-01 13:00 | 0.62566 | 0.54167 | 0 | 0.071429 | 0.54167 | 0 | 0.071429 | 0 | 0.18831
2012-03-01 14:00 | 0.61834 | 0.58333 | 0 | 0.066667 | 0.58333 | 0 | 0.066667 | 0 | 0.17075
2012-03-01 15:00 | 0.63142 | 0.625 | 0 | 0.0625 | 0.625 | 0 | 0.0625 | 0 | 0.17147
2012-03-01 16:00 | 0.68721 | 0.66667 | 0 | 0.058824 | 0.66667 | 0 | 0.058824 | 0 | 0.17847
2012-03-01 17:00 | 0.72566 | 0.70833 | 0 | 0.055556 | 0.70833 | 0 | 0.055556 | 0 | 0.18427
2012-03-01 18:00 | 0.70072 | 0.75 | 0 | 0.052632 | 0.75 | 0 | 0.052632 | 0 | 0.19356
2012-03-01 19:00 | 0.65304 | 0.79167 | 0 | 0.05 | 0.79167 | 0 | 0.05 | 0 | 0.17929
2012-03-01 20:00 | 0.62767 | 0.83333 | 0 | 0.047619 | 0.83333 | 0 | 0.047619 | 0 | 0.14926
2012-03-01 21:00 | 0.63142 | 0.875 | 0 | 0.045455 | 0.875 | 0 | 0.045455 | 0 | 0.13752
2012-03-01 22:00 | 0.59132 | 0.91667 | 0 | 0.043478 | 0.91667 | 0 | 0.043478 | 0 | 0.13207
2012-03-01 23:00 | 0.56377 | 0.95833 | 0 | 0.041667 | 0.95833 | 0 | 0.041667 | 0 | 0.12375
2012-03-02 | 0.54878 | 0 | 0 | 1 | 0 | 0 | 1 | 0 | 0.12014
2012-03-02 01:00 | 0.54477 | 0.041667 | 0 | 0.5 | 0.041667 | 0 | 0.5 | 0 | 0.12544
2012-03-02 02:00 | 0.54171 | 0.083333 | 0 | 0.33333 | 0.083333 | 0 | 0.33333 | 0 | 0.11907
2012-03-02 03:00 | 0.57693 | 0.125 | 0 | 0.25 | 0.125 | 0 | 0.25 | 0 | 0.11212
2012-03-02 04:00 | 0.67387 | 0.16667 | 0 | 0.2 | 0.16667 | 0 | 0.2 | 0 | 0.10765
2012-03-02 05:00 | 0.78807 | 0.20833 | 0 | 0.16667 | 0.20833 | 0 | 0.16667 | 0 | 0.12253
2012-03-02 06:00 | 0.86139 | 0.25 | 0 | 0.14286 | 0.25 | 0 | 0.14286 | 0 | 0.13101
2012-03-02 07:00 | 0.88222 | 0.29167 | 0 | 0.125 | 0.29167 | 0 | 0.125 | 0 | 0.13316
2012-03-02 08:00 | 0.88336 | 0.33333 | 0 | 0.11111 | 0.33333 | 0 | 0.11111 | 0 | 0.16546
2012-03-02 09:00 | 0.89809 | 0.375 | 0 | 0.1 | 0.375 | 0 | 0.1 | 0 | 0.18464
2012-03-02 10:00 | 0.89373 | 0.41667 | 0 | 0.090909 | 0.41667 | 0 | 0.090909 | 0 | 0.19084
2012-03-02 11:00 | 0.86897 | 0.45833 | 0 | 0.083333 | 0.45833 | 0 | 0.083333 | 0 | 0.19605
2012-03-02 12:00 | 0.86584 | 0.5 | 0 | 0.076923 | 0.5 | 0 | 0.076923 | 0 | 0.19607
2012-03-02 13:00 | 0.85782 | 0.54167 | 0 | 0.071429 | 0.54167 | 0 | 0.071429 | 0 | 0.18831
2012-03-02 14:00 | 0.84971 | 0.58333 | 0 | 0.066667 | 0.58333 | 0 | 0.066667 | 1 | 0.84343
2012-03-02 15:00 | 0.84901 | 0.625 | 0 | 0.0625 | 0.625 | 0 | 0.0625 | 1 | 0.84416
2012-03-02 16:00 | 0.89992 | 0.66667 | 0 | 0.058824 | 0.66667 | 0 | 0.058824 | 0 | 0.17847
2012-03-02 17:00 | 0.90297 | 0.70833 | 0 | 0.055556 | 0.70833 | 0 | 0.055556 | 0 | 0.18427
2012-03-02 18:00 | 0.85084 | 0.75 | 0 | 0.052632 | 0.75 | 0 | 0.052632 | 0 | 0.19356
2012-03-02 19:00 | 0.78154 | 0.79167 | 0 | 0.05 | 0.79167 | 0 | 0.05 | 0 | 0.17929
2012-03-02 20:00 | 0.72322 | 0.83333 | 0 | 0.047619 | 0.83333 | 0 | 0.047619 | 0 | 0.14926
2012-03-02 21:00 | 0.70752 | 0.875 | 0 | 0.045455 | 0.875 | 0 | 0.045455 | 0 | 0.13752
2012-03-02 22:00 | 0.64781 | 0.91667 | 0 | 0.043478 | 0.91667 | 0 | 0.043478 | 0 | 0.13207
2012-03-02 23:00 | 0.61006 | 0.95833 | 0 | 0.041667 | 0.95833 | 0 | 0.041667 | 0 | 0.12375
2012-03-03 | 0.58879 | 0 | 0 | 1 | 0 | 0 | 1 | 0 | 0.12217
2012-03-03 01:00 | 0.57911 | 0.041667 | 0 | 0.5 | 0.041667 | 0 | 0.5 | 0 | 0.12732
2012-03-03 02:00 | 0.57005 | 0.083333 | 0 | 0.33333 | 0.083333 | 0 | 0.33333 | 0 | 0.11911
2012-03-03 03:00 | 0.59655 | 0.125 | 0 | 0.25 | 0.125 | 0 | 0.25 | 0 | 0.11257
2012-03-03 04:00 | 0.68407 | 0.16667 | 0 | 0.2 | 0.16667 | 0 | 0.2 | 0 | 0.10853
2012-03-03 05:00 | 0.79697 | 0.20833 | 0 | 0.16667 | 0.20833 | 0 | 0.16667 | 0 | 0.12244
2012-03-03 06:00 | 0.86697 | 0.25 | 0 | 0.14286 | 0.25 | 0 | 0.14286 | 0 | 0.1291
2012-03-03 07:00 | 0.89661 | 0.29167 | 0 | 0.125 | 0.29167 | 0 | 0.125 | 0 | 0.13174
2012-03-03 08:00 | 0.90838 | 0.33333 | 0 | 0.11111 | 0.33333 | 0 | 0.11111 | 0 | 0.16449
2012-03-03 09:00 | 0.92102 | 0.375 | 0 | 0.1 | 0.375 | 0 | 0.1 | 0 | 0.18119
2012-03-03 10:00 | 0.90472 | 0.41667 | 0 | 0.090909 | 0.41667 | 0 | 0.090909 | 0 | 0.18481
2012-03-03 11:00 | 0.87464 | 0.45833 | 0 | 0.083333 | 0.45833 | 0 | 0.083333 | 0 | 0.1871
2012-03-03 12:00 | 0.86217 | 0.5 | 0 | 0.076923 | 0.5 | 0 | 0.076923 | 0 | 0.18573
2012-03-03 13:00 | 0.84866 | 0.54167 | 0 | 0.071429 | 0.54167 | 0 | 0.071429 | 0 | 0.17339
2012-03-03 14:00 | 0.82913 | 0.58333 | 0 | 0.066667 | 0.58333 | 0 | 0.066667 | 0 | 0.14363
2012-03-03 15:00 | 0.82852 | 0.625 | 0 | 0.0625 | 0.625 | 0 | 0.0625 | 0 | 0.12806
2012-03-03 16:00 | 0.86932 | 0.66667 | 0 | 0.058824 | 0.66667 | 0 | 0.058824 | 0 | 0.12937
2012-03-03 17:00 | 0.89443 | 0.70833 | 0 | 0.055556 | 0.70833 | 0 | 0.055556 | 0 | 0.13976
2012-03-03 18:00 | 0.84055 | 0.75 | 0 | 0.052632 | 0.75 | 0 | 0.052632 | 0 | 0.14762
2012-03-03 19:00 | 0.77491 | 0.79167 | 0 | 0.05 | 0.79167 | 0 | 0.05 | 0 | 0.153
2012-03-03 20:00 | 0.71624 | 0.83333 | 0 | 0.047619 | 0.83333 | 0 | 0.047619 | 0 | 0.13928
2012-03-03 21:00 | 0.70299 | 0.875 | 0 | 0.045455 | 0.875 | 0 | 0.045455 | 0 | 0.1235
2012-03-03 22:00 | 0.64999 | 0.91667 | 0 | 0.043478 | 0.91667 | 0 | 0.043478 | 0 | 0.1178
2012-03-03 23:00 | 0.61834 | 0.95833 | 0 | 0.041667 | 0.95833 | 0 | 0.041667 | 0 | 0.1125
2012-03-04 | 0.59385 | 0 | 0 | 1 | 0 | 0 | 1 | 0 | 0.11292
2012-03-04 01:00 | 0.57658 | 0.041667 | 0 | 0.5 | 0.041667 | 0 | 0.5 | 0 | 0.11739
2012-03-04 02:00 | 0.57353 | 0.083333 | 0 | 0.33333 | 0.083333 | 0 | 0.33333 | 0 | 0.11148
2012-03-04 03:00 | 0.5996 | 0.125 | 0 | 0.25 | 0.125 | 0 | 0.25 | 0 | 0.10662
2012-03-04 04:00 | 0.68669 | 0.16667 | 0 | 0.2 | 0.16667 | 0 | 0.2 | 0 | 0.1031
2012-03-04 05:00 | 0.79095 | 0.20833 | 0 | 0.16667 | 0.20833 | 0 | 0.16667 | 0 | 0.11915
2012-03-04 06:00 | 0.86828 | 0.25 | 0 | 0.14286 | 0.25 | 0 | 0.14286 | 0 | 0.12399
2012-03-04 07:00 | 0.8885 | 0.29167 | 0 | 0.125 | 0.29167 | 0 | 0.125 | 0 | 0.12301
2012-03-04 08:00 | 0.89539 | 0.33333 | 0 | 0.11111 | 0.33333 | 0 | 0.11111 | 0 | 0.12642
2012-03-04 09:00 | 0.90759 | 0.375 | 0 | 0.1 | 0.375 | 0 | 0.1 | 0 | 0.12894
2012-03-04 10:00 | 0.89888 | 0.41667 | 0 | 0.090909 | 0.41667 | 0 | 0.090909 | 0 | 0.12975
2012-03-04 11:00 | 0.87691 | 0.45833 | 0 | 0.083333 | 0.45833 | 0 | 0.083333 | 0 | 0.12713
2012-03-04 12:00 | 0.86836 | 0.5 | 0 | 0.076923 | 0.5 | 0 | 0.076923 | 0 | 0.12815
2012-03-04 13:00 | 0.86008 | 0.54167 | 0 | 0.071429 | 0.54167 | 0 | 0.071429 | 0 | 0.1296
2012-03-04 14:00 | 0.84718 | 0.58333 | 0 | 0.066667 | 0.58333 | 0 | 0.066667 | 0 | 0.12111
2012-03-04 15:00 | 0.8498 | 0.625 | 0 | 0.0625 | 0.625 | 0 | 0.0625 | 0 | 0.11659
2012-03-04 16:00 | 0.88257 | 0.66667 | 0 | 0.058824 | 0.66667 | 0 | 0.058824 | 0 | 0.11883
2012-03-04 17:00 | 0.9123 | 0.70833 | 0 | 0.055556 | 0.70833 | 0 | 0.055556 | 0 | 0.12089
2012-03-04 18:00 | 0.84439 | 0.75 | 0 | 0.052632 | 0.75 | 0 | 0.052632 | 0 | 0.13239
2012-03-04 19:00 | 0.78284 | 0.79167 | 0 | 0.05 | 0.79167 | 0 | 0.05 | 0 | 0.14771
2012-03-04 20:00 | 0.72278 | 0.83333 | 0 | 0.047619 | 0.83333 | 0 | 0.047619 | 0 | 0.13593
2012-03-04 21:00 | 0.69976 | 0.875 | 0 | 0.045455 | 0.875 | 0 | 0.045455 | 0 | 0.12186
2012-03-04 22:00 | 0.6519 | 0.91667 | 0 | 0.043478 | 0.91667 | 0 | 0.043478 | 0 | 0.11687
2012-03-04 23:00 | 0.61363 | 0.95833 | 0 | 0.041667 | 0.95833 | 0 | 0.041667 | 0 | 0.10993
2012-03-05 | 0.59864 | 0 | 0 | 1 | 0 | 0 | 1 | 0 | 0.12014
2012-03-05 01:00 | 0.59045 | 0.041667 | 0 | 0.5 | 0.041667 | 0 | 0.5 | 0 | 0.12544
2012-03-05 02:00 | 0.57502 | 0.083333 | 0 | 0.33333 | 0.083333 | 0 | 0.33333 | 0 | 0.11907
2012-03-05 03:00 | 0.60596 | 0.125 | 0 | 0.25 | 0.125 | 0 | 0.25 | 0 | 0.11212
2012-03-05 04:00 | 0.69645 | 0.16667 | 0 | 0.2 | 0.16667 | 0 | 0.2 | 0 | 0.10765
2012-03-05 05:00 | 0.80106 | 0.20833 | 0 | 0.16667 | 0.20833 | 0 | 0.16667 | 0 | 0.12253
2012-03-05 06:00 | 0.8776 | 0.25 | 0 | 0.14286 | 0.25 | 0 | 0.14286 | 0 | 0.13101
2012-03-05 07:00 | 0.90559 | 0.29167 | 0 | 0.125 | 0.29167 | 0 | 0.125 | 0 | 0.13316
2012-03-05 08:00 | 0.91753 | 0.33333 | 0 | 0.11111 | 0.33333 | 0 | 0.11111 | 0 | 0.16546
2012-03-05 09:00 | 0.92372 | 0.375 | 0 | 0.1 | 0.375 | 0 | 0.1 | 0 | 0.18464
2012-03-05 10:00 | 0.92372 | 0.41667 | 0 | 0.090909 | 0.41667 | 0 | 0.090909 | 0 | 0.19084
2012-03-05 11:00 | 0.90472 | 0.45833 | 0 | 0.083333 | 0.45833 | 0 | 0.083333 | 0 | 0.19605
2012-03-05 12:00 | 0.90201 | 0.5 | 0 | 0.076923 | 0.5 | 0 | 0.076923 | 0 | 0.19607
2012-03-05 13:00 | 0.89269 | 0.54167 | 0 | 0.071429 | 0.54167 | 0 | 0.071429 | 0 | 0.18831
2012-03-05 14:00 | 0.87638 | 0.58333 | 0 | 0.066667 | 0.58333 | 0 | 0.066667 | 0 | 0.17075
2012-03-05 15:00 | 0.86418 | 0.625 | 0 | 0.0625 | 0.625 | 0 | 0.0625 | 0 | 0.17147
2012-03-05 16:00 | 0.89565 | 0.66667 | 0 | 0.058824 | 0.66667 | 0 | 0.058824 | 0 | 0.17847
2012-03-05 17:00 | 0.90873 | 0.70833 | 0 | 0.055556 | 0.70833 | 0 | 0.055556 | 0 | 0.18427
2012-03-05 18:00 | 0.8559 | 0.75 | 0 | 0.052632 | 0.75 | 0 | 0.052632 | 0 | 0.19356
2012-03-05 19:00 | 0.78624 | 0.79167 | 0 | 0.05 | 0.79167 | 0 | 0.05 | 0 | 0.17929
2012-03-05 20:00 | 0.73089 | 0.83333 | 0 | 0.047619 | 0.83333 | 0 | 0.047619 | 0 | 0.14926
2012-03-05 21:00 | 0.71528 | 0.875 | 0 | 0.045455 | 0.875 | 0 | 0.045455 | 0 | 0.13752
2012-03-05 22:00 | 0.66149 | 0.91667 | 0 | 0.043478 | 0.91667 | 0 | 0.043478 | 0 | 0.13207
2012-03-05 23:00 | 0.62697 | 0.95833 | 0 | 0.041667 | 0.95833 | 0 | 0.041667 | 0 | 0.12375
2012-03-06 | 0.59559 | 0 | 0 | 1 | 0 | 0 | 1 | 0 | 0.12014
2012-03-06 01:00 | 0.58609 | 0.041667 | 0 | 0.5 | 0.041667 | 0 | 0.5 | 0 | 0.12544
2012-03-06 02:00 | 0.58443 | 0.083333 | 0 | 0.33333 | 0.083333 | 0 | 0.33333 | 0 | 0.11907
2012-03-06 03:00 | 0.60945 | 0.125 | 0 | 0.25 | 0.125 | 0 | 0.25 | 0 | 0.11212
2012-03-06 04:00 | 0.69192 | 0.16667 | 0 | 0.2 | 0.16667 | 0 | 0.2 | 0 | 0.10765
2012-03-06 05:00 | 0.78851 | 0.20833 | 0 | 0.16667 | 0.20833 | 0 | 0.16667 | 0 | 0.12253
2012-03-06 06:00 | 0.86087 | 0.25 | 0 | 0.14286 | 0.25 | 0 | 0.14286 | 0 | 0.13101
2012-03-06 07:00 | 0.881 | 0.29167 | 0 | 0.125 | 0.29167 | 0 | 0.125 | 0 | 0.13316
2012-03-06 08:00 | 0.88501 | 0.33333 | 0 | 0.11111 | 0.33333 | 0 | 0.11111 | 0 | 0.16546
2012-03-06 09:00 | 0.89112 | 0.375 | 0 | 0.1 | 0.375 | 0 | 0.1 | 0 | 0.18464
2012-03-06 10:00 | 0.87839 | 0.41667 | 0 | 0.090909 | 0.41667 | 0 | 0.090909 | 0 | 0.19084
2012-03-06 11:00 | 0.83916 | 0.45833 | 0 | 0.083333 | 0.45833 | 0 | 0.083333 | 0 | 0.19605
2012-03-06 12:00 | 0.82103 | 0.5 | 0 | 0.076923 | 0.5 | 0 | 0.076923 | 0 | 0.19607
2012-03-06 13:00 | 0.80002 | 0.54167 | 0 | 0.071429 | 0.54167 | 0 | 0.071429 | 0 | 0.18831
2012-03-06 14:00 | 0.79365 | 0.58333 | 0 | 0.066667 | 0.58333 | 0 | 0.066667 | 0 | 0.17075
2012-03-06 15:00 | 0.79897 | 0.625 | 0 | 0.0625 | 0.625 | 0 | 0.0625 | 0 | 0.17147
2012-03-06 16:00 | 0.84099 | 0.66667 | 0 | 0.058824 | 0.66667 | 0 | 0.058824 | 0 | 0.17847
2012-03-06 17:00 | 0.87141 | 0.70833 | 0 | 0.055556 | 0.70833 | 0 | 0.055556 | 0 | 0.18427
2012-03-06 18:00 | 0.81763 | 0.75 | 0 | 0.052632 | 0.75 | 0 | 0.052632 | 0 | 0.19356
2012-03-06 19:00 | 0.74989 | 0.79167 | 0 | 0.05 | 0.79167 | 0 | 0.05 | 0 | 0.17929
2012-03-06 20:00 | 0.69863 | 0.83333 | 0 | 0.047619 | 0.83333 | 0 | 0.047619 | 0 | 0.14926
2012-03-06 21:00 | 0.68747 | 0.875 | 0 | 0.045455 | 0.875 | 0 | 0.045455 | 0 | 0.13752
2012-03-06 22:00 | 0.63212 | 0.91667 | 0 | 0.043478 | 0.91667 | 0 | 0.043478 | 0 | 0.13207
2012-03-06 23:00 | 0.59602 | 0.95833 | 0 | 0.041667 | 0.95833 | 0 | 0.041667 | 0 | 0.12375
2012-03-07 | 0.5731 | 0 | 0 | 1 | 0 | 0 | 1 | 0 | 0.12014
2012-03-07 01:00 | 0.55819 | 0.041667 | 0 | 0.5 | 0.041667 | 0 | 0.5 | 0 | 0.12544
2012-03-07 02:00 | 0.54982 | 0.083333 | 0 | 0.33333 | 0.083333 | 0 | 0.33333 | 0 | 0.11907
2012-03-07 03:00 | 0.55932 | 0.125 | 0 | 0.25 | 0.125 | 0 | 0.25 | 0 | 0.11212
2012-03-07 04:00 | 0.58992 | 0.16667 | 0 | 0.2 | 0.16667 | 0 | 0.2 | 0 | 0.10765
2012-03-07 05:00 | 0.6254 | 0.20833 | 0 | 0.16667 | 0.20833 | 0 | 0.16667 | 0 | 0.12253
2012-03-07 06:00 | 0.68451 | 0.25 | 0 | 0.14286 | 0.25 | 0 | 0.14286 | 0 | 0.13101
2012-03-07 07:00 | 0.72199 | 0.29167 | 0 | 0.125 | 0.29167 | 0 | 0.125 | 0 | 0.13316
2012-03-07 08:00 | 0.74571 | 0.33333 | 0 | 0.11111 | 0.33333 | 0 | 0.11111 | 0 | 0.16546
2012-03-07 09:00 | 0.74579 | 0.375 | 0 | 0.1 | 0.375 | 0 | 0.1 | 0 | 0.18464
2012-03-07 10:00 | 0.73821 | 0.41667 | 0 | 0.090909 | 0.41667 | 0 | 0.090909 | 0 | 0.19084
2012-03-07 11:00 | 0.70194 | 0.45833 | 0 | 0.083333 | 0.45833 | 0 | 0.083333 | 0 | 0.19605
2012-03-07 12:00 | 0.67666 | 0.5 | 0 | 0.076923 | 0.5 | 0 | 0.076923 | 0 | 0.19607
2012-03-07 13:00 | 0.65626 | 0.54167 | 0 | 0.071429 | 0.54167 | 0 | 0.071429 | 0 | 0.18831
2012-03-07 14:00 | 0.65513 | 0.58333 | 0 | 0.066667 | 0.58333 | 0 | 0.066667 | 1 | 0.84343
2012-03-07 15:00 | 0.65748 | 0.625 | 0 | 0.0625 | 0.625 | 0 | 0.0625 | 1 | 0.84416
2012-03-07 16:00 | 0.70212 | 0.66667 | 0 | 0.058824 | 0.66667 | 0 | 0.058824 | 1 | 0.85115
2012-03-07 17:00 | 0.73716 | 0.70833 | 0 | 0.055556 | 0.70833 | 0 | 0.055556 | 0.16667 | 0.29638
2012-03-07 18:00 | 0.70212 | 0.75 | 0 | 0.052632 | 0.75 | 0 | 0.052632 | 0 | 0.19356
2012-03-07 19:00 | 0.66986 | 0.79167 | 0 | 0.05 | 0.79167 | 0 | 0.05 | 0 | 0.17929
2012-03-07 20:00 | 0.62758 | 0.83333 | 0 | 0.047619 | 0.83333 | 0 | 0.047619 | 0 | 0.14926
2012-03-07 21:00 | 0.62767 | 0.875 | 0 | 0.045455 | 0.875 | 0 | 0.045455 | 0 | 0.13752
2012-03-07 22:00 | 0.57589 | 0.91667 | 0 | 0.043478 | 0.91667 | 0 | 0.043478 | 0 | 0.13207
2012-03-07 23:00 | 0.54712 | 0.95833 | 0 | 0.041667 | 0.95833 | 0 | 0.041667 | 0 | 0.12375
2012-03-08 | 0.52149 | 0 | 0 | 1 | 0 | 0 | 1 | 0 | 0.12014
2012-03-08 01:00 | 0.51024 | 0.041667 | 0 | 0.5 | 0.041667 | 0 | 0.5 | 0 | 0.12544
2012-03-08 02:00 | 0.50222 | 0.083333 | 0 | 0.33333 | 0.083333 | 0 | 0.33333 | 0 | 0.11907
2012-03-08 03:00 | 0.50702 | 0.125 | 0 | 0.25 | 0.125 | 0 | 0.25 | 0 | 0.11212
2012-03-08 04:00 | 0.52655 | 0.16667 | 0 | 0.2 | 0.16667 | 0 | 0.2 | 0 | 0.10765
2012-03-08 05:00 | 0.54067 | 0.20833 | 0 | 0.16667 | 0.20833 | 0 | 0.16667 | 0 | 0.12253
2012-03-08 06:00 | 0.58417 | 0.25 | 0 | 0.14286 | 0.25 | 0 | 0.14286 | 0 | 0.13101
2012-03-08 07:00 | 0.62026 | 0.29167 | 0 | 0.125 | 0.29167 | 0 | 0.125 | 0 | 0.13316
2012-03-08 08:00 | 0.64345 | 0.33333 | 0 | 0.11111 | 0.33333 | 0 | 0.11111 | 0 | 0.16546
2012-03-08 09:00 | 0.65696 | 0.375 | 0 | 0.1 | 0.375 | 0 | 0.1 | 0 | 0.18464
2012-03-08 10:00 | 0.65513 | 0.41667 | 0 | 0.090909 | 0.41667 | 0 | 0.090909 | 0 | 0.19084
2012-03-08 11:00 | 0.61468 | 0.45833 | 0 | 0.083333 | 0.45833 | 0 | 0.083333 | 0 | 0.19605
2012-03-08 12:00 | 0.59201 | 0.5 | 0 | 0.076923 | 0.5 | 0 | 0.076923 | 0 | 0.19607
2012-03-08 13:00 | 0.57135 | 0.54167 | 0 | 0.071429 | 0.54167 | 0 | 0.071429 | 0 | 0.18831
2012-03-08 14:00 | 0.56665 | 0.58333 | 0 | 0.066667 | 0.58333 | 0 | 0.066667 | 0 | 0.17075
2012-03-08 15:00 | 0.58583 | 0.625 | 0 | 0.0625 | 0.625 | 0 | 0.0625 | 0 | 0.17147
2012-03-08 16:00 | 0.64179 | 0.66667 | 0 | 0.058824 | 0.66667 | 0 | 0.058824 | 0 | 0.17847
2012-03-08 17:00 | 0.71145 | 0.70833 | 0 | 0.055556 | 0.70833 | 0 | 0.055556 | 0 | 0.18427
2012-03-08 18:00 | 0.69044 | 0.75 | 0 | 0.052632 | 0.75 | 0 | 0.052632 | 0 | 0.19356
2012-03-08 19:00 | 0.64938 | 0.79167 | 0 | 0.05 | 0.79167 | 0 | 0.05 | 0 | 0.17929
2012-03-08 20:00 | 0.61424 | 0.83333 | 0 | 0.047619 | 0.83333 | 0 | 0.047619 | 0 | 0.14926
2012-03-08 21:00 | 0.61311 | 0.875 | 0 | 0.045455 | 0.875 | 0 | 0.045455 | 0 | 0.13752
2012-03-08 22:00 | 0.5751 | 0.91667 | 0 | 0.043478 | 0.91667 | 0 | 0.043478 | 0 | 0.13207
2012-03-08 23:00 | 0.55279 | 0.95833 | 0 | 0.041667 | 0.95833 | 0 | 0.041667 | 0 | 0.12375
2012-03-09 | 0.53422 | 0 | 0 | 1 | 0 | 0 | 1 | 0 | 0.12014
2012-03-09 01:00 | 0.52419 | 0.041667 | 0 | 0.5 | 0.041667 | 0 | 0.5 | 0 | 0.12544
2012-03-09 02:00 | 0.5248 | 0.083333 | 0 | 0.33333 | 0.083333 | 0 | 0.33333 | 0 | 0.11907
2012-03-09 03:00 | 0.56473 | 0.125 | 0 | 0.25 | 0.125 | 0 | 0.25 | 0 | 0.11212
2012-03-09 04:00 | 0.66725 | 0.16667 | 0 | 0.2 | 0.16667 | 0 | 0.2 | 0 | 0.10765
2012-03-09 05:00 | 0.76855 | 0.20833 | 0 | 0.16667 | 0.20833 | 0 | 0.16667 | 0 | 0.12253
2012-03-09 06:00 | 0.82896 | 0.25 | 0 | 0.14286 | 0.25 | 0 | 0.14286 | 0 | 0.13101
2012-03-09 07:00 | 0.845 | 0.29167 | 0 | 0.125 | 0.29167 | 0 | 0.125 | 0 | 0.13316
2012-03-09 08:00 | 0.85067 | 0.33333 | 0 | 0.11111 | 0.33333 | 0 | 0.11111 | 0 | 0.16546
2012-03-09 09:00 | 0.85904 | 0.375 | 0 | 0.1 | 0.375 | 0 | 0.1 | 0 | 0.18464
2012-03-09 10:00 | 0.85877 | 0.41667 | 0 | 0.090909 | 0.41667 | 0 | 0.090909 | 0 | 0.19084
2012-03-09 11:00 | 0.83035 | 0.45833 | 0 | 0.083333 | 0.45833 | 0 | 0.083333 | 0 | 0.19605
2012-03-09 12:00 | 0.83097 | 0.5 | 0 | 0.076923 | 0.5 | 0 | 0.076923 | 0 | 0.19607
2012-03-09 13:00 | 0.8144 | 0.54167 | 0 | 0.071429 | 0.54167 | 0 | 0.071429 | 0 | 0.18831
2012-03-09 14:00 | 0.80071 | 0.58333 | 0 | 0.066667 | 0.58333 | 0 | 0.066667 | 1 | 0.84343
2012-03-09 15:00 | 0.79723 | 0.625 | 0 | 0.0625 | 0.625 | 0 | 0.0625 | 1 | 0.84416
2012-03-09 16:00 | 0.828 | 0.66667 | 0 | 0.058824 | 0.66667 | 0 | 0.058824 | 0 | 0.17847
2012-03-09 17:00 | 0.88083 | 0.70833 | 0 | 0.055556 | 0.70833 | 0 | 0.055556 | 0 | 0.18427
2012-03-09 18:00 | 0.82887 | 0.75 | 0 | 0.052632 | 0.75 | 0 | 0.052632 | 0 | 0.19356
2012-03-09 19:00 | 0.7607 | 0.79167 | 0 | 0.05 | 0.79167 | 0 | 0.05 | 0 | 0.17929
2012-03-09 20:00 | 0.70116 | 0.83333 | 0 | 0.047619 | 0.83333 | 0 | 0.047619 | 0 | 0.14926
2012-03-09 21:00 | 0.68878 | 0.875 | 0 | 0.045455 | 0.875 | 0 | 0.045455 | 0 | 0.13752
2012-03-09 22:00 | 0.63491 | 0.91667 | 0 | 0.043478 | 0.91667 | 0 | 0.043478 | 0 | 0.13207
2012-03-09 23:00 | 0.59942 | 0.95833 | 0 | 0.041667 | 0.95833 | 0 | 0.041667 | 0 | 0.12375
2012-03-10 | 0.57842 | 0 | 0 | 1 | 0 | 0 | 1 | 0 | 0.12217
2012-03-10 01:00 | 0.56769 | 0.041667 | 0 | 0.5 | 0.041667 | 0 | 0.5 | 0 | 0.12732
2012-03-10 02:00 | 0.56813 | 0.083333 | 0 | 0.33333 | 0.083333 | 0 | 0.33333 | 0 | 0.11911
2012-03-10 03:00 | 0.60195 | 0.125 | 0 | 0.25 | 0.125 | 0 | 0.25 | 0 | 0.11257
2012-03-10 04:00 | 0.68608 | 0.16667 | 0 | 0.2 | 0.16667 | 0 | 0.2 | 0 | 0.10853
2012-03-10 05:00 | 0.77657 | 0.20833 | 0 | 0.16667 | 0.20833 | 0 | 0.16667 | 0 | 0.12244
2012-03-10 06:00 | 0.83567 | 0.25 | 0 | 0.14286 | 0.25 | 0 | 0.14286 | 0 | 0.1291
2012-03-10 07:00 | 0.84701 | 0.29167 | 0 | 0.125 | 0.29167 | 0 | 0.125 | 0 | 0.13174
2012-03-10 08:00 | 0.84474 | 0.33333 | 0 | 0.11111 | 0.33333 | 0 | 0.11111 | 0 | 0.16449
2012-03-10 09:00 | 0.85197 | 0.375 | 0 | 0.1 | 0.375 | 0 | 0.1 | 0 | 0.18119
2012-03-10 10:00 | 0.84474 | 0.41667 | 0 | 0.090909 | 0.41667 | 0 | 0.090909 | 0 | 0.18481
2012-03-10 11:00 | 0.8205 | 0.45833 | 0 | 0.083333 | 0.45833 | 0 | 0.083333 | 0 | 0.1871
2012-03-10 12:00 | 0.81109 | 0.5 | 0 | 0.076923 | 0.5 | 0 | 0.076923 | 0 | 0.18573
2012-03-10 13:00 | 0.8042 | 0.54167 | 0 | 0.071429 | 0.54167 | 0 | 0.071429 | 0 | 0.17339
2012-03-10 14:00 | 0.79357 | 0.58333 | 0 | 0.066667 | 0.58333 | 0 | 0.066667 | 0 | 0.14363
2012-03-10 15:00 | 0.78659 | 0.625 | 0 | 0.0625 | 0.625 | 0 | 0.0625 | 0 | 0.12806
2012-03-10 16:00 | 0.82286 | 0.66667 | 0 | 0.058824 | 0.66667 | 0 | 0.058824 | 0 | 0.12937
2012-03-10 17:00 | 0.88623 | 0.70833 | 0 | 0.055556 | 0.70833 | 0 | 0.055556 | 0 | 0.13976
2012-03-10 18:00 | 0.83079 | 0.75 | 0 | 0.052632 | 0.75 | 0 | 0.052632 | 0 | 0.14762
2012-03-10 19:00 | 0.75713 | 0.79167 | 0 | 0.05 | 0.79167 | 0 | 0.05 | 0 | 0.153
2012-03-10 20:00 | 0.69715 | 0.83333 | 0 | 0.047619 | 0.83333 | 0 | 0.047619 | 0 | 0.13928
2012-03-10 21:00 | 0.68006 | 0.875 | 0 | 0.045455 | 0.875 | 0 | 0.045455 | 0 | 0.1235
2012-03-10 22:00 | 0.62811 | 0.91667 | 0 | 0.043478 | 0.91667 | 0 | 0.043478 | 0 | 0.1178
2012-03-10 23:00 | 0.60134 | 0.95833 | 0 | 0.041667 | 0.95833 | 0 | 0.041667 | 0 | 0.1125
2012-03-11 | 0.58059 | 0 | 0 | 1 | 0 | 0 | 1 | 0 | 0.11292
2012-03-11 01:00 | 0.57083 | 0.041667 | 0 | 0.5 | 0.041667 | 0 | 0.5 | 0 | 0.11739
2012-03-11 02:00 | 0.56421 | 0.083333 | 0 | 0.33333 | 0.083333 | 0 | 0.33333 | 0 | 0.11148
2012-03-11 03:00 | 0.59881 | 0.125 | 0 | 0.25 | 0.125 | 0 | 0.25 | 0 | 0.10662
2012-03-11 04:00 | 0.68878 | 0.16667 | 0 | 0.2 | 0.16667 | 0 | 0.2 | 0 | 0.1031
2012-03-11 05:00 | 0.78441 | 0.20833 | 0 | 0.16667 | 0.20833 | 0 | 0.16667 | 0 | 0.11915
2012-03-11 06:00 | 0.84273 | 0.25 | 0 | 0.14286 | 0.25 | 0 | 0.14286 | 0 | 0.12399
2012-03-11 07:00 | 0.8586 | 0.29167 | 0 | 0.125 | 0.29167 | 0 | 0.125 | 0 | 0.12301
2012-03-11 08:00 | 0.85232 | 0.33333 | 0 | 0.11111 | 0.33333 | 0 | 0.11111 | 0 | 0.12642
2012-03-11 09:00 | 0.86392 | 0.375 | 0 | 0.1 | 0.375 | 0 | 0.1 | 0 | 0.12894
2012-03-11 10:00 | 0.85459 | 0.41667 | 0 | 0.090909 | 0.41667 | 0 | 0.090909 | 0 | 0.12975
2012-03-11 11:00 | 0.82634 | 0.45833 | 0 | 0.083333 | 0.45833 | 0 | 0.083333 | 0 | 0.12713
2012-03-11 12:00 | 0.81989 | 0.5 | 0 | 0.076923 | 0.5 | 0 | 0.076923 | 0 | 0.12815
2012-03-11 13:00 | 0.80316 | 0.54167 | 0 | 0.071429 | 0.54167 | 0 | 0.071429 | 0 | 0.1296
2012-03-11 14:00 | 0.79426 | 0.58333 | 0 | 0.066667 | 0.58333 | 0 | 0.066667 | 0 | 0.12111
2012-03-11 15:00 | 0.792 | 0.625 | 0 | 0.0625 | 0.625 | 0 | 0.0625 | 0 | 0.11659
2012-03-11 16:00 | 0.82695 | 0.66667 | 0 | 0.058824 | 0.66667 | 0 | 0.058824 | 0 | 0.11883
2012-03-11 17:00 | 0.88885 | 0.70833 | 0 | 0.055556 | 0.70833 | 0 | 0.055556 | 0 | 0.12089
2012-03-11 18:00 | 0.82608 | 0.75 | 0 | 0.052632 | 0.75 | 0 | 0.052632 | 0 | 0.13239
2012-03-11 19:00 | 0.76332 | 0.79167 | 0 | 0.05 | 0.79167 | 0 | 0.05 | 0 | 0.14771
2012-03-11 20:00 | 0.6975 | 0.83333 | 0 | 0.047619 | 0.83333 | 0 | 0.047619 | 0 | 0.13593
2012-03-11 21:00 | 0.67867 | 0.875 | 0 | 0.045455 | 0.875 | 0 | 0.045455 | 0 | 0.12186
2012-03-11 22:00 | 0.62784 | 0.91667 | 0 | 0.043478 | 0.91667 | 0 | 0.043478 | 0 | 0.11687
2012-03-11 23:00 | 0.60099 | 0.95833 | 0 | 0.041667 | 0.95833 | 0 | 0.041667 | 0 | 0.10993
2012-03-12 | 0.57746 | 0 | 0 | 1 | 0 | 0 | 1 | 0 | 0.12014
2012-03-12 01:00 | 0.56952 | 0.041667 | 0 | 0.5 | 0.041667 | 0 | 0.5 | 0 | 0.12544
2012-03-12 02:00 | 0.56246 | 0.083333 | 0 | 0.33333 | 0.083333 | 0 | 0.33333 | 0 | 0.11907
2012-03-12 03:00 | 0.59568 | 0.125 | 0 | 0.25 | 0.125 | 0 | 0.25 | 0 | 0.11212
2012-03-12 04:00 | 0.68294 | 0.16667 | 0 | 0.2 | 0.16667 | 0 | 0.2 | 0 | 0.10765
2012-03-12 05:00 | 0.77665 | 0.20833 | 0 | 0.16667 | 0.20833 | 0 | 0.16667 | 0 | 0.12253
2012-03-12 06:00 | 0.84099 | 0.25 | 0 | 0.14286 | 0.25 | 0 | 0.14286 | 0 | 0.13101
2012-03-12 07:00 | 0.85311 | 0.29167 | 0 | 0.125 | 0.29167 | 0 | 0.125 | 0 | 0.13316
2012-03-12 08:00 | 0.84709 | 0.33333 | 0 | 0.11111 | 0.33333 | 0 | 0.11111 | 0 | 0.16546
2012-03-12 09:00 | 0.85694 | 0.375 | 0 | 0.1 | 0.375 | 0 | 0.1 | 0 | 0.18464
2012-03-12 10:00 | 0.84753 | 0.41667 | 0 | 0.090909 | 0.41667 | 0 | 0.090909 | 0 | 0.19084
2012-03-12 11:00 | 0.81771 | 0.45833 | 0 | 0.083333 | 0.45833 | 0 | 0.083333 | 0 | 0.19605
2012-03-12 12:00 | 0.81492 | 0.5 | 0 | 0.076923 | 0.5 | 0 | 0.076923 | 0 | 0.19607
2012-03-12 13:00 | 0.79644 | 0.54167 | 0 | 0.071429 | 0.54167 | 0 | 0.071429 | 0 | 0.18831
2012-03-12 14:00 | 0.78834 | 0.58333 | 0 | 0.066667 | 0.58333 | 0 | 0.066667 | 0 | 0.17075
2012-03-12 15:00 | 0.78049 | 0.625 | 0 | 0.0625 | 0.625 | 0 | 0.0625 | 0 | 0.17147
2012-03-12 16:00 | 0.81684 | 0.66667 | 0 | 0.058824 | 0.66667 | 0 | 0.058824 | 0 | 0.17847
2012-03-12 17:00 | 0.87708 | 0.70833 | 0 | 0.055556 | 0.70833 | 0 | 0.055556 | 0 | 0.18427
2012-03-12 18:00 | 0.828 | 0.75 | 0 | 0.052632 | 0.75 | 0 | 0.052632 | 0 | 0.19356
2012-03-12 19:00 | 0.76532 | 0.79167 | 0 | 0.05 | 0.79167 | 0 | 0.05 | 0 | 0.17929
2012-03-12 20:00 | 0.68608 | 0.83333 | 0 | 0.047619 | 0.83333 | 0 | 0.047619 | 0 | 0.14926
2012-03-12 21:00 | 0.67823 | 0.875 | 0 | 0.045455 | 0.875 | 0 | 0.045455 | 0 | 0.13752
2012-03-12 22:00 | 0.62697 | 0.91667 | 0 | 0.043478 | 0.91667 | 0 | 0.043478 | 0 | 0.13207
2012-03-12 23:00 | 0.5955 | 0.95833 | 0 | 0.041667 | 0.95833 | 0 | 0.041667 | 0 | 0.12375
2012-03-13 | 0.57292 | 0 | 0 | 1 | 0 | 0 | 1 | 0 | 0.12014
2012-03-13 01:00 | 0.56333 | 0.041667 | 0 | 0.5 | 0.041667 | 0 | 0.5 | 0 | 0.12544
2012-03-13 02:00 | 0.56011 | 0.083333 | 0 | 0.33333 | 0.083333 | 0 | 0.33333 | 0 | 0.11907
2012-03-13 03:00 | 0.59262 | 0.125 | 0 | 0.25 | 0.125 | 0 | 0.25 | 0 | 0.11212
2012-03-13 04:00 | 0.67623 | 0.16667 | 0 | 0.2 | 0.16667 | 0 | 0.2 | 0 | 0.10765
2012-03-13 05:00 | 0.7702 | 0.20833 | 0 | 0.16667 | 0.20833 | 0 | 0.16667 | 0 | 0.12253
2012-03-13 06:00 | 0.8239 | 0.25 | 0 | 0.14286 | 0.25 | 0 | 0.14286 | 0 | 0.13101
2012-03-13 07:00 | 0.83994 | 0.29167 | 0 | 0.125 | 0.29167 | 0 | 0.125 | 0 | 0.13316
2012-03-13 08:00 | 0.83933 | 0.33333 | 0 | 0.11111 | 0.33333 | 0 | 0.11111 | 0 | 0.16546
2012-03-13 09:00 | 0.84796 | 0.375 | 0 | 0.1 | 0.375 | 0 | 0.1 | 0 | 0.18464
2012-03-13 10:00 | 0.83829 | 0.41667 | 0 | 0.090909 | 0.41667 | 0 | 0.090909 | 0 | 0.19084
2012-03-13 11:00 | 0.79662 | 0.45833 | 0 | 0.083333 | 0.45833 | 0 | 0.083333 | 0 | 0.19605
2012-03-13 12:00 | 0.78032 | 0.5 | 0 | 0.076923 | 0.5 | 0 | 0.076923 | 0 | 0.19607
2012-03-13 13:00 | 0.76759 | 0.54167 | 0 | 0.071429 | 0.54167 | 0 | 0.071429 | 0 | 0.18831
2012-03-13 14:00 | 0.74579 | 0.58333 | 0 | 0.066667 | 0.58333 | 0 | 0.066667 | 0 | 0.17075
2012-03-13 15:00 | 0.75416 | 0.625 | 0 | 0.0625 | 0.625 | 0 | 0.0625 | 0 | 0.17147
2012-03-13 16:00 | 0.78363 | 0.66667 | 0 | 0.058824 | 0.66667 | 0 | 0.058824 | 0 | 0.17847
2012-03-13 17:00 | 0.84212 | 0.70833 | 0 | 0.055556 | 0.70833 | 0 | 0.055556 | 0 | 0.18427
2012-03-13 18:00 | 0.78528 | 0.75 | 0 | 0.052632 | 0.75 | 0 | 0.052632 | 0 | 0.19356
2012-03-13 19:00 | 0.71833 | 0.79167 | 0 | 0.05 | 0.79167 | 0 | 0.05 | 0 | 0.17929
2012-03-13 20:00 | 0.66646 | 0.83333 | 0 | 0.047619 | 0.83333 | 0 | 0.047619 | 0 | 0.14926
2012-03-13 21:00 | 0.65809 | 0.875 | 0 | 0.045455 | 0.875 | 0 | 0.045455 | 0 | 0.13752
2012-03-13 22:00 | 0.60413 | 0.91667 | 0 | 0.043478 | 0.91667 | 0 | 0.043478 | 0 | 0.13207
2012-03-13 23:00 | 0.57414 | 0.95833 | 0 | 0.041667 | 0.95833 | 0 | 0.041667 | 0 | 0.12375
2012-03-14 | 0.54651 | 0 | 0 | 1 | 0 | 0 | 1 | 0 | 0.12014
2012-03-14 01:00 | 0.52846 | 0.041667 | 0 | 0.5 | 0.041667 | 0 | 0.5 | 0 | 0.12544
2012-03-14 02:00 | 0.52036 | 0.083333 | 0 | 0.33333 | 0.083333 | 0 | 0.33333 | 0 | 0.11907
2012-03-14 03:00 | 0.53343 | 0.125 | 0 | 0.25 | 0.125 | 0 | 0.25 | 0 | 0.11212
2012-03-14 04:00 | 0.56525 | 0.16667 | 0 | 0.2 | 0.16667 | 0 | 0.2 | 0 | 0.10765
2012-03-14 05:00 | 0.60893 | 0.20833 | 0 | 0.16667 | 0.20833 | 0 | 0.16667 | 0 | 0.12253
2012-03-14 06:00 | 0.66943 | 0.25 | 0 | 0.14286 | 0.25 | 0 | 0.14286 | 0 | 0.13101
2012-03-14 07:00 | 0.71415 | 0.29167 | 0 | 0.125 | 0.29167 | 0 | 0.125 | 0 | 0.13316
2012-03-14 08:00 | 0.73437 | 0.33333 | 0 | 0.11111 | 0.33333 | 0 | 0.11111 | 0 | 0.16546
2012-03-14 09:00 | 0.73394 | 0.375 | 0 | 0.1 | 0.375 | 0 | 0.1 | 0 | 0.18464
2012-03-14 10:00 | 0.74396 | 0.41667 | 0 | 0.090909 | 0.41667 | 0 | 0.090909 | 0 | 0.19084
2012-03-14 11:00 | 0.71005 | 0.45833 | 0 | 0.083333 | 0.45833 | 0 | 0.083333 | 0 | 0.19605
2012-03-14 12:00 | 0.70962 | 0.5 | 0 | 0.076923 | 0.5 | 0 | 0.076923 | 0 | 0.19607
2012-03-14 13:00 | 0.70482 | 0.54167 | 0 | 0.071429 | 0.54167 | 0 | 0.071429 | 0 | 0.18831
2012-03-14 14:00 | 0.71188 | 0.58333 | 0 | 0.066667 | 0.58333 | 0 | 0.066667 | 1 | 0.84343
2012-03-14 15:00 | 0.71607 | 0.625 | 0 | 0.0625 | 0.625 | 0 | 0.0625 | 1 | 0.84416
2012-03-14 16:00 | 0.73769 | 0.66667 | 0 | 0.058824 | 0.66667 | 0 | 0.058824 | 1 | 0.85115
2012-03-14 17:00 | 0.75172 | 0.70833 | 0 | 0.055556 | 0.70833 | 0 | 0.055556 | 0.16667 | 0.29638
2012-03-14 18:00 | 0.71101 | 0.75 | 0 | 0.052632 | 0.75 | 0 | 0.052632 | 0 | 0.19356
2012-03-14 19:00 | 0.65548 | 0.79167 | 0 | 0.05 | 0.79167 | 0 | 0.05 | 0 | 0.17929
2012-03-14 20:00 | 0.61363 | 0.83333 | 0 | 0.047619 | 0.83333 | 0 | 0.047619 | 0 | 0.14926
2012-03-14 21:00 | 0.60954 | 0.875 | 0 | 0.045455 | 0.875 | 0 | 0.045455 | 0 | 0.13752
2012-03-14 22:00 | 0.56107 | 0.91667 | 0 | 0.043478 | 0.91667 | 0 | 0.043478 | 0 | 0.13207
2012-03-14 23:00 | 0.53334 | 0.95833 | 0 | 0.041667 | 0.95833 | 0 | 0.041667 | 0 | 0.12375
2012-03-15 | 0.50597 | 0 | 0 | 1 | 0 | 0 | 1 | 0 | 0.12014
2012-03-15 01:00 | 0.49865 | 0.041667 | 0 | 0.5 | 0.041667 | 0 | 0.5 | 0 | 0.12544
2012-03-15 02:00 | 0.48793 | 0.083333 | 0 | 0.33333 | 0.083333 | 0 | 0.33333 | 0 | 0.11907
2012-03-15 03:00 | 0.49045 | 0.125 | 0 | 0.25 | 0.125 | 0 | 0.25 | 0 | 0.11212
2012-03-15 04:00 | 0.50955 | 0.16667 | 0 | 0.2 | 0.16667 | 0 | 0.2 | 0 | 0.10765
2012-03-15 05:00 | 0.53117 | 0.20833 | 0 | 0.16667 | 0.20833 | 0 | 0.16667 | 0 | 0.12253
2012-03-15 06:00 | 0.58827 | 0.25 | 0 | 0.14286 | 0.25 | 0 | 0.14286 | 0 | 0.13101
2012-03-15 07:00 | 0.63482 | 0.29167 | 0 | 0.125 | 0.29167 | 0 | 0.125 | 0 | 0.13316
2012-03-15 08:00 | 0.66734 | 0.33333 | 0 | 0.11111 | 0.33333 | 0 | 0.11111 | 0 | 0.16546
2012-03-15 09:00 | 0.68904 | 0.375 | 0 | 0.1 | 0.375 | 0 | 0.1 | 0 | 0.18464
2012-03-15 10:00 | 0.68904 | 0.41667 | 0 | 0.090909 | 0.41667 | 0 | 0.090909 | 0 | 0.19084
2012-03-15 11:00 | 0.65103 | 0.45833 | 0 | 0.083333 | 0.45833 | 0 | 0.083333 | 0 | 0.19605
2012-03-15 12:00 | 0.63002 | 0.5 | 0 | 0.076923 | 0.5 | 0 | 0.076923 | 0 | 0.19607
2012-03-15 13:00 | 0.61058 | 0.54167 | 0 | 0.071429 | 0.54167 | 0 | 0.071429 | 0 | 0.18831
2012-03-15 14:00 | 0.60082 | 0.58333 | 0 | 0.066667 | 0.58333 | 0 | 0.066667 | 0 | 0.17075
2012-03-15 15:00 | 0.60701 | 0.625 | 0 | 0.0625 | 0.625 | 0 | 0.0625 | 0 | 0.17147
2012-03-15 16:00 | 0.64415 | 0.66667 | 0 | 0.058824 | 0.66667 | 0 | 0.058824 | 0 | 0.17847
2012-03-15 17:00 | 0.70316 | 0.70833 | 0 | 0.055556 | 0.70833 | 0 | 0.055556 | 0 | 0.18427
2012-03-15 18:00 | 0.68041 | 0.75 | 0 | 0.052632 | 0.75 | 0 | 0.052632 | 0 | 0.19356
2012-03-15 19:00 | 0.63665 | 0.79167 | 0 | 0.05 | 0.79167 | 0 | 0.05 | 0 | 0.17929
2012-03-15 20:00 | 0.60718 | 0.83333 | 0 | 0.047619 | 0.83333 | 0 | 0.047619 | 0 | 0.14926
2012-03-15 21:00 | 0.60108 | 0.875 | 0 | 0.045455 | 0.875 | 0 | 0.045455 | 0 | 0.13752
2012-03-15 22:00 | 0.56307 | 0.91667 | 0 | 0.043478 | 0.91667 | 0 | 0.043478 | 0 | 0.13207
2012-03-15 23:00 | 0.53509 | 0.95833 | 0 | 0.041667 | 0.95833 | 0 | 0.041667 | 0 | 0.12375
2012-03-16 | 0.51661 | 0 | 0 | 1 | 0 | 0 | 1 | 0 | 0.12014
2012-03-16 01:00 | 0.50597 | 0.041667 | 0 | 0.5 | 0.041667 | 0 | 0.5 | 0 | 0.12544
2012-03-16 02:00 | 0.50824 | 0.083333 | 0 | 0.33333 | 0.083333 | 0 | 0.33333 | 0 | 0.11907
2012-03-16 03:00 | 0.54398 | 0.125 | 0 | 0.25 | 0.125 | 0 | 0.25 | 0 | 0.11212
2012-03-16 04:00 | 0.64467 | 0.16667 | 0 | 0.2 | 0.16667 | 0 | 0.2 | 0 | 0.10765
2012-03-16 05:00 | 0.73838 | 0.20833 | 0 | 0.16667 | 0.20833 | 0 | 0.16667 | 0 | 0.12253
2012-03-16 06:00 | 0.80202 | 0.25 | 0 | 0.14286 | 0.25 | 0 | 0.14286 | 0 | 0.13101
2012-03-16 07:00 | 0.82233 | 0.29167 | 0 | 0.125 | 0.29167 | 0 | 0.125 | 0 | 0.13316
2012-03-16 08:00 | 0.82277 | 0.33333 | 0 | 0.11111 | 0.33333 | 0 | 0.11111 | 0 | 0.16546
2012-03-16 09:00 | 0.83402 | 0.375 | 0 | 0.1 | 0.375 | 0 | 0.1 | 0 | 0.18464
2012-03-16 10:00 | 0.83707 | 0.41667 | 0 | 0.090909 | 0.41667 | 0 | 0.090909 | 0 | 0.19084
2012-03-16 11:00 | 0.811 | 0.45833 | 0 | 0.083333 | 0.45833 | 0 | 0.083333 | 0 | 0.19605
2012-03-16 12:00 | 0.80542 | 0.5 | 0 | 0.076923 | 0.5 | 0 | 0.076923 | 0 | 0.19607
2012-03-16 13:00 | 0.79862 | 0.54167 | 0 | 0.071429 | 0.54167 | 0 | 0.071429 | 0 | 0.18831
2012-03-16 14:00 | 0.77892 | 0.58333 | 0 | 0.066667 | 0.58333 | 0 | 0.066667 | 1 | 0.84343
2012-03-16 15:00 | 0.76855 | 0.625 | 0 | 0.0625 | 0.625 | 0 | 0.0625 | 1 | 0.84416
2012-03-16 16:00 | 0.79252 | 0.66667 | 0 | 0.058824 | 0.66667 | 0 | 0.058824 | 0 | 0.17847
2012-03-16 17:00 | 0.84587 | 0.70833 | 0 | 0.055556 | 0.70833 | 0 | 0.055556 | 0 | 0.18427
2012-03-16 18:00 | 0.80185 | 0.75 | 0 | 0.052632 | 0.75 | 0 | 0.052632 | 0 | 0.19356
2012-03-16 19:00 | 0.73804 | 0.79167 | 0 | 0.05 | 0.79167 | 0 | 0.05 | 0 | 0.17929
2012-03-16 20:00 | 0.67631 | 0.83333 | 0 | 0.047619 | 0.83333 | 0 | 0.047619 | 0 | 0.14926
2012-03-16 21:00 | 0.65408 | 0.875 | 0 | 0.045455 | 0.875 | 0 | 0.045455 | 0 | 0.13752
2012-03-16 22:00 | 0.60108 | 0.91667 | 0 | 0.043478 | 0.91667 | 0 | 0.043478 | 0 | 0.13207
2012-03-16 23:00 | 0.5785 | 0.95833 | 0 | 0.041667 | 0.95833 | 0 | 0.041667 | 0 | 0.12375
2012-03-17 | 0.55575 | 0 | 0 | 1 | 0 | 0 | 1 | 0 | 0.12217
2012-03-17 01:00 | 0.54494 | 0.041667 | 0 | 0.5 | 0.041667 | 0 | 0.5 | 0 | 0.12732
2012-03-17 02:00 | 0.54067 | 0.083333 | 0 | 0.33333 | 0.083333 | 0 | 0.33333 | 0 | 0.11911
2012-03-17 03:00 | 0.56795 | 0.125 | 0 | 0.25 | 0.125 | 0 | 0.25 | 0 | 0.11257
2012-03-17 04:00 | 0.66019 | 0.16667 | 0 | 0.2 | 0.16667 | 0 | 0.2 | 0 | 0.10853
2012-03-17 05:00 | 0.75312 | 0.20833 | 0 | 0.16667 | 0.20833 | 0 | 0.16667 | 0 | 0.12244
2012-03-17 06:00 | 0.80411 | 0.25 | 0 | 0.14286 | 0.25 | 0 | 0.14286 | 0 | 0.1291
2012-03-17 07:00 | 0.81989 | 0.29167 | 0 | 0.125 | 0.29167 | 0 | 0.125 | 0 | 0.13174
2012-03-17 08:00 | 0.81867 | 0.33333 | 0 | 0.11111 | 0.33333 | 0 | 0.11111 | 0 | 0.16449
2012-03-17 09:00 | 0.82077 | 0.375 | 0 | 0.1 | 0.375 | 0 | 0.1 | 0 | 0.18119
2012-03-17 10:00 | 0.82007 | 0.41667 | 0 | 0.090909 | 0.41667 | 0 | 0.090909 | 0 | 0.18481
2012-03-17 11:00 | 0.7913 | 0.45833 | 0 | 0.083333 | 0.45833 | 0 | 0.083333 | 0 | 0.1871
2012-03-17 12:00 | 0.78973 | 0.5 | 0 | 0.076923 | 0.5 | 0 | 0.076923 | 0 | 0.18573
2012-03-17 13:00 | 0.7791 | 0.54167 | 0 | 0.071429 | 0.54167 | 0 | 0.071429 | 0 | 0.17339
2012-03-17 14:00 | 0.77875 | 0.58333 | 0 | 0.066667 | 0.58333 | 0 | 0.066667 | 0 | 0.14363
2012-03-17 15:00 | 0.77107 | 0.625 | 0 | 0.0625 | 0.625 | 0 | 0.0625 | 0 | 0.12806
2012-03-17 16:00 | 0.79793 | 0.66667 | 0 | 0.058824 | 0.66667 | 0 | 0.058824 | 0 | 0.12937
2012-03-17 17:00 | 0.84805 | 0.70833 | 0 | 0.055556 | 0.70833 | 0 | 0.055556 | 0 | 0.13976
2012-03-17 18:00 | 0.80106 | 0.75 | 0 | 0.052632 | 0.75 | 0 | 0.052632 | 0 | 0.14762
2012-03-17 19:00 | 0.73533 | 0.79167 | 0 | 0.05 | 0.79167 | 0 | 0.05 | 0 | 0.153
2012-03-17 20:00 | 0.67361 | 0.83333 | 0 | 0.047619 | 0.83333 | 0 | 0.047619 | 0 | 0.13928
2012-03-17 21:00 | 0.65295 | 0.875 | 0 | 0.045455 | 0.875 | 0 | 0.045455 | 0 | 0.1235
2012-03-17 22:00 | 0.60317 | 0.91667 | 0 | 0.043478 | 0.91667 | 0 | 0.043478 | 0 | 0.1178
2012-03-17 23:00 | 0.57894 | 0.95833 | 0 | 0.041667 | 0.95833 | 0 | 0.041667 | 0 | 0.1125
2012-03-18 | 0.5602 | 0 | 0 | 1 | 0 | 0 | 1 | 0 | 0.11292
2012-03-18 01:00 | 0.54293 | 0.041667 | 0 | 0.5 | 0.041667 | 0 | 0.5 | 0 | 0.11739
2012-03-18 02:00 | 0.54694 | 0.083333 | 0 | 0.33333 | 0.083333 | 0 | 0.33333 | 0 | 0.11148
2012-03-18 03:00 | 0.58992 | 0.125 | 0 | 0.25 | 0.125 | 0 | 0.25 | 0 | 0.10662
2012-03-18 04:00 | 0.67161 | 0.16667 | 0 | 0.2 | 0.16667 | 0 | 0.2 | 0 | 0.1031
2012-03-18 05:00 | 0.76837 | 0.20833 | 0 | 0.16667 | 0.20833 | 0 | 0.16667 | 0 | 0.11915
2012-03-18 06:00 | 0.81606 | 0.25 | 0 | 0.14286 | 0.25 | 0 | 0.14286 | 0 | 0.12399
2012-03-18 07:00 | 0.82382 | 0.29167 | 0 | 0.125 | 0.29167 | 0 | 0.125 | 0 | 0.12301
2012-03-18 08:00 | 0.82486 | 0.33333 | 0 | 0.11111 | 0.33333 | 0 | 0.11111 | 0 | 0.12642
2012-03-18 09:00 | 0.83585 | 0.375 | 0 | 0.1 | 0.375 | 0 | 0.1 | 0 | 0.12894
2012-03-18 10:00 | 0.83044 | 0.41667 | 0 | 0.090909 | 0.41667 | 0 | 0.090909 | 0 | 0.12975
2012-03-18 11:00 | 0.81754 | 0.45833 | 0 | 0.083333 | 0.45833 | 0 | 0.083333 | 0 | 0.12713
2012-03-18 12:00 | 0.80804 | 0.5 | 0 | 0.076923 | 0.5 | 0 | 0.076923 | 0 | 0.12815
2012-03-18 13:00 | 0.79287 | 0.54167 | 0 | 0.071429 | 0.54167 | 0 | 0.071429 | 0 | 0.1296
2012-03-18 14:00 | 0.78773 | 0.58333 | 0 | 0.066667 | 0.58333 | 0 | 0.066667 | 0 | 0.12111
2012-03-18 15:00 | 0.78241 | 0.625 | 0 | 0.0625 | 0.625 | 0 | 0.0625 | 0 | 0.11659
2012-03-18 16:00 | 0.81405 | 0.66667 | 0 | 0.058824 | 0.66667 | 0 | 0.058824 | 0 | 0.11883
2012-03-18 17:00 | 0.83968 | 0.70833 | 0 | 0.055556 | 0.70833 | 0 | 0.055556 | 0 | 0.12089
2012-03-18 18:00 | 0.79793 | 0.75 | 0 | 0.052632 | 0.75 | 0 | 0.052632 | 0 | 0.13239
2012-03-18 19:00 | 0.72932 | 0.79167 | 0 | 0.05 | 0.79167 | 0 | 0.05 | 0 | 0.14771
2012-03-18 20:00 | 0.70273 | 0.83333 | 0 | 0.047619 | 0.83333 | 0 | 0.047619 | 0 | 0.13593
2012-03-18 21:00 | 0.65775 | 0.875 | 0 | 0.045455 | 0.875 | 0 | 0.045455 | 0 | 0.12186
2012-03-18 22:00 | 0.60099 | 0.91667 | 0 | 0.043478 | 0.91667 | 0 | 0.043478 | 0 | 0.11687
2012-03-18 23:00 | 0.58495 | 0.95833 | 0 | 0.041667 | 0.95833 | 0 | 0.041667 | 0 | 0.10993
2012-03-19 | 0.56665 | 0 | 0 | 1 | 0 | 0 | 1 | 0 | 0.12014
2012-03-19 01:00 | 0.55714 | 0.041667 | 0 | 0.5 | 0.041667 | 0 | 0.5 | 0 | 0.12544
2012-03-19 02:00 | 0.55218 | 0.083333 | 0 | 0.33333 | 0.083333 | 0 | 0.33333 | 0 | 0.11907
2012-03-19 03:00 | 0.57868 | 0.125 | 0 | 0.25 | 0.125 | 0 | 0.25 | 0 | 0.11212
2012-03-19 04:00 | 0.66149 | 0.16667 | 0 | 0.2 | 0.16667 | 0 | 0.2 | 0 | 0.10765
2012-03-19 05:00 | 0.74919 | 0.20833 | 0 | 0.16667 | 0.20833 | 0 | 0.16667 | 0 | 0.12253
2012-03-19 06:00 | 0.80856 | 0.25 | 0 | 0.14286 | 0.25 | 0 | 0.14286 | 0 | 0.13101
2012-03-19 07:00 | 0.82077 | 0.29167 | 0 | 0.125 | 0.29167 | 0 | 0.125 | 0 | 0.13316
2012-03-19 08:00 | 0.82469 | 0.33333 | 0 | 0.11111 | 0.33333 | 0 | 0.11111 | 0 | 0.16546
2012-03-19 09:00 | 0.82861 | 0.375 | 0 | 0.1 | 0.375 | 0 | 0.1 | 0 | 0.18464
2012-03-19 10:00 | 0.8307 | 0.41667 | 0 | 0.090909 | 0.41667 | 0 | 0.090909 | 0 | 0.19084
2012-03-19 11:00 | 0.80856 | 0.45833 | 0 | 0.083333 | 0.45833 | 0 | 0.083333 | 0 | 0.19605
2012-03-19 12:00 | 0.80202 | 0.5 | 0 | 0.076923 | 0.5 | 0 | 0.076923 | 0 | 0.19607
2012-03-19 13:00 | 0.79043 | 0.54167 | 0 | 0.071429 | 0.54167 | 0 | 0.071429 | 0 | 0.18831
2012-03-19 14:00 | 0.77291 | 0.58333 | 0 | 0.066667 | 0.58333 | 0 | 0.066667 | 0 | 0.17075
2012-03-19 15:00 | 0.76706 | 0.625 | 0 | 0.0625 | 0.625 | 0 | 0.0625 | 0 | 0.17147
2012-03-19 16:00 | 0.79243 | 0.66667 | 0 | 0.058824 | 0.66667 | 0 | 0.058824 | 0 | 0.17847
2012-03-19 17:00 | 0.85285 | 0.70833 | 0 | 0.055556 | 0.70833 | 0 | 0.055556 | 0 | 0.18427
2012-03-19 18:00 | 0.80908 | 0.75 | 0 | 0.052632 | 0.75 | 0 | 0.052632 | 0 | 0.19356
2012-03-19 19:00 | 0.74876 | 0.79167 | 0 | 0.05 | 0.79167 | 0 | 0.05 | 0 | 0.17929
2012-03-19 20:00 | 0.67998 | 0.83333 | 0 | 0.047619 | 0.83333 | 0 | 0.047619 | 0 | 0.14926
2012-03-19 21:00 | 0.6669 | 0.875 | 0 | 0.045455 | 0.875 | 0 | 0.045455 | 0 | 0.13752
2012-03-19 22:00 | 0.60422 | 0.91667 | 0 | 0.043478 | 0.91667 | 0 | 0.043478 | 0 | 0.13207
2012-03-19 23:00 | 0.5799 | 0.95833 | 0 | 0.041667 | 0.95833 | 0 | 0.041667 | 0 | 0.12375
2012-03-20 | 0.55479 | 0 | 0 | 1 | 0 | 0 | 1 | 0 | 0.12014
2012-03-20 01:00 | 0.54773 | 0.041667 | 0 | 0.5 | 0.041667 | 0 | 0.5 | 0 | 0.12544
2012-03-20 02:00 | 0.53797 | 0.083333 | 0 | 0.33333 | 0.083333 | 0 | 0.33333 | 0 | 0.11907
2012-03-20 03:00 | 0.57101 | 0.125 | 0 | 0.25 | 0.125 | 0 | 0.25 | 0 | 0.11212
2012-03-20 04:00 | 0.65923 | 0.16667 | 0 | 0.2 | 0.16667 | 0 | 0.2 | 0 | 0.10765
2012-03-20 05:00 | 0.74117 | 0.20833 | 0 | 0.16667 | 0.20833 | 0 | 0.16667 | 0 | 0.12253
2012-03-20 06:00 | 0.79749 | 0.25 | 0 | 0.14286 | 0.25 | 0 | 0.14286 | 0 | 0.13101
2012-03-20 07:00 | 0.80786 | 0.29167 | 0 | 0.125 | 0.29167 | 0 | 0.125 | 0 | 0.13316
2012-03-20 08:00 | 0.81301 | 0.33333 | 0 | 0.11111 | 0.33333 | 0 | 0.11111 | 0 | 0.16546
2012-03-20 09:00 | 0.81824 | 0.375 | 0 | 0.1 | 0.375 | 0 | 0.1 | 0 | 0.18464
2012-03-20 10:00 | 0.81475 | 0.41667 | 0 | 0.090909 | 0.41667 | 0 | 0.090909 | 0 | 0.19084
2012-03-20 11:00 | 0.78511 | 0.45833 | 0 | 0.083333 | 0.45833 | 0 | 0.083333 | 0 | 0.19605
2012-03-20 12:00 | 0.76506 | 0.5 | 0 | 0.076923 | 0.5 | 0 | 0.076923 | 0 | 0.19607
2012-03-20 13:00 | 0.75364 | 0.54167 | 0 | 0.071429 | 0.54167 | 0 | 0.071429 | 0 | 0.18831
2012-03-20 14:00 | 0.74126 | 0.58333 | 0 | 0.066667 | 0.58333 | 0 | 0.066667 | 0 | 0.17075
2012-03-20 15:00 | 0.73359 | 0.625 | 0 | 0.0625 | 0.625 | 0 | 0.0625 | 0 | 0.17147
2012-03-20 16:00 | 0.76131 | 0.66667 | 0 | 0.058824 | 0.66667 | 0 | 0.058824 | 0 | 0.17847
2012-03-20 17:00 | 0.81946 | 0.70833 | 0 | 0.055556 | 0.70833 | 0 | 0.055556 | 0 | 0.18427
2012-03-20 18:00 | 0.77421 | 0.75 | 0 | 0.052632 | 0.75 | 0 | 0.052632 | 0 | 0.19356
2012-03-20 19:00 | 0.7063 | 0.79167 | 0 | 0.05 | 0.79167 | 0 | 0.05 | 0 | 0.17929
2012-03-20 20:00 | 0.64293 | 0.83333 | 0 | 0.047619 | 0.83333 | 0 | 0.047619 | 0 | 0.14926
2012-03-20 21:00 | 0.62793 | 0.875 | 0 | 0.045455 | 0.875 | 0 | 0.045455 | 0 | 0.13752
2012-03-20 22:00 | 0.57641 | 0.91667 | 0 | 0.043478 | 0.91667 | 0 | 0.043478 | 0 | 0.13207
2012-03-20 23:00 | 0.54163 | 0.95833 | 0 | 0.041667 | 0.95833 | 0 | 0.041667 | 0 | 0.12375
2012-03-21 | 0.51948 | 0 | 0 | 1 | 0 | 0 | 1 | 0 | 0.11437
2012-03-21 01:00 | 0.5037 | 0.041667 | 0 | 0.5 | 0.041667 | 0 | 0.5 | 0 | 0.11321
2012-03-21 02:00 | 0.49403 | 0.083333 | 0 | 0.33333 | 0.083333 | 0 | 0.33333 | 0 | 0.11447
2012-03-21 03:00 | 0.50911 | 0.125 | 0 | 0.25 | 0.125 | 0 | 0.25 | 0 | 0.10817
2012-03-21 04:00 | 0.53805 | 0.16667 | 0 | 0.2 | 0.16667 | 0 | 0.2 | 0 | 0.10252
2012-03-21 05:00 | 0.57327 | 0.20833 | 0 | 0.16667 | 0.20833 | 0 | 0.16667 | 0 | 0.10464
2012-03-21 06:00 | 0.62959 | 0.25 | 0 | 0.14286 | 0.25 | 0 | 0.14286 | 0 | 0.11842
2012-03-21 07:00 | 0.66899 | 0.29167 | 0 | 0.125 | 0.29167 | 0 | 0.125 | 0 | 0.13029
2012-03-21 08:00 | 0.67675 | 0.33333 | 0 | 0.11111 | 0.33333 | 0 | 0.11111 | 0 | 0.15557
2012-03-21 09:00 | 0.68686 | 0.375 | 0 | 0.1 | 0.375 | 0 | 0.1 | 0 | 0.16841
2012-03-21 10:00 | 0.69218 | 0.41667 | 0 | 0.090909 | 0.41667 | 0 | 0.090909 | 0 | 0.17033
2012-03-21 11:00 | 0.65574 | 0.45833 | 0 | 0.083333 | 0.45833 | 0 | 0.083333 | 0 | 0.17791
2012-03-21 12:00 | 0.6404 | 0.5 | 0 | 0.076923 | 0.5 | 0 | 0.076923 | 0 | 0.17723
2012-03-21 13:00 | 0.63351 | 0.54167 | 0 | 0.071429 | 0.54167 | 0 | 0.071429 | 0 | 0.17229
2012-03-21 14:00 | 0.63456 | 0.58333 | 0 | 0.066667 | 0.58333 | 0 | 0.066667 | 1 | 0.84215
2012-03-21 15:00 | 0.63674 | 0.625 | 0 | 0.0625 | 0.625 | 0 | 0.0625 | 1 | 0.84242
2012-03-21 16:00 | 0.65827 | 0.66667 | 0 | 0.058824 | 0.66667 | 0 | 0.058824 | 1 | 0.84198
2012-03-21 17:00 | 0.70901 | 0.70833 | 0 | 0.055556 | 0.70833 | 0 | 0.055556 | 0.16667 | 0.28391
2012-03-21 18:00 | 0.67082 | 0.75 | 0 | 0.052632 | 0.75 | 0 | 0.052632 | 0 | 0.17464
2012-03-21 19:00 | 0.62784 | 0.79167 | 0 | 0.05 | 0.79167 | 0 | 0.05 | 0 | 0.16283
2012-03-21 20:00 | 0.58243 | 0.83333 | 0 | 0.047619 | 0.83333 | 0 | 0.047619 | 0 | 0.15402
2012-03-21 21:00 | 0.57955 | 0.875 | 0 | 0.045455 | 0.875 | 0 | 0.045455 | 0 | 0.14167
2012-03-21 22:00 | 0.5296 | 0.91667 | 0 | 0.043478 | 0.91667 | 0 | 0.043478 | 0 | 0.1281
2012-03-21 23:00 | 0.49969 | 0.95833 | 0 | 0.041667 | 0.95833 | 0 | 0.041667 | 0 | 0.12055
2012-03-22 | 0.47659 | 0 | 0 | 1 | 0 | 0 | 1 | 0 | 0.11437
2012-03-22 01:00 | 0.46439 | 0.041667 | 0 | 0.5 | 0.041667 | 0 | 0.5 | 0 | 0.11321
2012-03-22 02:00 | 0.45611 | 0.083333 | 0 | 0.33333 | 0.083333 | 0 | 0.33333 | 0 | 0.11447
2012-03-22 03:00 | 0.45855 | 0.125 | 0 | 0.25 | 0.125 | 0 | 0.25 | 0 | 0.10817
2012-03-22 04:00 | 0.47494 | 0.16667 | 0 | 0.2 | 0.16667 | 0 | 0.2 | 0 | 0.10252
2012-03-22 05:00 | 0.49481 | 0.20833 | 0 | 0.16667 | 0.20833 | 0 | 0.16667 | 0 | 0.10464
2012-03-22 06:00 | 0.55122 | 0.25 | 0 | 0.14286 | 0.25 | 0 | 0.14286 | 0 | 0.11842
2012-03-22 07:00 | 0.60422 | 0.29167 | 0 | 0.125 | 0.29167 | 0 | 0.125 | 0 | 0.13029
2012-03-22 08:00 | 0.64912 | 0.33333 | 0 | 0.11111 | 0.33333 | 0 | 0.11111 | 0 | 0.15557
2012-03-22 09:00 | 0.68678 | 0.375 | 0 | 0.1 | 0.375 | 0 | 0.1 | 0 | 0.16841
2012-03-22 10:00 | 0.69645 | 0.41667 | 0 | 0.090909 | 0.41667 | 0 | 0.090909 | 0 | 0.17033
2012-03-22 11:00 | 0.66655 | 0.45833 | 0 | 0.083333 | 0.45833 | 0 | 0.083333 | 0 | 0.17791
2012-03-22 12:00 | 0.64755 | 0.5 | 0 | 0.076923 | 0.5 | 0 | 0.076923 | 0 | 0.17723
2012-03-22 13:00 | 0.6343 | 0.54167 | 0 | 0.071429 | 0.54167 | 0 | 0.071429 | 0 | 0.17229
2012-03-22 14:00 | 0.63203 | 0.58333 | 0 | 0.066667 | 0.58333 | 0 | 0.066667 | 0 | 0.16947
2012-03-22 15:00 | 0.64458 | 0.625 | 0 | 0.0625 | 0.625 | 0 | 0.0625 | 0 | 0.16973
2012-03-22 16:00 | 0.67143 | 0.66667 | 0 | 0.058824 | 0.66667 | 0 | 0.058824 | 0 | 0.1693
2012-03-22 17:00 | 0.71825 | 0.70833 | 0 | 0.055556 | 0.70833 | 0 | 0.055556 | 0 | 0.17179
2012-03-22 18:00 | 0.69689 | 0.75 | 0 | 0.052632 | 0.75 | 0 | 0.052632 | 0 | 0.17464
2012-03-22 19:00 | 0.64484 | 0.79167 | 0 | 0.05 | 0.79167 | 0 | 0.05 | 0 | 0.16283
2012-03-22 20:00 | 0.61207 | 0.83333 | 0 | 0.047619 | 0.83333 | 0 | 0.047619 | 0 | 0.15402
2012-03-22 21:00 | 0.60352 | 0.875 | 0 | 0.045455 | 0.875 | 0 | 0.045455 | 0 | 0.14167
2012-03-22 22:00 | 0.56447 | 0.91667 | 0 | 0.043478 | 0.91667 | 0 | 0.043478 | 0 | 0.1281
2012-03-22 23:00 | 0.54102 | 0.95833 | 0 | 0.041667 | 0.95833 | 0 | 0.041667 | 0 | 0.12055
2012-03-23 | 0.51992 | 0 | 0 | 1 | 0 | 0 | 1 | 0 | 0.11437
2012-03-23 01:00 | 0.51678 | 0.041667 | 0 | 0.5 | 0.041667 | 0 | 0.5 | 0 | 0.11321
2012-03-23 02:00 | 0.51164 | 0.083333 | 0 | 0.33333 | 0.083333 | 0 | 0.33333 | 0 | 0.11447
2012-03-23 03:00 | 0.5432 | 0.125 | 0 | 0.25 | 0.125 | 0 | 0.25 | 0 | 0.10817
2012-03-23 04:00 | 0.63892 | 0.16667 | 0 | 0.2 | 0.16667 | 0 | 0.2 | 0 | 0.10252
2012-03-23 05:00 | 0.7437 | 0.20833 | 0 | 0.16667 | 0.20833 | 0 | 0.16667 | 0 | 0.10464
2012-03-23 06:00 | 0.82617 | 0.25 | 0 | 0.14286 | 0.25 | 0 | 0.14286 | 0 | 0.11842
2012-03-23 07:00 | 0.85032 | 0.29167 | 0 | 0.125 | 0.29167 | 0 | 0.125 | 0 | 0.13029
2012-03-23 08:00 | 0.85694 | 0.33333 | 0 | 0.11111 | 0.33333 | 0 | 0.11111 | 0 | 0.15557
2012-03-23 09:00 | 0.8688 | 0.375 | 0 | 0.1 | 0.375 | 0 | 0.1 | 0 | 0.16841
2012-03-23 10:00 | 0.87046 | 0.41667 | 0 | 0.090909 | 0.41667 | 0 | 0.090909 | 0 | 0.17033
2012-03-23 11:00 | 0.85067 | 0.45833 | 0 | 0.083333 | 0.45833 | 0 | 0.083333 | 0 | 0.17791
2012-03-23 12:00 | 0.84744 | 0.5 | 0 | 0.076923 | 0.5 | 0 | 0.076923 | 0 | 0.17723
2012-03-23 13:00 | 0.8375 | 0.54167 | 0 | 0.071429 | 0.54167 | 0 | 0.071429 | 0 | 0.17229
2012-03-23 14:00 | 0.83323 | 0.58333 | 0 | 0.066667 | 0.58333 | 0 | 0.066667 | 1 | 0.84215
2012-03-23 15:00 | 0.82661 | 0.625 | 0 | 0.0625 | 0.625 | 0 | 0.0625 | 1 | 0.84242
2012-03-23 16:00 | 0.83445 | 0.66667 | 0 | 0.058824 | 0.66667 | 0 | 0.058824 | 0 | 0.1693
2012-03-23 17:00 | 0.87682 | 0.70833 | 0 | 0.055556 | 0.70833 | 0 | 0.055556 | 0 | 0.17179
2012-03-23 18:00 | 0.82948 | 0.75 | 0 | 0.052632 | 0.75 | 0 | 0.052632 | 0 | 0.17464
2012-03-23 19:00 | 0.7675 | 0.79167 | 0 | 0.05 | 0.79167 | 0 | 0.05 | 0 | 0.16283
2012-03-23 20:00 | 0.70866 | 0.83333 | 0 | 0.047619 | 0.83333 | 0 | 0.047619 | 0 | 0.15402
2012-03-23 21:00 | 0.67422 | 0.875 | 0 | 0.045455 | 0.875 | 0 | 0.045455 | 0 | 0.14167
2012-03-23 22:00 | 0.62314 | 0.91667 | 0 | 0.043478 | 0.91667 | 0 | 0.043478 | 0 | 0.1281
2012-03-23 23:00 | 0.60335 | 0.95833 | 0 | 0.041667 | 0.95833 | 0 | 0.041667 | 0 | 0.12055
2012-03-24 | 0.57589 | 0 | 0 | 1 | 0 | 0 | 1 | 0 | 0.11874
2012-03-24 01:00 | 0.57353 | 0.041667 | 0 | 0.5 | 0.041667 | 0 | 0.5 | 0 | 0.12008
2012-03-24 02:00 | 0.5636 | 0.083333 | 0 | 0.33333 | 0.083333 | 0 | 0.33333 | 0 | 0.12051
2012-03-24 03:00 | 0.58269 | 0.125 | 0 | 0.25 | 0.125 | 0 | 0.25 | 0 | 0.11383
2012-03-24 04:00 | 0.67047 | 0.16667 | 0 | 0.2 | 0.16667 | 0 | 0.2 | 0 | 0.10838
2012-03-24 05:00 | 0.77064 | 0.20833 | 0 | 0.16667 | 0.20833 | 0 | 0.16667 | 0 | 0.11034
2012-03-24 06:00 | 0.83445 | 0.25 | 0 | 0.14286 | 0.25 | 0 | 0.14286 | 0 | 0.12328
2012-03-24 07:00 | 0.85529 | 0.29167 | 0 | 0.125 | 0.29167 | 0 | 0.125 | 0 | 0.13069
2012-03-24 08:00 | 0.84613 | 0.33333 | 0 | 0.11111 | 0.33333 | 0 | 0.11111 | 0 | 0.16396
2012-03-24 09:00 | 0.8579 | 0.375 | 0 | 0.1 | 0.375 | 0 | 0.1 | 0 | 0.178
2012-03-24 10:00 | 0.86165 | 0.41667 | 0 | 0.090909 | 0.41667 | 0 | 0.090909 | 0 | 0.17599
2012-03-24 11:00 | 0.83236 | 0.45833 | 0 | 0.083333 | 0.45833 | 0 | 0.083333 | 0 | 0.18235
2012-03-24 12:00 | 0.82957 | 0.5 | 0 | 0.076923 | 0.5 | 0 | 0.076923 | 0 | 0.17964
2012-03-24 13:00 | 0.81702 | 0.54167 | 0 | 0.071429 | 0.54167 | 0 | 0.071429 | 0 | 0.17198
2012-03-24 14:00 | 0.80865 | 0.58333 | 0 | 0.066667 | 0.58333 | 0 | 0.066667 | 0 | 0.15229
2012-03-24 15:00 | 0.8015 | 0.625 | 0 | 0.0625 | 0.625 | 0 | 0.0625 | 0 | 0.13762
2012-03-24 16:00 | 0.81745 | 0.66667 | 0 | 0.058824 | 0.66667 | 0 | 0.058824 | 0 | 0.13253
2012-03-24 17:00 | 0.87377 | 0.70833 | 0 | 0.055556 | 0.70833 | 0 | 0.055556 | 0 | 0.13841
2012-03-24 18:00 | 0.826 | 0.75 | 0 | 0.052632 | 0.75 | 0 | 0.052632 | 0 | 0.13752
2012-03-24 19:00 | 0.76471 | 0.79167 | 0 | 0.05 | 0.79167 | 0 | 0.05 | 0 | 0.13743
2012-03-24 20:00 | 0.70203 | 0.83333 | 0 | 0.047619 | 0.83333 | 0 | 0.047619 | 0 | 0.14394
2012-03-24 21:00 | 0.67814 | 0.875 | 0 | 0.045455 | 0.875 | 0 | 0.045455 | 0 | 0.13564
2012-03-24 22:00 | 0.62331 | 0.91667 | 0 | 0.043478 | 0.91667 | 0 | 0.043478 | 0 | 0.12384
2012-03-24 23:00 | 0.59358 | 0.95833 | 0 | 0.041667 | 0.95833 | 0 | 0.041667 | 0 | 0.11518
2012-03-25 | 0.5724 | 0 | 0 | 1 | 0 | 0 | 1 | 0 | 0.11129
2012-03-25 01:00 | 0.5656 | 0.041667 | 0 | 0.5 | 0.041667 | 0 | 0.5 | 0 | 0.11276
2012-03-25 02:00 | 0.5629 | 0.083333 | 0 | 0.33333 | 0.083333 | 0 | 0.33333 | 0 | 0.11549
2012-03-25 03:00 | 0.59158 | 0.125 | 0 | 0.25 | 0.125 | 0 | 0.25 | 0 | 0.10965
2012-03-25 04:00 | 0.66951 | 0.16667 | 0 | 0.2 | 0.16667 | 0 | 0.2 | 0 | 0.10553
2012-03-25 05:00 | 0.76358 | 0.20833 | 0 | 0.16667 | 0.20833 | 0 | 0.16667 | 0 | 0.10777
2012-03-25 06:00 | 0.82669 | 0.25 | 0 | 0.14286 | 0.25 | 0 | 0.14286 | 0 | 0.119
2012-03-25 07:00 | 0.84273 | 0.29167 | 0 | 0.125 | 0.29167 | 0 | 0.125 | 0 | 0.12423
2012-03-25 08:00 | 0.83951 | 0.33333 | 0 | 0.11111 | 0.33333 | 0 | 0.11111 | 0 | 0.13185
2012-03-25 09:00 | 0.85346 | 0.375 | 0 | 0.1 | 0.375 | 0 | 0.1 | 0 | 0.12891
2012-03-25 10:00 | 0.85171 | 0.41667 | 0 | 0.090909 | 0.41667 | 0 | 0.090909 | 0 | 0.12243
2012-03-25 11:00 | 0.83018 | 0.45833 | 0 | 0.083333 | 0.45833 | 0 | 0.083333 | 0 | 0.12287
2012-03-25 12:00 | 0.82356 | 0.5 | 0 | 0.076923 | 0.5 | 0 | 0.076923 | 0 | 0.12117
2012-03-25 13:00 | 0.81641 | 0.54167 | 0 | 0.071429 | 0.54167 | 0 | 0.071429 | 0 | 0.12145
2012-03-25 14:00 | 0.80882 | 0.58333 | 0 | 0.066667 | 0.58333 | 0 | 0.066667 | 0 | 0.12364
2012-03-25 15:00 | 0.8001 | 0.625 | 0 | 0.0625 | 0.625 | 0 | 0.0625 | 0 | 0.12134
2012-03-25 16:00 | 0.82155 | 0.66667 | 0 | 0.058824 | 0.66667 | 0 | 0.058824 | 0 | 0.12145
2012-03-25 17:00 | 0.87011 | 0.70833 | 0 | 0.055556 | 0.70833 | 0 | 0.055556 | 0 | 0.12518
2012-03-25 18:00 | 0.81798 | 0.75 | 0 | 0.052632 | 0.75 | 0 | 0.052632 | 0 | 0.12764
2012-03-25 19:00 | 0.75922 | 0.79167 | 0 | 0.05 | 0.79167 | 0 | 0.05 | 0 | 0.13518
2012-03-25 20:00 | 0.69584 | 0.83333 | 0 | 0.047619 | 0.83333 | 0 | 0.047619 | 0 | 0.14224
2012-03-25 21:00 | 0.67998 | 0.875 | 0 | 0.045455 | 0.875 | 0 | 0.045455 | 0 | 0.1308
2012-03-25 22:00 | 0.62784 | 0.91667 | 0 | 0.043478 | 0.91667 | 0 | 0.043478 | 0 | 0.11833
2012-03-25 23:00 | 0.59698 | 0.95833 | 0 | 0.041667 | 0.95833 | 0 | 0.041667 | 0 | 0.1119
2012-03-26 | 0.57005 | 0 | 0 | 1 | 0 | 0 | 1 | 0 | 0.11437
2012-03-26 01:00 | 0.57048 | 0.041667 | 0 | 0.5 | 0.041667 | 0 | 0.5 | 0 | 0.11321
2012-03-26 02:00 | 0.56403 | 0.083333 | 0 | 0.33333 | 0.083333 | 0 | 0.33333 | 0 | 0.11447
2012-03-26 03:00 | 0.58931 | 0.125 | 0 | 0.25 | 0.125 | 0 | 0.25 | 0 | 0.10817
2012-03-26 04:00 | 0.67666 | 0.16667 | 0 | 0.2 | 0.16667 | 0 | 0.2 | 0 | 0.10252
2012-03-26 05:00 | 0.76846 | 0.20833 | 0 | 0.16667 | 0.20833 | 0 | 0.16667 | 0 | 0.10464
2012-03-26 06:00 | 0.82826 | 0.25 | 0 | 0.14286 | 0.25 | 0 | 0.14286 | 0 | 0.11842
2012-03-26 07:00 | 0.83968 | 0.29167 | 0 | 0.125 | 0.29167 | 0 | 0.125 | 0 | 0.13029
2012-03-26 08:00 | 0.85041 | 0.33333 | 0 | 0.11111 | 0.33333 | 0 | 0.11111 | 0 | 0.15557
2012-03-26 09:00 | 0.85877 | 0.375 | 0 | 0.1 | 0.375 | 0 | 0.1 | 0 | 0.16841
2012-03-26 10:00 | 0.85895 | 0.41667 | 0 | 0.090909 | 0.41667 | 0 | 0.090909 | 0 | 0.17033
2012-03-26 11:00 | 0.83219 | 0.45833 | 0 | 0.083333 | 0.45833 | 0 | 0.083333 | 0 | 0.17791
2012-03-26 12:00 | 0.82582 | 0.5 | 0 | 0.076923 | 0.5 | 0 | 0.076923 | 0 | 0.17723
2012-03-26 13:00 | 0.82138 | 0.54167 | 0 | 0.071429 | 0.54167 | 0 | 0.071429 | 0 | 0.17229
2012-03-26 14:00 | 0.80534 | 0.58333 | 0 | 0.066667 | 0.58333 | 0 | 0.066667 | 0 | 0.16947
2012-03-26 15:00 | 0.80307 | 0.625 | 0 | 0.0625 | 0.625 | 0 | 0.0625 | 0 | 0.16973
2012-03-26 16:00 | 0.82085 | 0.66667 | 0 | 0.058824 | 0.66667 | 0 | 0.058824 | 0 | 0.1693
2012-03-26 17:00 | 0.86322 | 0.70833 | 0 | 0.055556 | 0.70833 | 0 | 0.055556 | 0 | 0.17179
2012-03-26 18:00 | 0.81754 | 0.75 | 0 | 0.052632 | 0.75 | 0 | 0.052632 | 0 | 0.17464
2012-03-26 19:00 | 0.75024 | 0.79167 | 0 | 0.05 | 0.79167 | 0 | 0.05 | 0 | 0.16283
2012-03-26 20:00 | 0.68224 | 0.83333 | 0 | 0.047619 | 0.83333 | 0 | 0.047619 | 0 | 0.15402
2012-03-26 21:00 | 0.66986 | 0.875 | 0 | 0.045455 | 0.875 | 0 | 0.045455 | 0 | 0.14167
2012-03-26 22:00 | 0.61355 | 0.91667 | 0 | 0.043478 | 0.91667 | 0 | 0.043478 | 0 | 0.1281
2012-03-26 23:00 | 0.58399 | 0.95833 | 0 | 0.041667 | 0.95833 | 0 | 0.041667 | 0 | 0.12055
2012-03-27 | 0.55671 | 0 | 0 | 1 | 0 | 0 | 1 | 0 | 0.11437
2012-03-27 01:00 | 0.5486 | 0.041667 | 0 | 0.5 | 0.041667 | 0 | 0.5 | 0 | 0.11321
2012-03-27 02:00 | 0.55061 | 0.083333 | 0 | 0.33333 | 0.083333 | 0 | 0.33333 | 0 | 0.11447
2012-03-27 03:00 | 0.57868 | 0.125 | 0 | 0.25 | 0.125 | 0 | 0.25 | 0 | 0.10817
2012-03-27 04:00 | 0.65426 | 0.16667 | 0 | 0.2 | 0.16667 | 0 | 0.2 | 0 | 0.10252
2012-03-27 05:00 | 0.7451 | 0.20833 | 0 | 0.16667 | 0.20833 | 0 | 0.16667 | 0 | 0.10464
2012-03-27 06:00 | 0.80176 | 0.25 | 0 | 0.14286 | 0.25 | 0 | 0.14286 | 0 | 0.11842
2012-03-27 07:00 | 0.81205 | 0.29167 | 0 | 0.125 | 0.29167 | 0 | 0.125 | 0 | 0.13029
2012-03-27 08:00 | 0.811 | 0.33333 | 0 | 0.11111 | 0.33333 | 0 | 0.11111 | 0 | 0.15557
2012-03-27 09:00 | 0.81553 | 0.375 | 0 | 0.1 | 0.375 | 0 | 0.1 | 0 | 0.16841
2012-03-27 10:00 | 0.80926 | 0.41667 | 0 | 0.090909 | 0.41667 | 0 | 0.090909 | 0 | 0.17033
2012-03-27 11:00 | 0.77038 | 0.45833 | 0 | 0.083333 | 0.45833 | 0 | 0.083333 | 0 | 0.17791
2012-03-27 12:00 | 0.75643 | 0.5 | 0 | 0.076923 | 0.5 | 0 | 0.076923 | 0 | 0.17723
2012-03-27 13:00 | 0.73934 | 0.54167 | 0 | 0.071429 | 0.54167 | 0 | 0.071429 | 0 | 0.17229
2012-03-27 14:00 | 0.73115 | 0.58333 | 0 | 0.066667 | 0.58333 | 0 | 0.066667 | 0 | 0.16947
2012-03-27 15:00 | 0.7274 | 0.625 | 0 | 0.0625 | 0.625 | 0 | 0.0625 | 0 | 0.16973
2012-03-27 16:00 | 0.75329 | 0.66667 | 0 | 0.058824 | 0.66667 | 0 | 0.058824 | 0 | 0.1693
2012-03-27 17:00 | 0.81266 | 0.70833 | 0 | 0.055556 | 0.70833 | 0 | 0.055556 | 0 | 0.17179
2012-03-27 18:00 | 0.77447 | 0.75 | 0 | 0.052632 | 0.75 | 0 | 0.052632 | 0 | 0.17464
2012-03-27 19:00 | 0.71179 | 0.79167 | 0 | 0.05 | 0.79167 | 0 | 0.05 | 0 | 0.16283
2012-03-27 20:00 | 0.66071 | 0.83333 | 0 | 0.047619 | 0.83333 | 0 | 0.047619 | 0 | 0.15402
2012-03-27 21:00 | 0.64624 | 0.875 | 0 | 0.045455 | 0.875 | 0 | 0.045455 | 0 | 0.14167
2012-03-27 22:00 | 0.59324 | 0.91667 | 0 | 0.043478 | 0.91667 | 0 | 0.043478 | 0 | 0.1281
2012-03-27 23:00 | 0.55462 | 0.95833 | 0 | 0.041667 | 0.95833 | 0 | 0.041667 | 0 | 0.12055
2012-03-28 | 0.53143 | 0 | 0 | 1 | 0 | 0 | 1 | 0 | 0.11437
2012-03-28 01:00 | 0.51765 | 0.041667 | 0 | 0.5 | 0.041667 | 0 | 0.5 | 0 | 0.11321
2012-03-28 02:00 | 0.51016 | 0.083333 | 0 | 0.33333 | 0.083333 | 0 | 0.33333 | 0 | 0.11447
2012-03-28 03:00 | 0.51696 | 0.125 | 0 | 0.25 | 0.125 | 0 | 0.25 | 0 | 0.10817
2012-03-28 04:00 | 0.54041 | 0.16667 | 0 | 0.2 | 0.16667 | 0 | 0.2 | 0 | 0.10252
2012-03-28 05:00 | 0.57414 | 0.20833 | 0 | 0.16667 | 0.20833 | 0 | 0.16667 | 0 | 0.10464
2012-03-28 06:00 | 0.62837 | 0.25 | 0 | 0.14286 | 0.25 | 0 | 0.14286 | 0 | 0.11842
2012-03-28 07:00 | 0.66402 | 0.29167 | 0 | 0.125 | 0.29167 | 0 | 0.125 | 0 | 0.13029
2012-03-28 08:00 | 0.6791 | 0.33333 | 0 | 0.11111 | 0.33333 | 0 | 0.11111 | 0 | 0.15557
2012-03-28 09:00 | 0.68573 | 0.375 | 0 | 0.1 | 0.375 | 0 | 0.1 | 0 | 0.16841
2012-03-28 10:00 | 0.68625 | 0.41667 | 0 | 0.090909 | 0.41667 | 0 | 0.090909 | 0 | 0.17033
2012-03-28 11:00 | 0.65016 | 0.45833 | 0 | 0.083333 | 0.45833 | 0 | 0.083333 | 0 | 0.17791
2012-03-28 12:00 | 0.63011 | 0.5 | 0 | 0.076923 | 0.5 | 0 | 0.076923 | 0 | 0.17723
2012-03-28 13:00 | 0.6105 | 0.54167 | 0 | 0.071429 | 0.54167 | 0 | 0.071429 | 0 | 0.17229
2012-03-28 14:00 | 0.59934 | 0.58333 | 0 | 0.066667 | 0.58333 | 0 | 0.066667 | 1 | 0.84215
2012-03-28 15:00 | 0.60483 | 0.625 | 0 | 0.0625 | 0.625 | 0 | 0.0625 | 1 | 0.84242
2012-03-28 16:00 | 0.63151 | 0.66667 | 0 | 0.058824 | 0.66667 | 0 | 0.058824 | 1 | 0.84198
2012-03-28 17:00 | 0.6914 | 0.70833 | 0 | 0.055556 | 0.70833 | 0 | 0.055556 | 0.16667 | 0.28391
2012-03-28 18:00 | 0.67265 | 0.75 | 0 | 0.052632 | 0.75 | 0 | 0.052632 | 0 | 0.17464
2012-03-28 19:00 | 0.62009 | 0.79167 | 0 | 0.05 | 0.79167 | 0 | 0.05 | 0 | 0.16283
2012-03-28 20:00 | 0.5758 | 0.83333 | 0 | 0.047619 | 0.83333 | 0 | 0.047619 | 0 | 0.15402
2012-03-28 21:00 | 0.57109 | 0.875 | 0 | 0.045455 | 0.875 | 0 | 0.045455 | 0 | 0.14167
2012-03-28 22:00 | 0.5248 | 0.91667 | 0 | 0.043478 | 0.91667 | 0 | 0.043478 | 0 | 0.1281
2012-03-28 23:00 | 0.49882 | 0.95833 | 0 | 0.041667 | 0.95833 | 0 | 0.041667 | 0 | 0.12055
2012-03-29 | 0.47337 | 0 | 0 | 1 | 0 | 0 | 1 | 0 | 0.11437
2012-03-29 01:00 | 0.46631 | 0.041667 | 0 | 0.5 | 0.041667 | 0 | 0.5 | 0 | 0.11321
2012-03-29 02:00 | 0.45898 | 0.083333 | 0 | 0.33333 | 0.083333 | 0 | 0.33333 | 0 | 0.11447
2012-03-29 03:00 | 0.47232 | 0.125 | 0 | 0.25 | 0.125 | 0 | 0.25 | 0 | 0.10817
2012-03-29 04:00 | 0.48461 | 0.16667 | 0 | 0.2 | 0.16667 | 0 | 0.2 | 0 | 0.10252
2012-03-29 05:00 | 0.52288 | 0.20833 | 0 | 0.16667 | 0.20833 | 0 | 0.16667 | 0 | 0.10464
2012-03-29 06:00 | 0.55828 | 0.25 | 0 | 0.14286 | 0.25 | 0 | 0.14286 | 0 | 0.11842
2012-03-29 07:00 | 0.58931 | 0.29167 | 0 | 0.125 | 0.29167 | 0 | 0.125 | 0 | 0.13029
2012-03-29 08:00 | 0.60622 | 0.33333 | 0 | 0.11111 | 0.33333 | 0 | 0.11111 | 0 | 0.15557
2012-03-29 09:00 | 0.60901 | 0.375 | 0 | 0.1 | 0.375 | 0 | 0.1 | 0 | 0.16841
2012-03-29 10:00 | 0.57685 | 0.41667 | 0 | 0.090909 | 0.41667 | 0 | 0.090909 | 0 | 0.17033
2012-03-29 11:00 | 0.55095 | 0.45833 | 0 | 0.083333 | 0.45833 | 0 | 0.083333 | 0 | 0.17791
2012-03-29 12:00 | 0.52602 | 0.5 | 0 | 0.076923 | 0.5 | 0 | 0.076923 | 0 | 0.17723
2012-03-29 13:00 | 0.51478 | 0.54167 | 0 | 0.071429 | 0.54167 | 0 | 0.071429 | 0 | 0.17229
2012-03-29 14:00 | 0.5139 | 0.58333 | 0 | 0.066667 | 0.58333 | 0 | 0.066667 | 0 | 0.16947
2012-03-29 15:00 | 0.5398 | 0.625 | 0 | 0.0625 | 0.625 | 0 | 0.0625 | 0 | 0.16973
2012-03-29 16:00 | 0.57092 | 0.66667 | 0 | 0.058824 | 0.66667 | 0 | 0.058824 | 0 | 0.1693
2012-03-29 17:00 | 0.63857 | 0.70833 | 0 | 0.055556 | 0.70833 | 0 | 0.055556 | 0 | 0.17179
2012-03-29 18:00 | 0.62218 | 0.75 | 0 | 0.052632 | 0.75 | 0 | 0.052632 | 0 | 0.17464
2012-03-29 19:00 | 0.58251 | 0.79167 | 0 | 0.05 | 0.79167 | 0 | 0.05 | 0 | 0.16283
2012-03-29 20:00 | 0.57545 | 0.83333 | 0 | 0.047619 | 0.83333 | 0 | 0.047619 | 0 | 0.15402
2012-03-29 21:00 | 0.53378 | 0.875 | 0 | 0.045455 | 0.875 | 0 | 0.045455 | 0 | 0.14167
2012-03-29 22:00 | 0.50841 | 0.91667 | 0 | 0.043478 | 0.91667 | 0 | 0.043478 | 0 | 0.1281
2012-03-29 23:00 | 0.49106 | 0.95833 | 0 | 0.041667 | 0.95833 | 0 | 0.041667 | 0 | 0.12055
2012-03-30 | 0.47947 | 0 | 0 | 1 | 0 | 0 | 1 | 0 | 0.11437
2012-03-30 01:00 | 0.48034 | 0.041667 | 0 | 0.5 | 0.041667 | 0 | 0.5 | 0 | 0.11321
2012-03-30 02:00 | 0.5078 | 0.083333 | 0 | 0.33333 | 0.083333 | 0 | 0.33333 | 0 | 0.11447
2012-03-30 03:00 | 0.60343 | 0.125 | 0 | 0.25 | 0.125 | 0 | 0.25 | 0 | 0.10817
2012-03-30 04:00 | 0.71825 | 0.16667 | 0 | 0.2 | 0.16667 | 0 | 0.2 | 0 | 0.10252
2012-03-30 05:00 | 0.78851 | 0.20833 | 0 | 0.16667 | 0.20833 | 0 | 0.16667 | 0 | 0.10464
2012-03-30 06:00 | 0.80289 | 0.25 | 0 | 0.14286 | 0.25 | 0 | 0.14286 | 0 | 0.11842
2012-03-30 07:00 | 0.80647 | 0.29167 | 0 | 0.125 | 0.29167 | 0 | 0.125 | 0 | 0.13029
2012-03-30 08:00 | 0.809 | 0.33333 | 0 | 0.11111 | 0.33333 | 0 | 0.11111 | 0 | 0.15557
2012-03-30 09:00 | 0.81161 | 0.375 | 0 | 0.1 | 0.375 | 0 | 0.1 | 0 | 0.16841
2012-03-30 10:00 | 0.78433 | 0.41667 | 0 | 0.090909 | 0.41667 | 0 | 0.090909 | 0 | 0.17033
2012-03-30 11:00 | 0.77421 | 0.45833 | 0 | 0.083333 | 0.45833 | 0 | 0.083333 | 0 | 0.17791
2012-03-30 12:00 | 0.7709 | 0.5 | 0 | 0.076923 | 0.5 | 0 | 0.076923 | 0 | 0.17723
2012-03-30 13:00 | 0.7512 | 0.54167 | 0 | 0.071429 | 0.54167 | 0 | 0.071429 | 0 | 0.17229
2012-03-30 14:00 | 0.73777 | 0.58333 | 0 | 0.066667 | 0.58333 | 0 | 0.066667 | 1 | 0.84215
2012-03-30 15:00 | 0.74553 | 0.625 | 0 | 0.0625 | 0.625 | 0 | 0.0625 | 1 | 0.84242
2012-03-30 16:00 | 0.75948 | 0.66667 | 0 | 0.058824 | 0.66667 | 0 | 0.058824 | 0 | 0.1693
2012-03-30 17:00 | 0.77692 | 0.70833 | 0 | 0.055556 | 0.70833 | 0 | 0.055556 | 0 | 0.17179
2012-03-30 18:00 | 0.73472 | 0.75 | 0 | 0.052632 | 0.75 | 0 | 0.052632 | 0 | 0.17464
2012-03-30 19:00 | 0.671 | 0.79167 | 0 | 0.05 | 0.79167 | 0 | 0.05 | 0 | 0.16283
2012-03-30 20:00 | 0.63996 | 0.83333 | 0 | 0.047619 | 0.83333 | 0 | 0.047619 | 0 | 0.15402
2012-03-30 21:00 | 0.58556 | 0.875 | 0 | 0.045455 | 0.875 | 0 | 0.045455 | 0 | 0.14167
2012-03-30 22:00 | 0.5615 | 0.91667 | 0 | 0.043478 | 0.91667 | 0 | 0.043478 | 0 | 0.1281
2012-03-30 23:00 | 0.53892 | 0.95833 | 0 | 0.041667 | 0.95833 | 0 | 0.041667 | 0 | 0.12055
2012-03-31 | 0.53317 | 0 | 0 | 1 | 0 | 0 | 1 | 0 | 0.11874
2012-03-31 01:00 | 0.53082 | 0.041667 | 0 | 0.5 | 0.041667 | 0 | 0.5 | 0 | 0.12008
2012-03-31 02:00 | 0.55409 | 0.083333 | 0 | 0.33333 | 0.083333 | 0 | 0.33333 | 0 | 0.12051
2012-03-31 03:00 | 0.64092 | 0.125 | 0 | 0.25 | 0.125 | 0 | 0.25 | 0 | 0.11383
2012-03-31 04:00 | 0.76262 | 0.16667 | 0 | 0.2 | 0.16667 | 0 | 0.2 | 0 | 0.10838
2012-03-31 05:00 | 0.81466 | 0.20833 | 0 | 0.16667 | 0.20833 | 0 | 0.16667 | 0 | 0.11034
2012-03-31 06:00 | 0.82922 | 0.25 | 0 | 0.14286 | 0.25 | 0 | 0.14286 | 0 | 0.12328
2012-03-31 07:00 | 0.82486 | 0.29167 | 0 | 0.125 | 0.29167 | 0 | 0.125 | 0 | 0.13069
2012-03-31 08:00 | 0.82634 | 0.33333 | 0 | 0.11111 | 0.33333 | 0 | 0.11111 | 0 | 0.16396
2012-03-31 09:00 | 0.82486 | 0.375 | 0 | 0.1 | 0.375 | 0 | 0.1 | 0 | 0.178
2012-03-31 10:00 | 0.79862 | 0.41667 | 0 | 0.090909 | 0.41667 | 0 | 0.090909 | 0 | 0.17599
2012-03-31 11:00 | 0.79287 | 0.45833 | 0 | 0.083333 | 0.45833 | 0 | 0.083333 | 0 | 0.18235
2012-03-31 12:00 | 0.77692 | 0.5 | 0 | 0.076923 | 0.5 | 0 | 0.076923 | 0 | 0.17964
2012-03-31 13:00 | 0.76837 | 0.54167 | 0 | 0.071429 | 0.54167 | 0 | 0.071429 | 0 | 0.17198
2012-03-31 14:00 | 0.74789 | 0.58333 | 0 | 0.066667 | 0.58333 | 0 | 0.066667 | 0 | 0.15229
2012-03-31 15:00 | 0.74815 | 0.625 | 0 | 0.0625 | 0.625 | 0 | 0.0625 | 0 | 0.13762
2012-03-31 16:00 | 0.75129 | 0.66667 | 0 | 0.058824 | 0.66667 | 0 | 0.058824 | 0 | 0.13253
2012-03-31 17:00 | 0.7872 | 0.70833 | 0 | 0.055556 | 0.70833 | 0 | 0.055556 | 0 | 0.13841
2012-03-31 18:00 | 0.7396 | 0.75 | 0 | 0.052632 | 0.75 | 0 | 0.052632 | 0 | 0.13752
2012-03-31 19:00 | 0.67788 | 0.79167 | 0 | 0.05 | 0.79167 | 0 | 0.05 | 0 | 0.13743
2012-03-31 20:00 | 0.64894 | 0.83333 | 0 | 0.047619 | 0.83333 | 0 | 0.047619 | 0 | 0.14394
2012-03-31 21:00 | 0.59472 | 0.875 | 0 | 0.045455 | 0.875 | 0 | 0.045455 | 0 | 0.13564
2012-03-31 22:00 | 0.57057 | 0.91667 | 0 | 0.043478 | 0.91667 | 0 | 0.043478 | 0 | 0.12384
2012-03-31 23:00 | 0.53988 | 0.95833 | 0 | 0.041667 | 0.95833 | 0 | 0.041667 | 0 | 0.11518
2012-04-01 | 0.5309 | 0 | 0 | 1 | 0 | 0 | 1 | 0 | 0.11129
2012-04-01 01:00 | 0.52201 | 0.041667 | 0 | 0.5 | 0.041667 | 0 | 0.5 | 0 | 0.11276
2012-04-01 02:00 | 0.55357 | 0.083333 | 0 | 0.33333 | 0.083333 | 0 | 0.33333 | 0 | 0.11549
2012-04-01 03:00 | 0.64711 | 0.125 | 0 | 0.25 | 0.125 | 0 | 0.25 | 0 | 0.10965
2012-04-01 04:00 | 0.75364 | 0.16667 | 0 | 0.2 | 0.16667 | 0 | 0.2 | 0 | 0.10553
2012-04-01 05:00 | 0.82033 | 0.20833 | 0 | 0.16667 | 0.20833 | 0 | 0.16667 | 0 | 0.10777
2012-04-01 06:00 | 0.83297 | 0.25 | 0 | 0.14286 | 0.25 | 0 | 0.14286 | 0 | 0.119
2012-04-01 07:00 | 0.83515 | 0.29167 | 0 | 0.125 | 0.29167 | 0 | 0.125 | 0 | 0.12423
2012-04-01 08:00 | 0.83428 | 0.33333 | 0 | 0.11111 | 0.33333 | 0 | 0.11111 | 0 | 0.13185
2012-04-01 09:00 | 0.82905 | 0.375 | 0 | 0.1 | 0.375 | 0 | 0.1 | 0 | 0.12891
2012-04-01 10:00 | 0.80673 | 0.41667 | 0 | 0.090909 | 0.41667 | 0 | 0.090909 | 0 | 0.12243
2012-04-01 11:00 | 0.79836 | 0.45833 | 0 | 0.083333 | 0.45833 | 0 | 0.083333 | 0 | 0.12287
2012-04-01 12:00 | 0.78537 | 0.5 | 0 | 0.076923 | 0.5 | 0 | 0.076923 | 0 | 0.12117
2012-04-01 13:00 | 0.76489 | 0.54167 | 0 | 0.071429 | 0.54167 | 0 | 0.071429 | 0 | 0.12145
2012-04-01 14:00 | 0.74667 | 0.58333 | 0 | 0.066667 | 0.58333 | 0 | 0.066667 | 0 | 0.12364
2012-04-01 15:00 | 0.75739 | 0.625 | 0 | 0.0625 | 0.625 | 0 | 0.0625 | 0 | 0.12134
2012-04-01 16:00 | 0.75329 | 0.66667 | 0 | 0.058824 | 0.66667 | 0 | 0.058824 | 0 | 0.12145
2012-04-01 17:00 | 0.78494 | 0.70833 | 0 | 0.055556 | 0.70833 | 0 | 0.055556 | 0 | 0.12518
2012-04-01 18:00 | 0.74649 | 0.75 | 0 | 0.052632 | 0.75 | 0 | 0.052632 | 0 | 0.12764
2012-04-01 19:00 | 0.67823 | 0.79167 | 0 | 0.05 | 0.79167 | 0 | 0.05 | 0 | 0.13518
2012-04-01 20:00 | 0.64868 | 0.83333 | 0 | 0.047619 | 0.83333 | 0 | 0.047619 | 0 | 0.14224
2012-04-01 21:00 | 0.59908 | 0.875 | 0 | 0.045455 | 0.875 | 0 | 0.045455 | 0 | 0.1308
2012-04-01 22:00 | 0.5561 | 0.91667 | 0 | 0.043478 | 0.91667 | 0 | 0.043478 | 0 | 0.11833
2012-04-01 23:00 | 0.53396 | 0.95833 | 0 | 0.041667 | 0.95833 | 0 | 0.041667 | 0 | 0.1119
2012-04-02 | 0.52097 | 0 | 0 | 1 | 0 | 0 | 1 | 0 | 0.11437
2012-04-02 01:00 | 0.516 | 0.041667 | 0 | 0.5 | 0.041667 | 0 | 0.5 | 0 | 0.11321
2012-04-02 02:00 | 0.5418 | 0.083333 | 0 | 0.33333 | 0.083333 | 0 | 0.33333 | 0 | 0.11447
2012-04-02 03:00 | 0.63796 | 0.125 | 0 | 0.25 | 0.125 | 0 | 0.25 | 0 | 0.10817
2012-04-02 04:00 | 0.73882 | 0.16667 | 0 | 0.2 | 0.16667 | 0 | 0.2 | 0 | 0.10252
2012-04-02 05:00 | 0.79662 | 0.20833 | 0 | 0.16667 | 0.20833 | 0 | 0.16667 | 0 | 0.10464
2012-04-02 06:00 | 0.8185 | 0.25 | 0 | 0.14286 | 0.25 | 0 | 0.14286 | 0 | 0.11842
2012-04-02 07:00 | 0.8124 | 0.29167 | 0 | 0.125 | 0.29167 | 0 | 0.125 | 0 | 0.13029
2012-04-02 08:00 | 0.81745 | 0.33333 | 0 | 0.11111 | 0.33333 | 0 | 0.11111 | 0 | 0.15557
2012-04-02 09:00 | 0.81763 | 0.375 | 0 | 0.1 | 0.375 | 0 | 0.1 | 0 | 0.16841
2012-04-02 10:00 | 0.79662 | 0.41667 | 0 | 0.090909 | 0.41667 | 0 | 0.090909 | 0 | 0.17033
2012-04-02 11:00 | 0.78877 | 0.45833 | 0 | 0.083333 | 0.45833 | 0 | 0.083333 | 0 | 0.17791
2012-04-02 12:00 | 0.77953 | 0.5 | 0 | 0.076923 | 0.5 | 0 | 0.076923 | 0 | 0.17723
2012-04-02 13:00 | 0.77107 | 0.54167 | 0 | 0.071429 | 0.54167 | 0 | 0.071429 | 0 | 0.17229
2012-04-02 14:00 | 0.76183 | 0.58333 | 0 | 0.066667 | 0.58333 | 0 | 0.066667 | 0 | 0.16947
2012-04-02 15:00 | 0.7621 | 0.625 | 0 | 0.0625 | 0.625 | 0 | 0.0625 | 0 | 0.16973
2012-04-02 16:00 | 0.76811 | 0.66667 | 0 | 0.058824 | 0.66667 | 0 | 0.058824 | 0 | 0.1693
2012-04-02 17:00 | 0.78947 | 0.70833 | 0 | 0.055556 | 0.70833 | 0 | 0.055556 | 0 | 0.17179
2012-04-02 18:00 | 0.74004 | 0.75 | 0 | 0.052632 | 0.75 | 0 | 0.052632 | 0 | 0.17464
2012-04-02 19:00 | 0.68128 | 0.79167 | 0 | 0.05 | 0.79167 | 0 | 0.05 | 0 | 0.16283
2012-04-02 20:00 | 0.64824 | 0.83333 | 0 | 0.047619 | 0.83333 | 0 | 0.047619 | 0 | 0.15402
2012-04-02 21:00 | 0.59759 | 0.875 | 0 | 0.045455 | 0.875 | 0 | 0.045455 | 0 | 0.14167
2012-04-02 22:00 | 0.56569 | 0.91667 | 0 | 0.043478 | 0.91667 | 0 | 0.043478 | 0 | 0.1281
2012-04-02 23:00 | 0.54215 | 0.95833 | 0 | 0.041667 | 0.95833 | 0 | 0.041667 | 0 | 0.12055
2012-04-03 | 0.5289 | 0 | 0 | 1 | 0 | 0 | 1 | 0 | 0.11437
2012-04-03 01:00 | 0.51818 | 0.041667 | 0 | 0.5 | 0.041667 | 0 | 0.5 | 0 | 0.11321
2012-04-03 02:00 | 0.55235 | 0.083333 | 0 | 0.33333 | 0.083333 | 0 | 0.33333 | 0 | 0.11447
2012-04-03 03:00 | 0.63613 | 0.125 | 0 | 0.25 | 0.125 | 0 | 0.25 | 0 | 0.10817
2012-04-03 04:00 | 0.75198 | 0.16667 | 0 | 0.2 | 0.16667 | 0 | 0.2 | 0 | 0.10252
2012-04-03 05:00 | 0.81379 | 0.20833 | 0 | 0.16667 | 0.20833 | 0 | 0.16667 | 0 | 0.10464
2012-04-03 06:00 | 0.83515 | 0.25 | 0 | 0.14286 | 0.25 | 0 | 0.14286 | 0 | 0.11842
2012-04-03 07:00 | 0.83811 | 0.29167 | 0 | 0.125 | 0.29167 | 0 | 0.125 | 0 | 0.13029
2012-04-03 08:00 | 0.83846 | 0.33333 | 0 | 0.11111 | 0.33333 | 0 | 0.11111 | 0 | 0.15557
2012-04-03 09:00 | 0.83663 | 0.375 | 0 | 0.1 | 0.375 | 0 | 0.1 | 0 | 0.16841
2012-04-03 10:00 | 0.79819 | 0.41667 | 0 | 0.090909 | 0.41667 | 0 | 0.090909 | 0 | 0.17033
2012-04-03 11:00 | 0.77761 | 0.45833 | 0 | 0.083333 | 0.45833 | 0 | 0.083333 | 0 | 0.17791
2012-04-03 12:00 | 0.75939 | 0.5 | 0 | 0.076923 | 0.5 | 0 | 0.076923 | 0 | 0.17723
2012-04-03 13:00 | 0.74274 | 0.54167 | 0 | 0.071429 | 0.54167 | 0 | 0.071429 | 0 | 0.17229
2012-04-03 14:00 | 0.72801 | 0.58333 | 0 | 0.066667 | 0.58333 | 0 | 0.066667 | 0 | 0.16947
2012-04-03 15:00 | 0.73437 | 0.625 | 0 | 0.0625 | 0.625 | 0 | 0.0625 | 0 | 0.16973
2012-04-03 16:00 | 0.7308 | 0.66667 | 0 | 0.058824 | 0.66667 | 0 | 0.058824 | 0 | 0.1693
2012-04-03 17:00 | 0.7451 | 0.70833 | 0 | 0.055556 | 0.70833 | 0 | 0.055556 | 0 | 0.17179
2012-04-03 18:00 | 0.70447 | 0.75 | 0 | 0.052632 | 0.75 | 0 | 0.052632 | 0 | 0.17464
2012-04-03 19:00 | 0.64075 | 0.79167 | 0 | 0.05 | 0.79167 | 0 | 0.05 | 0 | 0.16283
2012-04-03 20:00 | 0.62941 | 0.83333 | 0 | 0.047619 | 0.83333 | 0 | 0.047619 | 0 | 0.15402
2012-04-03 21:00 | 0.58208 | 0.875 | 0 | 0.045455 | 0.875 | 0 | 0.045455 | 0 | 0.14167
2012-04-03 22:00 | 0.54163 | 0.91667 | 0 | 0.043478 | 0.91667 | 0 | 0.043478 | 0 | 0.1281
2012-04-03 23:00 | 0.51669 | 0.95833 | 0 | 0.041667 | 0.95833 | 0 | 0.041667 | 0 | 0.12055
2012-04-04 | 0.50214 | 0 | 0 | 1 | 0 | 0 | 1 | 0 | 0.11437
2012-04-04 01:00 | 0.48889 | 0.041667 | 0 | 0.5 | 0.041667 | 0 | 0.5 | 0 | 0.11321
2012-04-04 02:00 | 0.49691 | 0.083333 | 0 | 0.33333 | 0.083333 | 0 | 0.33333 | 0 | 0.11447
2012-04-04 03:00 | 0.52611 | 0.125 | 0 | 0.25 | 0.125 | 0 | 0.25 | 0 | 0.10817
2012-04-04 04:00 | 0.56708 | 0.16667 | 0 | 0.2 | 0.16667 | 0 | 0.2 | 0 | 0.10252
2012-04-04 05:00 | 0.62392 | 0.20833 | 0 | 0.16667 | 0.20833 | 0 | 0.16667 | 0 | 0.10464
2012-04-04 06:00 | 0.66577 | 0.25 | 0 | 0.14286 | 0.25 | 0 | 0.14286 | 0 | 0.11842
2012-04-04 07:00 | 0.67963 | 0.29167 | 0 | 0.125 | 0.29167 | 0 | 0.125 | 0 | 0.13029
2012-04-04 08:00 | 0.6934 | 0.33333 | 0 | 0.11111 | 0.33333 | 0 | 0.11111 | 0 | 0.15557
2012-04-04 09:00 | 0.69514 | 0.375 | 0 | 0.1 | 0.375 | 0 | 0.1 | 0 | 0.16841
2012-04-04 10:00 | 0.66446 | 0.41667 | 0 | 0.090909 | 0.41667 | 0 | 0.090909 | 0 | 0.17033
2012-04-04 11:00 | 0.64912 | 0.45833 | 0 | 0.083333 | 0.45833 | 0 | 0.083333 | 0 | 0.17791
2012-04-04 12:00 | 0.63177 | 0.5 | 0 | 0.076923 | 0.5 | 0 | 0.076923 | 0 | 0.17723
2012-04-04 13:00 | 0.63386 | 0.54167 | 0 | 0.071429 | 0.54167 | 0 | 0.071429 | 0 | 0.17229
2012-04-04 14:00 | 0.62453 | 0.58333 | 0 | 0.066667 | 0.58333 | 0 | 0.066667 | 1 | 0.84215
2012-04-04 15:00 | 0.63735 | 0.625 | 0 | 0.0625 | 0.625 | 0 | 0.0625 | 1 | 0.84242
2012-04-04 16:00 | 0.63892 | 0.66667 | 0 | 0.058824 | 0.66667 | 0 | 0.058824 | 1 | 0.84198
2012-04-04 17:00 | 0.65626 | 0.70833 | 0 | 0.055556 | 0.70833 | 0 | 0.055556 | 0.16667 | 0.28391
2012-04-04 18:00 | 0.62174 | 0.75 | 0 | 0.052632 | 0.75 | 0 | 0.052632 | 0 | 0.17464
2012-04-04 19:00 | 0.58086 | 0.79167 | 0 | 0.05 | 0.79167 | 0 | 0.05 | 0 | 0.16283
2012-04-04 20:00 | 0.57292 | 0.83333 | 0 | 0.047619 | 0.83333 | 0 | 0.047619 | 0 | 0.15402
2012-04-04 21:00 | 0.52236 | 0.875 | 0 | 0.045455 | 0.875 | 0 | 0.045455 | 0 | 0.14167
2012-04-04 22:00 | 0.4942 | 0.91667 | 0 | 0.043478 | 0.91667 | 0 | 0.043478 | 0 | 0.1281
2012-04-04 23:00 | 0.46474 | 0.95833 | 0 | 0.041667 | 0.95833 | 0 | 0.041667 | 0 | 0.12055
2012-04-05 | 0.45419 | 0 | 0 | 1 | 0 | 0 | 1 | 0 | 0.11437
2012-04-05 01:00 | 0.44451 | 0.041667 | 0 | 0.5 | 0.041667 | 0 | 0.5 | 0 | 0.11321
2012-04-05 02:00 | 0.44678 | 0.083333 | 0 | 0.33333 | 0.083333 | 0 | 0.33333 | 0 | 0.11447
2012-04-05 03:00 | 0.46674 | 0.125 | 0 | 0.25 | 0.125 | 0 | 0.25 | 0 | 0.10817
2012-04-05 04:00 | 0.48784 | 0.16667 | 0 | 0.2 | 0.16667 | 0 | 0.2 | 0 | 0.10252
2012-04-05 05:00 | 0.53047 | 0.20833 | 0 | 0.16667 | 0.20833 | 0 | 0.16667 | 0 | 0.10464
2012-04-05 06:00 | 0.57144 | 0.25 | 0 | 0.14286 | 0.25 | 0 | 0.14286 | 0 | 0.11842
2012-04-05 07:00 | 0.60579 | 0.29167 | 0 | 0.125 | 0.29167 | 0 | 0.125 | 0 | 0.13029
2012-04-05 08:00 | 0.63525 | 0.33333 | 0 | 0.11111 | 0.33333 | 0 | 0.11111 | 0 | 0.15557
2012-04-05 09:00 | 0.64842 | 0.375 | 0 | 0.1 | 0.375 | 0 | 0.1 | 0 | 0.16841
2012-04-05 10:00 | 0.61529 | 0.41667 | 0 | 0.090909 | 0.41667 | 0 | 0.090909 | 0 | 0.17033
2012-04-05 11:00 | 0.59786 | 0.45833 | 0 | 0.083333 | 0.45833 | 0 | 0.083333 | 0 | 0.17791
2012-04-05 12:00 | 0.57964 | 0.5 | 0 | 0.076923 | 0.5 | 0 | 0.076923 | 0 | 0.17723
2012-04-05 13:00 | 0.57205 | 0.54167 | 0 | 0.071429 | 0.54167 | 0 | 0.071429 | 0 | 0.17229
2012-04-05 14:00 | 0.57728 | 0.58333 | 0 | 0.066667 | 0.58333 | 0 | 0.066667 | 0 | 0.16947
2012-04-05 15:00 | 0.59341 | 0.625 | 0 | 0.0625 | 0.625 | 0 | 0.0625 | 0 | 0.16973
2012-04-05 16:00 | 0.60849 | 0.66667 | 0 | 0.058824 | 0.66667 | 0 | 0.058824 | 0 | 0.1693
2012-04-05 17:00 | 0.63909 | 0.70833 | 0 | 0.055556 | 0.70833 | 0 | 0.055556 | 0 | 0.17179
2012-04-05 18:00 | 0.62479 | 0.75 | 0 | 0.052632 | 0.75 | 0 | 0.052632 | 0 | 0.17464
2012-04-05 19:00 | 0.58696 | 0.79167 | 0 | 0.05 | 0.79167 | 0 | 0.05 | 0 | 0.16283
2012-04-05 20:00 | 0.58216 | 0.83333 | 0 | 0.047619 | 0.83333 | 0 | 0.047619 | 0 | 0.15402
2012-04-05 21:00 | 0.53953 | 0.875 | 0 | 0.045455 | 0.875 | 0 | 0.045455 | 0 | 0.14167
2012-04-05 22:00 | 0.51286 | 0.91667 | 0 | 0.043478 | 0.91667 | 0 | 0.043478 | 0 | 0.1281
2012-04-05 23:00 | 0.49516 | 0.95833 | 0 | 0.041667 | 0.95833 | 0 | 0.041667 | 0 | 0.12055
2012-04-06 | 0.48514 | 0 | 0 | 1 | 0 | 0 | 1 | 0 | 0.11437
2012-04-06 01:00 | 0.48226 | 0.041667 | 0 | 0.5 | 0.041667 | 0 | 0.5 | 0 | 0.11321
2012-04-06 02:00 | 0.52219 | 0.083333 | 0 | 0.33333 | 0.083333 | 0 | 0.33333 | 0 | 0.11447
2012-04-06 03:00 | 0.62174 | 0.125 | 0 | 0.25 | 0.125 | 0 | 0.25 | 0 | 0.10817
2012-04-06 04:00 | 0.72749 | 0.16667 | 0 | 0.2 | 0.16667 | 0 | 0.2 | 0 | 0.10252
2012-04-06 05:00 | 0.79644 | 0.20833 | 0 | 0.16667 | 0.20833 | 0 | 0.16667 | 0 | 0.10464
2012-04-06 06:00 | 0.80717 | 0.25 | 0 | 0.14286 | 0.25 | 0 | 0.14286 | 0 | 0.11842
2012-04-06 07:00 | 0.80969 | 0.29167 | 0 | 0.125 | 0.29167 | 0 | 0.125 | 0 | 0.13029
2012-04-06 08:00 | 0.81876 | 0.33333 | 0 | 0.11111 | 0.33333 | 0 | 0.11111 | 0 | 0.15557
2012-04-06 09:00 | 0.82181 | 0.375 | 0 | 0.1 | 0.375 | 0 | 0.1 | 0 | 0.16841
2012-04-06 10:00 | 0.79845 | 0.41667 | 0 | 0.090909 | 0.41667 | 0 | 0.090909 | 0 | 0.17033
2012-04-06 11:00 | 0.78651 | 0.45833 | 0 | 0.083333 | 0.45833 | 0 | 0.083333 | 0 | 0.17791
2012-04-06 12:00 | 0.77378 | 0.5 | 0 | 0.076923 | 0.5 | 0 | 0.076923 | 0 | 0.17723
2012-04-06 13:00 | 0.75146 | 0.54167 | 0 | 0.071429 | 0.54167 | 0 | 0.071429 | 0 | 0.17229
2012-04-06 14:00 | 0.73507 | 0.58333 | 0 | 0.066667 | 0.58333 | 0 | 0.066667 | 1 | 0.84215
2012-04-06 15:00 | 0.73542 | 0.625 | 0 | 0.0625 | 0.625 | 0 | 0.0625 | 1 | 0.84242
2012-04-06 16:00 | 0.74126 | 0.66667 | 0 | 0.058824 | 0.66667 | 0 | 0.058824 | 0 | 0.1693
2012-04-06 17:00 | 0.76881 | 0.70833 | 0 | 0.055556 | 0.70833 | 0 | 0.055556 | 0 | 0.17179
2012-04-06 18:00 | 0.72784 | 0.75 | 0 | 0.052632 | 0.75 | 0 | 0.052632 | 0 | 0.17464
2012-04-06 19:00 | 0.67021 | 0.79167 | 0 | 0.05 | 0.79167 | 0 | 0.05 | 0 | 0.16283
2012-04-06 20:00 | 0.64511 | 0.83333 | 0 | 0.047619 | 0.83333 | 0 | 0.047619 | 0 | 0.15402
2012-04-06 21:00 | 0.5867 | 0.875 | 0 | 0.045455 | 0.875 | 0 | 0.045455 | 0 | 0.14167
2012-04-06 22:00 | 0.55549 | 0.91667 | 0 | 0.043478 | 0.91667 | 0 | 0.043478 | 0 | 0.1281
2012-04-06 23:00 | 0.53831 | 0.95833 | 0 | 0.041667 | 0.95833 | 0 | 0.041667 | 0 | 0.12055
2012-04-07 | 0.51643 | 0 | 0 | 1 | 0 | 0 | 1 | 0 | 0.11874
2012-04-07 01:00 | 0.51687 | 0.041667 | 0 | 0.5 | 0.041667 | 0 | 0.5 | 0 | 0.12008
2012-04-07 02:00 | 0.54599 | 0.083333 | 0 | 0.33333 | 0.083333 | 0 | 0.33333 | 0 | 0.12051
2012-04-07 03:00 | 0.64092 | 0.125 | 0 | 0.25 | 0.125 | 0 | 0.25 | 0 | 0.11383
2012-04-07 04:00 | 0.73551 | 0.16667 | 0 | 0.2 | 0.16667 | 0 | 0.2 | 0 | 0.10838
2012-04-07 05:00 | 0.79566 | 0.20833 | 0 | 0.16667 | 0.20833 | 0 | 0.16667 | 0 | 0.11034
2012-04-07 06:00 | 0.81205 | 0.25 | 0 | 0.14286 | 0.25 | 0 | 0.14286 | 0 | 0.12328
2012-04-07 07:00 | 0.81013 | 0.29167 | 0 | 0.125 | 0.29167 | 0 | 0.125 | 0 | 0.13069
2012-04-07 08:00 | 0.81911 | 0.33333 | 0 | 0.11111 | 0.33333 | 0 | 0.11111 | 0 | 0.16396
2012-04-07 09:00 | 0.82007 | 0.375 | 0 | 0.1 | 0.375 | 0 | 0.1 | 0 | 0.178
2012-04-07 10:00 | 0.80298 | 0.41667 | 0 | 0.090909 | 0.41667 | 0 | 0.090909 | 0 | 0.17599
2012-04-07 11:00 | 0.79958 | 0.45833 | 0 | 0.083333 | 0.45833 | 0 | 0.083333 | 0 | 0.18235
2012-04-07 12:00 | 0.7981 | 0.5 | 0 | 0.076923 | 0.5 | 0 | 0.076923 | 0 | 0.17964
2012-04-07 13:00 | 0.78581 | 0.54167 | 0 | 0.071429 | 0.54167 | 0 | 0.071429 | 0 | 0.17198
2012-04-07 14:00 | 0.77753 | 0.58333 | 0 | 0.066667 | 0.58333 | 0 | 0.066667 | 0 | 0.15229
2012-04-07 15:00 | 0.78284 | 0.625 | 0 | 0.0625 | 0.625 | 0 | 0.0625 | 0 | 0.13762
2012-04-07 16:00 | 0.7852 | 0.66667 | 0 | 0.058824 | 0.66667 | 0 | 0.058824 | 0 | 0.13253
2012-04-07 17:00 | 0.78241 | 0.70833 | 0 | 0.055556 | 0.70833 | 0 | 0.055556 | 0 | 0.13841
2012-04-07 18:00 | 0.73106 | 0.75 | 0 | 0.052632 | 0.75 | 0 | 0.052632 | 0 | 0.13752
2012-04-07 19:00 | 0.6662 | 0.79167 | 0 | 0.05 | 0.79167 | 0 | 0.05 | 0 | 0.13743
2012-04-07 20:00 | 0.64232 | 0.83333 | 0 | 0.047619 | 0.83333 | 0 | 0.047619 | 0 | 0.14394
2012-04-07 21:00 | 0.59489 | 0.875 | 0 | 0.045455 | 0.875 | 0 | 0.045455 | 0 | 0.13564
2012-04-07 22:00 | 0.56377 | 0.91667 | 0 | 0.043478 | 0.91667 | 0 | 0.043478 | 0 | 0.12384
2012-04-07 23:00 | 0.54171 | 0.95833 | 0 | 0.041667 | 0.95833 | 0 | 0.041667 | 0 | 0.11518
2012-04-08 | 0.52768 | 0 | 0 | 1 | 0 | 0 | 1 | 0 | 0.11129
2012-04-08 01:00 | 0.52044 | 0.041667 | 0 | 0.5 | 0.041667 | 0 | 0.5 | 0 | 0.11276
2012-04-08 02:00 | 0.54738 | 0.083333 | 0 | 0.33333 | 0.083333 | 0 | 0.33333 | 0 | 0.11549
2012-04-08 03:00 | 0.63944 | 0.125 | 0 | 0.25 | 0.125 | 0 | 0.25 | 0 | 0.10965
2012-04-08 04:00 | 0.74579 | 0.16667 | 0 | 0.2 | 0.16667 | 0 | 0.2 | 0 | 0.10553
2012-04-08 05:00 | 0.81484 | 0.20833 | 0 | 0.16667 | 0.20833 | 0 | 0.16667 | 0 | 0.10777
2012-04-08 06:00 | 0.83602 | 0.25 | 0 | 0.14286 | 0.25 | 0 | 0.14286 | 0 | 0.119
2012-04-08 07:00 | 0.82835 | 0.29167 | 0 | 0.125 | 0.29167 | 0 | 0.125 | 0 | 0.12423
2012-04-08 08:00 | 0.83803 | 0.33333 | 0 | 0.11111 | 0.33333 | 0 | 0.11111 | 0 | 0.13185
2012-04-08 09:00 | 0.84212 | 0.375 | 0 | 0.1 | 0.375 | 0 | 0.1 | 0 | 0.12891
2012-04-08 10:00 | 0.82277 | 0.41667 | 0 | 0.090909 | 0.41667 | 0 | 0.090909 | 0 | 0.12243
2012-04-08 11:00 | 0.82077 | 0.45833 | 0 | 0.083333 | 0.45833 | 0 | 0.083333 | 0 | 0.12287
2012-04-08 12:00 | 0.81362 | 0.5 | 0 | 0.076923 | 0.5 | 0 | 0.076923 | 0 | 0.12117
2012-04-08 13:00 | 0.79731 | 0.54167 | 0 | 0.071429 | 0.54167 | 0 | 0.071429 | 0 | 0.12145
2012-04-08 14:00 | 0.78032 | 0.58333 | 0 | 0.066667 | 0.58333 | 0 | 0.066667 | 0 | 0.12364
2012-04-08 15:00 | 0.76942 | 0.625 | 0 | 0.0625 | 0.625 | 0 | 0.0625 | 0 | 0.12134
2012-04-08 16:00 | 0.7709 | 0.66667 | 0 | 0.058824 | 0.66667 | 0 | 0.058824 | 0 | 0.12145
2012-04-08 17:00 | 0.77055 | 0.70833 | 0 | 0.055556 | 0.70833 | 0 | 0.055556 | 0 | 0.12518
2012-04-08 18:00 | 0.7437 | 0.75 | 0 | 0.052632 | 0.75 | 0 | 0.052632 | 0 | 0.12764
2012-04-08 19:00 | 0.68808 | 0.79167 | 0 | 0.05 | 0.79167 | 0 | 0.05 | 0 | 0.13518
2012-04-08 20:00 | 0.65844 | 0.83333 | 0 | 0.047619 | 0.83333 | 0 | 0.047619 | 0 | 0.14224
2012-04-08 21:00 | 0.60248 | 0.875 | 0 | 0.045455 | 0.875 | 0 | 0.045455 | 0 | 0.1308
2012-04-08 22:00 | 0.57083 | 0.91667 | 0 | 0.043478 | 0.91667 | 0 | 0.043478 | 0 | 0.11833
2012-04-08 23:00 | 0.55043 | 0.95833 | 0 | 0.041667 | 0.95833 | 0 | 0.041667 | 0 | 0.1119
2012-04-09 | 0.54014 | 0 | 0 | 1 | 0 | 0 | 1 | 0 | 0.11437
2012-04-09 01:00 | 0.52986 | 0.041667 | 0 | 0.5 | 0.041667 | 0 | 0.5 | 0 | 0.11321
2012-04-09 02:00 | 0.55592 | 0.083333 | 0 | 0.33333 | 0.083333 | 0 | 0.33333 | 0 | 0.11447
2012-04-09 03:00 | 0.64266 | 0.125 | 0 | 0.25 | 0.125 | 0 | 0.25 | 0 | 0.10817
2012-04-09 04:00 | 0.75129 | 0.16667 | 0 | 0.2 | 0.16667 | 0 | 0.2 | 0 | 0.10252
2012-04-09 05:00 | 0.82687 | 0.20833 | 0 | 0.16667 | 0.20833 | 0 | 0.16667 | 0 | 0.10464
2012-04-09 06:00 | 0.84613 | 0.25 | 0 | 0.14286 | 0.25 | 0 | 0.14286 | 0 | 0.11842
2012-04-09 07:00 | 0.86008 | 0.29167 | 0 | 0.125 | 0.29167 | 0 | 0.125 | 0 | 0.13029
2012-04-09 08:00 | 0.87447 | 0.33333 | 0 | 0.11111 | 0.33333 | 0 | 0.11111 | 0 | 0.15557
2012-04-09 09:00 | 0.87691 | 0.375 | 0 | 0.1 | 0.375 | 0 | 0.1 | 0 | 0.16841
2012-04-09 10:00 | 0.84483 | 0.41667 | 0 | 0.090909 | 0.41667 | 0 | 0.090909 | 0 | 0.17033
2012-04-09 11:00 | 0.84256 | 0.45833 | 0 | 0.083333 | 0.45833 | 0 | 0.083333 | 0 | 0.17791
2012-04-09 12:00 | 0.82608 | 0.5 | 0 | 0.076923 | 0.5 | 0 | 0.076923 | 0 | 0.17723
2012-04-09 13:00 | 0.81606 | 0.54167 | 0 | 0.071429 | 0.54167 | 0 | 0.071429 | 0 | 0.17229
2012-04-09 14:00 | 0.80289 | 0.58333 | 0 | 0.066667 | 0.58333 | 0 | 0.066667 | 0 | 0.16947
2012-04-09 15:00 | 0.79487 | 0.625 | 0 | 0.0625 | 0.625 | 0 | 0.0625 | 0 | 0.16973
2012-04-09 16:00 | 0.79304 | 0.66667 | 0 | 0.058824 | 0.66667 | 0 | 0.058824 | 0 | 0.1693
2012-04-09 17:00 | 0.78895 | 0.70833 | 0 | 0.055556 | 0.70833 | 0 | 0.055556 | 0 | 0.17179
2012-04-09 18:00 | 0.74588 | 0.75 | 0 | 0.052632 | 0.75 | 0 | 0.052632 | 0 | 0.17464
2012-04-09 19:00 | 0.67971 | 0.79167 | 0 | 0.05 | 0.79167 | 0 | 0.05 | 0 | 0.16283
2012-04-09 20:00 | 0.65879 | 0.83333 | 0 | 0.047619 | 0.83333 | 0 | 0.047619 | 0 | 0.15402
2012-04-09 21:00 | 0.61084 | 0.875 | 0 | 0.045455 | 0.875 | 0 | 0.045455 | 0 | 0.14167
2012-04-09 22:00 | 0.56996 | 0.91667 | 0 | 0.043478 | 0.91667 | 0 | 0.043478 | 0 | 0.1281
2012-04-09 23:00 | 0.54633 | 0.95833 | 0 | 0.041667 | 0.95833 | 0 | 0.041667 | 0 | 0.12055
2012-04-10 | 0.53692 | 0 | 0 | 1 | 0 | 0 | 1 | 0 | 0.11437
2012-04-10 01:00 | 0.53265 | 0.041667 | 0 | 0.5 | 0.041667 | 0 | 0.5 | 0 | 0.11321
2012-04-10 02:00 | 0.55435 | 0.083333 | 0 | 0.33333 | 0.083333 | 0 | 0.33333 | 0 | 0.11447
2012-04-10 03:00 | 0.64502 | 0.125 | 0 | 0.25 | 0.125 | 0 | 0.25 | 0 | 0.10817
2012-04-10 04:00 | 0.75294 | 0.16667 | 0 | 0.2 | 0.16667 | 0 | 0.2 | 0 | 0.10252
2012-04-10 05:00 | 0.81623 | 0.20833 | 0 | 0.16667 | 0.20833 | 0 | 0.16667 | 0 | 0.10464
2012-04-10 06:00 | 0.82356 | 0.25 | 0 | 0.14286 | 0.25 | 0 | 0.14286 | 0 | 0.11842
2012-04-10 07:00 | 0.82216 | 0.29167 | 0 | 0.125 | 0.29167 | 0 | 0.125 | 0 | 0.13029
2012-04-10 08:00 | 0.82974 | 0.33333 | 0 | 0.11111 | 0.33333 | 0 | 0.11111 | 0 | 0.15557
2012-04-10 09:00 | 0.82207 | 0.375 | 0 | 0.1 | 0.375 | 0 | 0.1 | 0 | 0.16841
2012-04-10 10:00 | 0.78441 | 0.41667 | 0 | 0.090909 | 0.41667 | 0 | 0.090909 | 0 | 0.17033
2012-04-10 11:00 | 0.75896 | 0.45833 | 0 | 0.083333 | 0.45833 | 0 | 0.083333 | 0 | 0.17791
2012-04-10 12:00 | 0.74571 | 0.5 | 0 | 0.076923 | 0.5 | 0 | 0.076923 | 0 | 0.17723
2012-04-10 13:00 | 0.73647 | 0.54167 | 0 | 0.071429 | 0.54167 | 0 | 0.071429 | 0 | 0.17229
2012-04-10 14:00 | 0.72313 | 0.58333 | 0 | 0.066667 | 0.58333 | 0 | 0.066667 | 0 | 0.16947
2012-04-10 15:00 | 0.72618 | 0.625 | 0 | 0.0625 | 0.625 | 0 | 0.0625 | 0 | 0.16973
2012-04-10 16:00 | 0.72444 | 0.66667 | 0 | 0.058824 | 0.66667 | 0 | 0.058824 | 0 | 0.1693
2012-04-10 17:00 | 0.73307 | 0.70833 | 0 | 0.055556 | 0.70833 | 0 | 0.055556 | 0 | 0.17179
2012-04-10 18:00 | 0.70901 | 0.75 | 0 | 0.052632 | 0.75 | 0 | 0.052632 | 0 | 0.17464
2012-04-10 19:00 | 0.64824 | 0.79167 | 0 | 0.05 | 0.79167 | 0 | 0.05 | 0 | 0.16283
2012-04-10 20:00 | 0.62872 | 0.83333 | 0 | 0.047619 | 0.83333 | 0 | 0.047619 | 0 | 0.15402
2012-04-10 21:00 | 0.58504 | 0.875 | 0 | 0.045455 | 0.875 | 0 | 0.045455 | 0 | 0.14167
2012-04-10 22:00 | 0.54921 | 0.91667 | 0 | 0.043478 | 0.91667 | 0 | 0.043478 | 0 | 0.1281
2012-04-10 23:00 | 0.51914 | 0.95833 | 0 | 0.041667 | 0.95833 | 0 | 0.041667 | 0 | 0.12055
2012-04-11 | 0.50676 | 0 | 0 | 1 | 0 | 0 | 1 | 0 | 0.11437
2012-04-11 01:00 | 0.49638 | 0.041667 | 0 | 0.5 | 0.041667 | 0 | 0.5 | 0 | 0.11321
2012-04-11 02:00 | 0.5017 | 0.083333 | 0 | 0.33333 | 0.083333 | 0 | 0.33333 | 0 | 0.11447
2012-04-11 03:00 | 0.53483 | 0.125 | 0 | 0.25 | 0.125 | 0 | 0.25 | 0 | 0.10817
2012-04-11 04:00 | 0.57266 | 0.16667 | 0 | 0.2 | 0.16667 | 0 | 0.2 | 0 | 0.10252
2012-04-11 05:00 | 0.62549 | 0.20833 | 0 | 0.16667 | 0.20833 | 0 | 0.16667 | 0 | 0.10464
2012-04-11 06:00 | 0.67405 | 0.25 | 0 | 0.14286 | 0.25 | 0 | 0.14286 | 0 | 0.11842
2012-04-11 07:00 | 0.68834 | 0.29167 | 0 | 0.125 | 0.29167 | 0 | 0.125 | 0 | 0.13029
2012-04-11 08:00 | 0.7002 | 0.33333 | 0 | 0.11111 | 0.33333 | 0 | 0.11111 | 0 | 0.15557
2012-04-11 09:00 | 0.69645 | 0.375 | 0 | 0.1 | 0.375 | 0 | 0.1 | 0 | 0.16841
2012-04-11 10:00 | 0.66228 | 0.41667 | 0 | 0.090909 | 0.41667 | 0 | 0.090909 | 0 | 0.17033
2012-04-11 11:00 | 0.64476 | 0.45833 | 0 | 0.083333 | 0.45833 | 0 | 0.083333 | 0 | 0.17791
2012-04-11 12:00 | 0.6295 | 0.5 | 0 | 0.076923 | 0.5 | 0 | 0.076923 | 0 | 0.17723
2012-04-11 13:00 | 0.62087 | 0.54167 | 0 | 0.071429 | 0.54167 | 0 | 0.071429 | 0 | 0.17229
2012-04-11 14:00 | 0.61878 | 0.58333 | 0 | 0.066667 | 0.58333 | 0 | 0.066667 | 1 | 0.84215
2012-04-11 15:00 | 0.63037 | 0.625 | 0 | 0.0625 | 0.625 | 0 | 0.0625 | 1 | 0.84242
2012-04-11 16:00 | 0.6288 | 0.66667 | 0 | 0.058824 | 0.66667 | 0 | 0.058824 | 1 | 0.84198
2012-04-11 17:00 | 0.64371 | 0.70833 | 0 | 0.055556 | 0.70833 | 0 | 0.055556 | 0.16667 | 0.28391
2012-04-11 18:00 | 0.62845 | 0.75 | 0 | 0.052632 | 0.75 | 0 | 0.052632 | 0 | 0.17464
2012-04-11 19:00 | 0.58757 | 0.79167 | 0 | 0.05 | 0.79167 | 0 | 0.05 | 0 | 0.16283
2012-04-11 20:00 | 0.58007 | 0.83333 | 0 | 0.047619 | 0.83333 | 0 | 0.047619 | 0 | 0.15402
2012-04-11 21:00 | 0.53125 | 0.875 | 0 | 0.045455 | 0.875 | 0 | 0.045455 | 0 | 0.14167
2012-04-11 22:00 | 0.49917 | 0.91667 | 0 | 0.043478 | 0.91667 | 0 | 0.043478 | 0 | 0.1281
2012-04-11 23:00 | 0.47372 | 0.95833 | 0 | 0.041667 | 0.95833 | 0 | 0.041667 | 0 | 0.12055
2012-04-12 | 0.46491 | 0 | 0 | 1 | 0 | 0 | 1 | 0 | 0.11437
2012-04-12 01:00 | 0.45245 | 0.041667 | 0 | 0.5 | 0.041667 | 0 | 0.5 | 0 | 0.11321
2012-04-12 02:00 | 0.45872 | 0.083333 | 0 | 0.33333 | 0.083333 | 0 | 0.33333 | 0 | 0.11447
2012-04-12 03:00 | 0.47546 | 0.125 | 0 | 0.25 | 0.125 | 0 | 0.25 | 0 | 0.10817
2012-04-12 04:00 | 0.49603 | 0.16667 | 0 | 0.2 | 0.16667 | 0 | 0.2 | 0 | 0.10252
2012-04-12 05:00 | 0.54285 | 0.20833 | 0 | 0.16667 | 0.20833 | 0 | 0.16667 | 0 | 0.10464
2012-04-12 06:00 | 0.57972 | 0.25 | 0 | 0.14286 | 0.25 | 0 | 0.14286 | 0 | 0.11842
2012-04-12 07:00 | 0.60605 | 0.29167 | 0 | 0.125 | 0.29167 | 0 | 0.125 | 0 | 0.13029
2012-04-12 08:00 | 0.63647 | 0.33333 | 0 | 0.11111 | 0.33333 | 0 | 0.11111 | 0 | 0.15557
2012-04-12 09:00 | 0.64728 | 0.375 | 0 | 0.1 | 0.375 | 0 | 0.1 | 0 | 0.16841
2012-04-12 10:00 | 0.61451 | 0.41667 | 0 | 0.090909 | 0.41667 | 0 | 0.090909 | 0 | 0.17033
2012-04-12 11:00 | 0.59358 | 0.45833 | 0 | 0.083333 | 0.45833 | 0 | 0.083333 | 0 | 0.17791
2012-04-12 12:00 | 0.57162 | 0.5 | 0 | 0.076923 | 0.5 | 0 | 0.076923 | 0 | 0.17723
2012-04-12 13:00 | 0.56743 | 0.54167 | 0 | 0.071429 | 0.54167 | 0 | 0.071429 | 0 | 0.17229
2012-04-12 14:00 | 0.56612 | 0.58333 | 0 | 0.066667 | 0.58333 | 0 | 0.066667 | 0 | 0.16947
2012-04-12 15:00 | 0.57624 | 0.625 | 0 | 0.0625 | 0.625 | 0 | 0.0625 | 0 | 0.16973
2012-04-12 16:00 | 0.59324 | 0.66667 | 0 | 0.058824 | 0.66667 | 0 | 0.058824 | 0 | 0.1693
2012-04-12 17:00 | 0.62261 | 0.70833 | 0 | 0.055556 | 0.70833 | 0 | 0.055556 | 0 | 0.17179
2012-04-12 18:00 | 0.62113 | 0.75 | 0 | 0.052632 | 0.75 | 0 | 0.052632 | 0 | 0.17464
2012-04-12 19:00 | 0.59219 | 0.79167 | 0 | 0.05 | 0.79167 | 0 | 0.05 | 0 | 0.16283
2012-04-12 20:00 | 0.58556 | 0.83333 | 0 | 0.047619 | 0.83333 | 0 | 0.047619 | 0 | 0.15402
2012-04-12 21:00 | 0.54485 | 0.875 | 0 | 0.045455 | 0.875 | 0 | 0.045455 | 0 | 0.14167
2012-04-12 22:00 | 0.51722 | 0.91667 | 0 | 0.043478 | 0.91667 | 0 | 0.043478 | 0 | 0.1281
2012-04-12 23:00 | 0.49333 | 0.95833 | 0 | 0.041667 | 0.95833 | 0 | 0.041667 | 0 | 0.12055
2012-04-13 | 0.48967 | 0 | 0 | 1 | 0 | 0 | 1 | 0 | 0.11437
2012-04-13 01:00 | 0.48549 | 0.041667 | 0 | 0.5 | 0.041667 | 0 | 0.5 | 0 | 0.11321
2012-04-13 02:00 | 0.51914 | 0.083333 | 0 | 0.33333 | 0.083333 | 0 | 0.33333 | 0 | 0.11447
2012-04-13 03:00 | 0.61041 | 0.125 | 0 | 0.25 | 0.125 | 0 | 0.25 | 0 | 0.10817
2012-04-13 04:00 | 0.71249 | 0.16667 | 0 | 0.2 | 0.16667 | 0 | 0.2 | 0 | 0.10252
2012-04-13 05:00 | 0.79034 | 0.20833 | 0 | 0.16667 | 0.20833 | 0 | 0.16667 | 0 | 0.10464
2012-04-13 06:00 | 0.80908 | 0.25 | 0 | 0.14286 | 0.25 | 0 | 0.14286 | 0 | 0.11842
2012-04-13 07:00 | 0.81989 | 0.29167 | 0 | 0.125 | 0.29167 | 0 | 0.125 | 0 | 0.13029
2012-04-13 08:00 | 0.83846 | 0.33333 | 0 | 0.11111 | 0.33333 | 0 | 0.11111 | 0 | 0.15557
2012-04-13 09:00 | 0.84762 | 0.375 | 0 | 0.1 | 0.375 | 0 | 0.1 | 0 | 0.16841
2012-04-13 10:00 | 0.82016 | 0.41667 | 0 | 0.090909 | 0.41667 | 0 | 0.090909 | 0 | 0.17033
2012-04-13 11:00 | 0.82146 | 0.45833 | 0 | 0.083333 | 0.45833 | 0 | 0.083333 | 0 | 0.17791
2012-04-13 12:00 | 0.81545 | 0.5 | 0 | 0.076923 | 0.5 | 0 | 0.076923 | 0 | 0.17723
2012-04-13 13:00 | 0.81815 | 0.54167 | 0 | 0.071429 | 0.54167 | 0 | 0.071429 | 0 | 0.17229
2012-04-13 14:00 | 0.8076 | 0.58333 | 0 | 0.066667 | 0.58333 | 0 | 0.066667 | 1 | 0.84215
2012-04-13 15:00 | 0.80472 | 0.625 | 0 | 0.0625 | 0.625 | 0 | 0.0625 | 1 | 0.84242
2012-04-13 16:00 | 0.79418 | 0.66667 | 0 | 0.058824 | 0.66667 | 0 | 0.058824 | 0 | 0.1693
2012-04-13 17:00 | 0.78389 | 0.70833 | 0 | 0.055556 | 0.70833 | 0 | 0.055556 | 0 | 0.17179
2012-04-13 18:00 | 0.74754 | 0.75 | 0 | 0.052632 | 0.75 | 0 | 0.052632 | 0 | 0.17464
2012-04-13 19:00 | 0.68093 | 0.79167 | 0 | 0.05 | 0.79167 | 0 | 0.05 | 0 | 0.16283
2012-04-13 20:00 | 0.6662 | 0.83333 | 0 | 0.047619 | 0.83333 | 0 | 0.047619 | 0 | 0.15402
2012-04-13 21:00 | 0.61006 | 0.875 | 0 | 0.045455 | 0.875 | 0 | 0.045455 | 0 | 0.14167
2012-04-13 22:00 | 0.57458 | 0.91667 | 0 | 0.043478 | 0.91667 | 0 | 0.043478 | 0 | 0.1281
2012-04-13 23:00 | 0.55828 | 0.95833 | 0 | 0.041667 | 0.95833 | 0 | 0.041667 | 0 | 0.12055
2012-04-14 | 0.54616 | 0 | 0 | 1 | 0 | 0 | 1 | 0 | 0.11874
2012-04-14 01:00 | 0.53509 | 0.041667 | 0 | 0.5 | 0.041667 | 0 | 0.5 | 0 | 0.12008
2012-04-14 02:00 | 0.56011 | 0.083333 | 0 | 0.33333 | 0.083333 | 0 | 0.33333 | 0 | 0.12051
2012-04-14 03:00 | 0.64633 | 0.125 | 0 | 0.25 | 0.125 | 0 | 0.25 | 0 | 0.11383
2012-04-14 04:00 | 0.73795 | 0.16667 | 0 | 0.2 | 0.16667 | 0 | 0.2 | 0 | 0.10838
2012-04-14 05:00 | 0.80612 | 0.20833 | 0 | 0.16667 | 0.20833 | 0 | 0.16667 | 0 | 0.11034
2012-04-14 06:00 | 0.83009 | 0.25 | 0 | 0.14286 | 0.25 | 0 | 0.14286 | 0 | 0.12328
2012-04-14 07:00 | 0.84404 | 0.29167 | 0 | 0.125 | 0.29167 | 0 | 0.125 | 0 | 0.13069
2012-04-14 08:00 | 0.85433 | 0.33333 | 0 | 0.11111 | 0.33333 | 0 | 0.11111 | 0 | 0.16396
2012-04-14 09:00 | 0.85293 | 0.375 | 0 | 0.1 | 0.375 | 0 | 0.1 | 0 | 0.178
2012-04-14 10:00 | 0.82338 | 0.41667 | 0 | 0.090909 | 0.41667 | 0 | 0.090909 | 0 | 0.17599
2012-04-14 11:00 | 0.82225 | 0.45833 | 0 | 0.083333 | 0.45833 | 0 | 0.083333 | 0 | 0.18235
2012-04-14 12:00 | 0.80882 | 0.5 | 0 | 0.076923 | 0.5 | 0 | 0.076923 | 0 | 0.17964
2012-04-14 13:00 | 0.80089 | 0.54167 | 0 | 0.071429 | 0.54167 | 0 | 0.071429 | 0 | 0.17198
2012-04-14 14:00 | 0.78502 | 0.58333 | 0 | 0.066667 | 0.58333 | 0 | 0.066667 | 0 | 0.15229
2012-04-14 15:00 | 0.79043 | 0.625 | 0 | 0.0625 | 0.625 | 0 | 0.0625 | 0 | 0.13762
2012-04-14 16:00 | 0.78685 | 0.66667 | 0 | 0.058824 | 0.66667 | 0 | 0.058824 | 0 | 0.13253
2012-04-14 17:00 | 0.77604 | 0.70833 | 0 | 0.055556 | 0.70833 | 0 | 0.055556 | 0 | 0.13841
2012-04-14 18:00 | 0.7512 | 0.75 | 0 | 0.052632 | 0.75 | 0 | 0.052632 | 0 | 0.13752
2012-04-14 19:00 | 0.69044 | 0.79167 | 0 | 0.05 | 0.79167 | 0 | 0.05 | 0 | 0.13743
2012-04-14 20:00 | 0.66716 | 0.83333 | 0 | 0.047619 | 0.83333 | 0 | 0.047619 | 0 | 0.14394
2012-04-14 21:00 | 0.61023 | 0.875 | 0 | 0.045455 | 0.875 | 0 | 0.045455 | 0 | 0.13564
2012-04-14 22:00 | 0.59576 | 0.91667 | 0 | 0.043478 | 0.91667 | 0 | 0.043478 | 0 | 0.12384
2012-04-14 23:00 | 0.57746 | 0.95833 | 0 | 0.041667 | 0.95833 | 0 | 0.041667 | 0 | 0.11518
2012-04-15 | 0.56133 | 0 | 0 | 1 | 0 | 0 | 1 | 0 | 0.11129
2012-04-15 01:00 | 0.56203 | 0.041667 | 0 | 0.5 | 0.041667 | 0 | 0.5 | 0 | 0.11276
2012-04-15 02:00 | 0.60622 | 0.083333 | 0 | 0.33333 | 0.083333 | 0 | 0.33333 | 0 | 0.11549
2012-04-15 03:00 | 0.6805 | 0.125 | 0 | 0.25 | 0.125 | 0 | 0.25 | 0 | 0.10965
2012-04-15 04:00 | 0.75843 | 0.16667 | 0 | 0.2 | 0.16667 | 0 | 0.2 | 0 | 0.10553
2012-04-15 05:00 | 0.81039 | 0.20833 | 0 | 0.16667 | 0.20833 | 0 | 0.16667 | 0 | 0.10777
2012-04-15 06:00 | 0.82033 | 0.25 | 0 | 0.14286 | 0.25 | 0 | 0.14286 | 0 | 0.119
2012-04-15 07:00 | 0.8294 | 0.29167 | 0 | 0.125 | 0.29167 | 0 | 0.125 | 0 | 0.12423
2012-04-15 08:00 | 0.84683 | 0.33333 | 0 | 0.11111 | 0.33333 | 0 | 0.11111 | 0 | 0.13185
2012-04-15 09:00 | 0.83463 | 0.375 | 0 | 0.1 | 0.375 | 0 | 0.1 | 0 | 0.12891
2012-04-15 10:00 | 0.81527 | 0.41667 | 0 | 0.090909 | 0.41667 | 0 | 0.090909 | 0 | 0.12243
2012-04-15 11:00 | 0.80333 | 0.45833 | 0 | 0.083333 | 0.45833 | 0 | 0.083333 | 0 | 0.12287
2012-04-15 12:00 | 0.78302 | 0.5 | 0 | 0.076923 | 0.5 | 0 | 0.076923 | 0 | 0.12117
2012-04-15 13:00 | 0.76951 | 0.54167 | 0 | 0.071429 | 0.54167 | 0 | 0.071429 | 0 | 0.12145
2012-04-15 14:00 | 0.76393 | 0.58333 | 0 | 0.066667 | 0.58333 | 0 | 0.066667 | 0 | 0.12364
2012-04-15 15:00 | 0.76741 | 0.625 | 0 | 0.0625 | 0.625 | 0 | 0.0625 | 0 | 0.12134
2012-04-15 16:00 | 0.75373 | 0.66667 | 0 | 0.058824 | 0.66667 | 0 | 0.058824 | 0 | 0.12145
2012-04-15 17:00 | 0.77195 | 0.70833 | 0 | 0.055556 | 0.70833 | 0 | 0.055556 | 0 | 0.12518
2012-04-15 18:00 | 0.73838 | 0.75 | 0 | 0.052632 | 0.75 | 0 | 0.052632 | 0 | 0.12764
2012-04-15 19:00 | 0.71415 | 0.79167 | 0 | 0.05 | 0.79167 | 0 | 0.05 | 0 | 0.13518
2012-04-15 20:00 | 0.66734 | 0.83333 | 0 | 0.047619 | 0.83333 | 0 | 0.047619 | 0 | 0.14224
2012-04-15 21:00 | 0.61686 | 0.875 | 0 | 0.045455 | 0.875 | 0 | 0.045455 | 0 | 0.1308
2012-04-15 22:00 | 0.59315 | 0.91667 | 0 | 0.043478 | 0.91667 | 0 | 0.043478 | 0 | 0.11833
2012-04-15 23:00 | 0.57005 | 0.95833 | 0 | 0.041667 | 0.95833 | 0 | 0.041667 | 0 | 0.1119
2012-04-16 | 0.55688 | 0 | 0 | 1 | 0 | 0 | 1 | 0 | 0.11437
2012-04-16 01:00 | 0.55549 | 0.041667 | 0 | 0.5 | 0.041667 | 0 | 0.5 | 0 | 0.11321
2012-04-16 02:00 | 0.58234 | 0.083333 | 0 | 0.33333 | 0.083333 | 0 | 0.33333 | 0 | 0.11447
2012-04-16 03:00 | 0.66001 | 0.125 | 0 | 0.25 | 0.125 | 0 | 0.25 | 0 | 0.10817
2012-04-16 04:00 | 0.73917 | 0.16667 | 0 | 0.2 | 0.16667 | 0 | 0.2 | 0 | 0.10252
2012-04-16 05:00 | 0.80926 | 0.20833 | 0 | 0.16667 | 0.20833 | 0 | 0.16667 | 0 | 0.10464
2012-04-16 06:00 | 0.83463 | 0.25 | 0 | 0.14286 | 0.25 | 0 | 0.14286 | 0 | 0.11842
2012-04-16 07:00 | 0.84814 | 0.29167 | 0 | 0.125 | 0.29167 | 0 | 0.125 | 0 | 0.13029
2012-04-16 08:00 | 0.84648 | 0.33333 | 0 | 0.11111 | 0.33333 | 0 | 0.11111 | 0 | 0.15557
2012-04-16 09:00 | 0.84526 | 0.375 | 0 | 0.1 | 0.375 | 0 | 0.1 | 0 | 0.16841
2012-04-16 10:00 | 0.81318 | 0.41667 | 0 | 0.090909 | 0.41667 | 0 | 0.090909 | 0 | 0.17033
2012-04-16 11:00 | 0.80847 | 0.45833 | 0 | 0.083333 | 0.45833 | 0 | 0.083333 | 0 | 0.17791
2012-04-16 12:00 | 0.79575 | 0.5 | 0 | 0.076923 | 0.5 | 0 | 0.076923 | 0 | 0.17723
2012-04-16 13:00 | 0.78276 | 0.54167 | 0 | 0.071429 | 0.54167 | 0 | 0.071429 | 0 | 0.17229
2012-04-16 14:00 | 0.76297 | 0.58333 | 0 | 0.066667 | 0.58333 | 0 | 0.066667 | 0 | 0.16947
2012-04-16 15:00 | 0.76811 | 0.625 | 0 | 0.0625 | 0.625 | 0 | 0.0625 | 0 | 0.16973
2012-04-16 16:00 | 0.76724 | 0.66667 | 0 | 0.058824 | 0.66667 | 0 | 0.058824 | 0 | 0.1693
2012-04-16 17:00 | 0.75739 | 0.70833 | 0 | 0.055556 | 0.70833 | 0 | 0.055556 | 0 | 0.17179
2012-04-16 18:00 | 0.75111 | 0.75 | 0 | 0.052632 | 0.75 | 0 | 0.052632 | 0 | 0.17464
2012-04-16 19:00 | 0.68904 | 0.79167 | 0 | 0.05 | 0.79167 | 0 | 0.05 | 0 | 0.16283
2012-04-16 20:00 | 0.66289 | 0.83333 | 0 | 0.047619 | 0.83333 | 0 | 0.047619 | 0 | 0.15402
2012-04-16 21:00 | 0.6125 | 0.875 | 0 | 0.045455 | 0.875 | 0 | 0.045455 | 0 | 0.14167
2012-04-16 22:00 | 0.59158 | 0.91667 | 0 | 0.043478 | 0.91667 | 0 | 0.043478 | 0 | 0.1281
2012-04-16 23:00 | 0.56072 | 0.95833 | 0 | 0.041667 | 0.95833 | 0 | 0.041667 | 0 | 0.12055
2012-04-17 | 0.55261 | 0 | 0 | 1 | 0 | 0 | 1 | 0 | 0.11437
2012-04-17 01:00 | 0.5425 | 0.041667 | 0 | 0.5 | 0.041667 | 0 | 0.5 | 0 | 0.11321
2012-04-17 02:00 | 0.57057 | 0.083333 | 0 | 0.33333 | 0.083333 | 0 | 0.33333 | 0 | 0.11447
2012-04-17 03:00 | 0.63212 | 0.125 | 0 | 0.25 | 0.125 | 0 | 0.25 | 0 | 0.10817
2012-04-17 04:00 | 0.71563 | 0.16667 | 0 | 0.2 | 0.16667 | 0 | 0.2 | 0 | 0.10252
2012-04-17 05:00 | 0.77822 | 0.20833 | 0 | 0.16667 | 0.20833 | 0 | 0.16667 | 0 | 0.10464
2012-04-17 06:00 | 0.79923 | 0.25 | 0 | 0.14286 | 0.25 | 0 | 0.14286 | 0 | 0.11842
2012-04-17 07:00 | 0.80438 | 0.29167 | 0 | 0.125 | 0.29167 | 0 | 0.125 | 0 | 0.13029
2012-04-17 08:00 | 0.81205 | 0.33333 | 0 | 0.11111 | 0.33333 | 0 | 0.11111 | 0 | 0.15557
2012-04-17 09:00 | 0.81222 | 0.375 | 0 | 0.1 | 0.375 | 0 | 0.1 | 0 | 0.16841
2012-04-17 10:00 | 0.77482 | 0.41667 | 0 | 0.090909 | 0.41667 | 0 | 0.090909 | 0 | 0.17033
2012-04-17 11:00 | 0.7621 | 0.45833 | 0 | 0.083333 | 0.45833 | 0 | 0.083333 | 0 | 0.17791
2012-04-17 12:00 | 0.74196 | 0.5 | 0 | 0.076923 | 0.5 | 0 | 0.076923 | 0 | 0.17723
2012-04-17 13:00 | 0.74205 | 0.54167 | 0 | 0.071429 | 0.54167 | 0 | 0.071429 | 0 | 0.17229
2012-04-17 14:00 | 0.73298 | 0.58333 | 0 | 0.066667 | 0.58333 | 0 | 0.066667 | 0 | 0.16947
2012-04-17 15:00 | 0.74588 | 0.625 | 0 | 0.0625 | 0.625 | 0 | 0.0625 | 0 | 0.16973
2012-04-17 16:00 | 0.74405 | 0.66667 | 0 | 0.058824 | 0.66667 | 0 | 0.058824 | 0 | 0.1693
2012-04-17 17:00 | 0.7315 | 0.70833 | 0 | 0.055556 | 0.70833 | 0 | 0.055556 | 0 | 0.17179
2012-04-17 18:00 | 0.71389 | 0.75 | 0 | 0.052632 | 0.75 | 0 | 0.052632 | 0 | 0.17464
2012-04-17 19:00 | 0.65661 | 0.79167 | 0 | 0.05 | 0.79167 | 0 | 0.05 | 0 | 0.16283
2012-04-17 20:00 | 0.64371 | 0.83333 | 0 | 0.047619 | 0.83333 | 0 | 0.047619 | 0 | 0.15402
2012-04-17 21:00 | 0.59332 | 0.875 | 0 | 0.045455 | 0.875 | 0 | 0.045455 | 0 | 0.14167
2012-04-17 22:00 | 0.5581 | 0.91667 | 0 | 0.043478 | 0.91667 | 0 | 0.043478 | 0 | 0.1281
2012-04-17 23:00 | 0.52829 | 0.95833 | 0 | 0.041667 | 0.95833 | 0 | 0.041667 | 0 | 0.12055
2012-04-18 | 0.51173 | 0 | 0 | 1 | 0 | 0 | 1 | 0 | 0.11437
2012-04-18 01:00 | 0.49368 | 0.041667 | 0 | 0.5 | 0.041667 | 0 | 0.5 | 0 | 0.11321
2012-04-18 02:00 | 0.49952 | 0.083333 | 0 | 0.33333 | 0.083333 | 0 | 0.33333 | 0 | 0.11447
2012-04-18 03:00 | 0.53169 | 0.125 | 0 | 0.25 | 0.125 | 0 | 0.25 | 0 | 0.10817
2012-04-18 04:00 | 0.5622 | 0.16667 | 0 | 0.2 | 0.16667 | 0 | 0.2 | 0 | 0.10252
2012-04-18 05:00 | 0.61773 | 0.20833 | 0 | 0.16667 | 0.20833 | 0 | 0.16667 | 0 | 0.10464
2012-04-18 06:00 | 0.65748 | 0.25 | 0 | 0.14286 | 0.25 | 0 | 0.14286 | 0 | 0.11842
2012-04-18 07:00 | 0.67745 | 0.29167 | 0 | 0.125 | 0.29167 | 0 | 0.125 | 0 | 0.13029
2012-04-18 08:00 | 0.68477 | 0.33333 | 0 | 0.11111 | 0.33333 | 0 | 0.11111 | 0 | 0.15557
2012-04-18 09:00 | 0.67736 | 0.375 | 0 | 0.1 | 0.375 | 0 | 0.1 | 0 | 0.16841
2012-04-18 10:00 | 0.64249 | 0.41667 | 0 | 0.090909 | 0.41667 | 0 | 0.090909 | 0 | 0.17033
2012-04-18 11:00 | 0.62401 | 0.45833 | 0 | 0.083333 | 0.45833 | 0 | 0.083333 | 0 | 0.17791
2012-04-18 12:00 | 0.60771 | 0.5 | 0 | 0.076923 | 0.5 | 0 | 0.076923 | 0 | 0.17723
2012-04-18 13:00 | 0.60082 | 0.54167 | 0 | 0.071429 | 0.54167 | 0 | 0.071429 | 0 | 0.17229
2012-04-18 14:00 | 0.60256 | 0.58333 | 0 | 0.066667 | 0.58333 | 0 | 0.066667 | 1 | 0.84215
2012-04-18 15:00 | 0.62096 | 0.625 | 0 | 0.0625 | 0.625 | 0 | 0.0625 | 1 | 0.84242
2012-04-18 16:00 | 0.61459 | 0.66667 | 0 | 0.058824 | 0.66667 | 0 | 0.058824 | 1 | 0.84198
2012-04-18 17:00 | 0.6173 | 0.70833 | 0 | 0.055556 | 0.70833 | 0 | 0.055556 | 0.16667 | 0.28391
2012-04-18 18:00 | 0.605 | 0.75 | 0 | 0.052632 | 0.75 | 0 | 0.052632 | 0 | 0.17464
2012-04-18 19:00 | 0.57144 | 0.79167 | 0 | 0.05 | 0.79167 | 0 | 0.05 | 0 | 0.16283
2012-04-18 20:00 | 0.57196 | 0.83333 | 0 | 0.047619 | 0.83333 | 0 | 0.047619 | 0 | 0.15402
2012-04-18 21:00 | 0.52593 | 0.875 | 0 | 0.045455 | 0.875 | 0 | 0.045455 | 0 | 0.14167
2012-04-18 22:00 | 0.49176 | 0.91667 | 0 | 0.043478 | 0.91667 | 0 | 0.043478 | 0 | 0.1281
2012-04-18 23:00 | 0.4602 | 0.95833 | 0 | 0.041667 | 0.95833 | 0 | 0.041667 | 0 | 0.12055
2012-04-19 | 0.45044 | 0 | 0 | 1 | 0 | 0 | 1 | 0 | 0.11437
2012-04-19 01:00 | 0.43832 | 0.041667 | 0 | 0.5 | 0.041667 | 0 | 0.5 | 0 | 0.11321
2012-04-19 02:00 | 0.44294 | 0.083333 | 0 | 0.33333 | 0.083333 | 0 | 0.33333 | 0 | 0.11447
2012-04-19 03:00 | 0.45654 | 0.125 | 0 | 0.25 | 0.125 | 0 | 0.25 | 0 | 0.10817
2012-04-19 04:00 | 0.4745 | 0.16667 | 0 | 0.2 | 0.16667 | 0 | 0.2 | 0 | 0.10252
2012-04-19 05:00 | 0.52611 | 0.20833 | 0 | 0.16667 | 0.20833 | 0 | 0.16667 | 0 | 0.10464
2012-04-19 06:00 | 0.56569 | 0.25 | 0 | 0.14286 | 0.25 | 0 | 0.14286 | 0 | 0.11842
2012-04-19 07:00 | 0.59071 | 0.29167 | 0 | 0.125 | 0.29167 | 0 | 0.125 | 0 | 0.13029
2012-04-19 08:00 | 0.61538 | 0.33333 | 0 | 0.11111 | 0.33333 | 0 | 0.11111 | 0 | 0.15557
2012-04-19 09:00 | 0.6152 | 0.375 | 0 | 0.1 | 0.375 | 0 | 0.1 | 0 | 0.16841
2012-04-19 10:00 | 0.57327 | 0.41667 | 0 | 0.090909 | 0.41667 | 0 | 0.090909 | 0 | 0.17033
2012-04-19 11:00 | 0.55505 | 0.45833 | 0 | 0.083333 | 0.45833 | 0 | 0.083333 | 0 | 0.17791
2012-04-19 12:00 | 0.53518 | 0.5 | 0 | 0.076923 | 0.5 | 0 | 0.076923 | 0 | 0.17723
2012-04-19 13:00 | 0.52777 | 0.54167 | 0 | 0.071429 | 0.54167 | 0 | 0.071429 | 0 | 0.17229
2012-04-19 14:00 | 0.5221 | 0.58333 | 0 | 0.066667 | 0.58333 | 0 | 0.066667 | 0 | 0.16947
2012-04-19 15:00 | 0.54607 | 0.625 | 0 | 0.0625 | 0.625 | 0 | 0.0625 | 0 | 0.16973
2012-04-19 16:00 | 0.56133 | 0.66667 | 0 | 0.058824 | 0.66667 | 0 | 0.058824 | 0 | 0.1693
2012-04-19 17:00 | 0.57362 | 0.70833 | 0 | 0.055556 | 0.70833 | 0 | 0.055556 | 0 | 0.17179
2012-04-19 18:00 | 0.5731 | 0.75 | 0 | 0.052632 | 0.75 | 0 | 0.052632 | 0 | 0.17464
2012-04-19 19:00 | 0.54721 | 0.79167 | 0 | 0.05 | 0.79167 | 0 | 0.05 | 0 | 0.16283
2012-04-19 20:00 | 0.54337 | 0.83333 | 0 | 0.047619 | 0.83333 | 0 | 0.047619 | 0 | 0.15402
2012-04-19 21:00 | 0.49908 | 0.875 | 0 | 0.045455 | 0.875 | 0 | 0.045455 | 0 | 0.14167
2012-04-19 22:00 | 0.47075 | 0.91667 | 0 | 0.043478 | 0.91667 | 0 | 0.043478 | 0 | 0.1281
2012-04-19 23:00 | 0.44852 | 0.95833 | 0 | 0.041667 | 0.95833 | 0 | 0.041667 | 0 | 0.12055
2012-04-20 | 0.44024 | 0 | 0 | 1 | 0 | 0 | 1 | 0 | 0.11437
2012-04-20 01:00 | 0.42926 | 0.041667 | 0 | 0.5 | 0.041667 | 0 | 0.5 | 0 | 0.11321
2012-04-20 02:00 | 0.43911 | 0.083333 | 0 | 0.33333 | 0.083333 | 0 | 0.33333 | 0 | 0.11447
2012-04-20 03:00 | 0.45733 | 0.125 | 0 | 0.25 | 0.125 | 0 | 0.25 | 0 | 0.10817
2012-04-20 04:00 | 0.47189 | 0.16667 | 0 | 0.2 | 0.16667 | 0 | 0.2 | 0 | 0.10252
2012-04-20 05:00 | 0.51783 | 0.20833 | 0 | 0.16667 | 0.20833 | 0 | 0.16667 | 0 | 0.10464
2012-04-20 06:00 | 0.55741 | 0.25 | 0 | 0.14286 | 0.25 | 0 | 0.14286 | 0 | 0.11842
2012-04-20 07:00 | 0.586 | 0.29167 | 0 | 0.125 | 0.29167 | 0 | 0.125 | 0 | 0.13029
2012-04-20 08:00 | 0.60788 | 0.33333 | 0 | 0.11111 | 0.33333 | 0 | 0.11111 | 0 | 0.15557
2012-04-20 09:00 | 0.60954 | 0.375 | 0 | 0.1 | 0.375 | 0 | 0.1 | 0 | 0.16841
2012-04-20 10:00 | 0.57284 | 0.41667 | 0 | 0.090909 | 0.41667 | 0 | 0.090909 | 0 | 0.17033
2012-04-20 11:00 | 0.55139 | 0.45833 | 0 | 0.083333 | 0.45833 | 0 | 0.083333 | 0 | 0.17791
2012-04-20 12:00 | 0.53448 | 0.5 | 0 | 0.076923 | 0.5 | 0 | 0.076923 | 0 | 0.17723
2012-04-20 13:00 | 0.52437 | 0.54167 | 0 | 0.071429 | 0.54167 | 0 | 0.071429 | 0 | 0.17229
2012-04-20 14:00 | 0.52995 | 0.58333 | 0 | 0.066667 | 0.58333 | 0 | 0.066667 | 1 | 0.84215
2012-04-20 15:00 | 0.55183 | 0.625 | 0 | 0.0625 | 0.625 | 0 | 0.0625 | 1 | 0.84242
2012-04-20 16:00 | 0.56917 | 0.66667 | 0 | 0.058824 | 0.66667 | 0 | 0.058824 | 0 | 0.1693
2012-04-20 17:00 | 0.58617 | 0.70833 | 0 | 0.055556 | 0.70833 | 0 | 0.055556 | 0 | 0.17179
2012-04-20 18:00 | 0.58809 | 0.75 | 0 | 0.052632 | 0.75 | 0 | 0.052632 | 0 | 0.17464
2012-04-20 19:00 | 0.55906 | 0.79167 | 0 | 0.05 | 0.79167 | 0 | 0.05 | 0 | 0.16283
2012-04-20 20:00 | 0.55697 | 0.83333 | 0 | 0.047619 | 0.83333 | 0 | 0.047619 | 0 | 0.15402
2012-04-20 21:00 | 0.51652 | 0.875 | 0 | 0.045455 | 0.875 | 0 | 0.045455 | 0 | 0.14167
2012-04-20 22:00 | 0.48923 | 0.91667 | 0 | 0.043478 | 0.91667 | 0 | 0.043478 | 0 | 0.1281
2012-04-20 23:00 | 0.47494 | 0.95833 | 0 | 0.041667 | 0.95833 | 0 | 0.041667 | 0 | 0.12055
2012-04-21 | 0.46674 | 0 | 0 | 1 | 0 | 0 | 1 | 0 | 0.11874
2012-04-21 01:00 | 0.46238 | 0.041667 | 0 | 0.5 | 0.041667 | 0 | 0.5 | 0 | 0.12008
2012-04-21 02:00 | 0.4929 | 0.083333 | 0 | 0.33333 | 0.083333 | 0 | 0.33333 | 0 | 0.12051
2012-04-21 03:00 | 0.58696 | 0.125 | 0 | 0.25 | 0.125 | 0 | 0.25 | 0 | 0.11383
2012-04-21 04:00 | 0.68634 | 0.16667 | 0 | 0.2 | 0.16667 | 0 | 0.2 | 0 | 0.10838
2012-04-21 05:00 | 0.76183 | 0.20833 | 0 | 0.16667 | 0.20833 | 0 | 0.16667 | 0 | 0.11034
2012-04-21 06:00 | 0.79636 | 0.25 | 0 | 0.14286 | 0.25 | 0 | 0.14286 | 0 | 0.12328
2012-04-21 07:00 | 0.80769 | 0.29167 | 0 | 0.125 | 0.29167 | 0 | 0.125 | 0 | 0.13069
2012-04-21 08:00 | 0.81519 | 0.33333 | 0 | 0.11111 | 0.33333 | 0 | 0.11111 | 0 | 0.16396
2012-04-21 09:00 | 0.82303 | 0.375 | 0 | 0.1 | 0.375 | 0 | 0.1 | 0 | 0.178
2012-04-21 10:00 | 0.78773 | 0.41667 | 0 | 0.090909 | 0.41667 | 0 | 0.090909 | 0 | 0.17599
2012-04-21 11:00 | 0.7811 | 0.45833 | 0 | 0.083333 | 0.45833 | 0 | 0.083333 | 0 | 0.18235
2012-04-21 12:00 | 0.77195 | 0.5 | 0 | 0.076923 | 0.5 | 0 | 0.076923 | 0 | 0.17964
2012-04-21 13:00 | 0.76175 | 0.54167 | 0 | 0.071429 | 0.54167 | 0 | 0.071429 | 0 | 0.17198
2012-04-21 14:00 | 0.74797 | 0.58333 | 0 | 0.066667 | 0.58333 | 0 | 0.066667 | 0 | 0.15229
2012-04-21 15:00 | 0.74606 | 0.625 | 0 | 0.0625 | 0.625 | 0 | 0.0625 | 0 | 0.13762
2012-04-21 16:00 | 0.74327 | 0.66667 | 0 | 0.058824 | 0.66667 | 0 | 0.058824 | 0 | 0.13253
2012-04-21 17:00 | 0.72862 | 0.70833 | 0 | 0.055556 | 0.70833 | 0 | 0.055556 | 0 | 0.13841
2012-04-21 18:00 | 0.72766 | 0.75 | 0 | 0.052632 | 0.75 | 0 | 0.052632 | 0 | 0.13752
2012-04-21 19:00 | 0.66664 | 0.79167 | 0 | 0.05 | 0.79167 | 0 | 0.05 | 0 | 0.13743
2012-04-21 20:00 | 0.63909 | 0.83333 | 0 | 0.047619 | 0.83333 | 0 | 0.047619 | 0 | 0.14394
2012-04-21 21:00 | 0.58896 | 0.875 | 0 | 0.045455 | 0.875 | 0 | 0.045455 | 0 | 0.13564
2012-04-21 22:00 | 0.5636 | 0.91667 | 0 | 0.043478 | 0.91667 | 0 | 0.043478 | 0 | 0.12384
2012-04-21 23:00 | 0.53387 | 0.95833 | 0 | 0.041667 | 0.95833 | 0 | 0.041667 | 0 | 0.11518
2012-04-22 | 0.52489 | 0 | 0 | 1 | 0 | 0 | 1 | 0 | 0.11129
2012-04-22 01:00 | 0.51617 | 0.041667 | 0 | 0.5 | 0.041667 | 0 | 0.5 | 0 | 0.11276
2012-04-22 02:00 | 0.54633 | 0.083333 | 0 | 0.33333 | 0.083333 | 0 | 0.33333 | 0 | 0.11549
2012-04-22 03:00 | 0.61459 | 0.125 | 0 | 0.25 | 0.125 | 0 | 0.25 | 0 | 0.10965
2012-04-22 04:00 | 0.72383 | 0.16667 | 0 | 0.2 | 0.16667 | 0 | 0.2 | 0 | 0.10553
2012-04-22 05:00 | 0.78598 | 0.20833 | 0 | 0.16667 | 0.20833 | 0 | 0.16667 | 0 | 0.10777
2012-04-22 06:00 | 0.78973 | 0.25 | 0 | 0.14286 | 0.25 | 0 | 0.14286 | 0 | 0.119
2012-04-22 07:00 | 0.79383 | 0.29167 | 0 | 0.125 | 0.29167 | 0 | 0.125 | 0 | 0.12423
2012-04-22 08:00 | 0.80063 | 0.33333 | 0 | 0.11111 | 0.33333 | 0 | 0.11111 | 0 | 0.13185
2012-04-22 09:00 | 0.80882 | 0.375 | 0 | 0.1 | 0.375 | 0 | 0.1 | 0 | 0.12891
2012-04-22 10:00 | 0.78929 | 0.41667 | 0 | 0.090909 | 0.41667 | 0 | 0.090909 | 0 | 0.12243
2012-04-22 11:00 | 0.7818 | 0.45833 | 0 | 0.083333 | 0.45833 | 0 | 0.083333 | 0 | 0.12287
2012-04-22 12:00 | 0.7668 | 0.5 | 0 | 0.076923 | 0.5 | 0 | 0.076923 | 0 | 0.12117
2012-04-22 13:00 | 0.76053 | 0.54167 | 0 | 0.071429 | 0.54167 | 0 | 0.071429 | 0 | 0.12145
2012-04-22 14:00 | 0.74309 | 0.58333 | 0 | 0.066667 | 0.58333 | 0 | 0.066667 | 0 | 0.12364
2012-04-22 15:00 | 0.75102 | 0.625 | 0 | 0.0625 | 0.625 | 0 | 0.0625 | 0 | 0.12134
2012-04-22 16:00 | 0.7417 | 0.66667 | 0 | 0.058824 | 0.66667 | 0 | 0.058824 | 0 | 0.12145
2012-04-22 17:00 | 0.73036 | 0.70833 | 0 | 0.055556 | 0.70833 | 0 | 0.055556 | 0 | 0.12518
2012-04-22 18:00 | 0.72784 | 0.75 | 0 | 0.052632 | 0.75 | 0 | 0.052632 | 0 | 0.12764
2012-04-22 19:00 | 0.67196 | 0.79167 | 0 | 0.05 | 0.79167 | 0 | 0.05 | 0 | 0.13518
2012-04-22 20:00 | 0.64101 | 0.83333 | 0 | 0.047619 | 0.83333 | 0 | 0.047619 | 0 | 0.14224
2012-04-22 21:00 | 0.58521 | 0.875 | 0 | 0.045455 | 0.875 | 0 | 0.045455 | 0 | 0.1308
2012-04-22 22:00 | 0.5527 | 0.91667 | 0 | 0.043478 | 0.91667 | 0 | 0.043478 | 0 | 0.11833
2012-04-22 23:00 | 0.52498 | 0.95833 | 0 | 0.041667 | 0.95833 | 0 | 0.041667 | 0 | 0.1119
2012-04-23 | 0.51574 | 0 | 0 | 1 | 0 | 0 | 1 | 0 | 0.11437
2012-04-23 01:00 | 0.51181 | 0.041667 | 0 | 0.5 | 0.041667 | 0 | 0.5 | 0 | 0.11321
2012-04-23 02:00 | 0.53997 | 0.083333 | 0 | 0.33333 | 0.083333 | 0 | 0.33333 | 0 | 0.11447
2012-04-23 03:00 | 0.62322 | 0.125 | 0 | 0.25 | 0.125 | 0 | 0.25 | 0 | 0.10817
2012-04-23 04:00 | 0.72557 | 0.16667 | 0 | 0.2 | 0.16667 | 0 | 0.2 | 0 | 0.10252
2012-04-23 05:00 | 0.79156 | 0.20833 | 0 | 0.16667 | 0.20833 | 0 | 0.16667 | 0 | 0.10464
2012-04-23 06:00 | 0.80472 | 0.25 | 0 | 0.14286 | 0.25 | 0 | 0.14286 | 0 | 0.11842
2012-04-23 07:00 | 0.80534 | 0.29167 | 0 | 0.125 | 0.29167 | 0 | 0.125 | 0 | 0.13029
2012-04-23 08:00 | 0.81763 | 0.33333 | 0 | 0.11111 | 0.33333 | 0 | 0.11111 | 0 | 0.15557
2012-04-23 09:00 | 0.82172 | 0.375 | 0 | 0.1 | 0.375 | 0 | 0.1 | 0 | 0.16841
2012-04-23 10:00 | 0.79697 | 0.41667 | 0 | 0.090909 | 0.41667 | 0 | 0.090909 | 0 | 0.17033
2012-04-23 11:00 | 0.79374 | 0.45833 | 0 | 0.083333 | 0.45833 | 0 | 0.083333 | 0 | 0.17791
2012-04-23 12:00 | 0.78023 | 0.5 | 0 | 0.076923 | 0.5 | 0 | 0.076923 | 0 | 0.17723
2012-04-23 13:00 | 0.76776 | 0.54167 | 0 | 0.071429 | 0.54167 | 0 | 0.071429 | 0 | 0.17229
2012-04-23 14:00 | 0.75198 | 0.58333 | 0 | 0.066667 | 0.58333 | 0 | 0.066667 | 0 | 0.16947
2012-04-23 15:00 | 0.76061 | 0.625 | 0 | 0.0625 | 0.625 | 0 | 0.0625 | 0 | 0.16973
2012-04-23 16:00 | 0.75068 | 0.66667 | 0 | 0.058824 | 0.66667 | 0 | 0.058824 | 0 | 0.1693
2012-04-23 17:00 | 0.73673 | 0.70833 | 0 | 0.055556 | 0.70833 | 0 | 0.055556 | 0 | 0.17179
2012-04-23 18:00 | 0.72505 | 0.75 | 0 | 0.052632 | 0.75 | 0 | 0.052632 | 0 | 0.17464
2012-04-23 19:00 | 0.67065 | 0.79167 | 0 | 0.05 | 0.79167 | 0 | 0.05 | 0 | 0.16283
2012-04-23 20:00 | 0.63604 | 0.83333 | 0 | 0.047619 | 0.83333 | 0 | 0.047619 | 0 | 0.15402
2012-04-23 21:00 | 0.58766 | 0.875 | 0 | 0.045455 | 0.875 | 0 | 0.045455 | 0 | 0.14167
2012-04-23 22:00 | 0.56011 | 0.91667 | 0 | 0.043478 | 0.91667 | 0 | 0.043478 | 0 | 0.1281
2012-04-23 23:00 | 0.53701 | 0.95833 | 0 | 0.041667 | 0.95833 | 0 | 0.041667 | 0 | 0.12055
2012-04-24 | 0.51896 | 0 | 0 | 1 | 0 | 0 | 1 | 0 | 0.11437
2012-04-24 01:00 | 0.50737 | 0.041667 | 0 | 0.5 | 0.041667 | 0 | 0.5 | 0 | 0.11321
2012-04-24 02:00 | 0.53788 | 0.083333 | 0 | 0.33333 | 0.083333 | 0 | 0.33333 | 0 | 0.11447
2012-04-24 03:00 | 0.61651 | 0.125 | 0 | 0.25 | 0.125 | 0 | 0.25 | 0 | 0.10817
2012-04-24 04:00 | 0.72025 | 0.16667 | 0 | 0.2 | 0.16667 | 0 | 0.2 | 0 | 0.10252
2012-04-24 05:00 | 0.78799 | 0.20833 | 0 | 0.16667 | 0.20833 | 0 | 0.16667 | 0 | 0.10464
2012-04-24 06:00 | 0.80882 | 0.25 | 0 | 0.14286 | 0.25 | 0 | 0.14286 | 0 | 0.11842
2012-04-24 07:00 | 0.81397 | 0.29167 | 0 | 0.125 | 0.29167 | 0 | 0.125 | 0 | 0.13029
2012-04-24 08:00 | 0.82687 | 0.33333 | 0 | 0.11111 | 0.33333 | 0 | 0.11111 | 0 | 0.15557
2012-04-24 09:00 | 0.82835 | 0.375 | 0 | 0.1 | 0.375 | 0 | 0.1 | 0 | 0.16841
2012-04-24 10:00 | 0.79174 | 0.41667 | 0 | 0.090909 | 0.41667 | 0 | 0.090909 | 0 | 0.17033
2012-04-24 11:00 | 0.77203 | 0.45833 | 0 | 0.083333 | 0.45833 | 0 | 0.083333 | 0 | 0.17791
2012-04-24 12:00 | 0.75599 | 0.5 | 0 | 0.076923 | 0.5 | 0 | 0.076923 | 0 | 0.17723
2012-04-24 13:00 | 0.74135 | 0.54167 | 0 | 0.071429 | 0.54167 | 0 | 0.071429 | 0 | 0.17229
2012-04-24 14:00 | 0.7362 | 0.58333 | 0 | 0.066667 | 0.58333 | 0 | 0.066667 | 0 | 0.16947
2012-04-24 15:00 | 0.73167 | 0.625 | 0 | 0.0625 | 0.625 | 0 | 0.0625 | 0 | 0.16973
2012-04-24 16:00 | 0.7206 | 0.66667 | 0 | 0.058824 | 0.66667 | 0 | 0.058824 | 0 | 0.1693
2012-04-24 17:00 | 0.70639 | 0.70833 | 0 | 0.055556 | 0.70833 | 0 | 0.055556 | 0 | 0.17179
2012-04-24 18:00 | 0.70046 | 0.75 | 0 | 0.052632 | 0.75 | 0 | 0.052632 | 0 | 0.17464
2012-04-24 19:00 | 0.63979 | 0.79167 | 0 | 0.05 | 0.79167 | 0 | 0.05 | 0 | 0.16283
2012-04-24 20:00 | 0.61764 | 0.83333 | 0 | 0.047619 | 0.83333 | 0 | 0.047619 | 0 | 0.15402
2012-04-24 21:00 | 0.57031 | 0.875 | 0 | 0.045455 | 0.875 | 0 | 0.045455 | 0 | 0.14167
2012-04-24 22:00 | 0.53753 | 0.91667 | 0 | 0.043478 | 0.91667 | 0 | 0.043478 | 0 | 0.1281
2012-04-24 23:00 | 0.50536 | 0.95833 | 0 | 0.041667 | 0.95833 | 0 | 0.041667 | 0 | 0.12055
2012-04-25 | 0.49141 | 0 | 0 | 1 | 0 | 0 | 1 | 0 | 0.11437
2012-04-25 01:00 | 0.47607 | 0.041667 | 0 | 0.5 | 0.041667 | 0 | 0.5 | 0 | 0.11321
2012-04-25 02:00 | 0.48287 | 0.083333 | 0 | 0.33333 | 0.083333 | 0 | 0.33333 | 0 | 0.11447
2012-04-25 03:00 | 0.51643 | 0.125 | 0 | 0.25 | 0.125 | 0 | 0.25 | 0 | 0.10817
2012-04-25 04:00 | 0.54982 | 0.16667 | 0 | 0.2 | 0.16667 | 0 | 0.2 | 0 | 0.10252
2012-04-25 05:00 | 0.61128 | 0.20833 | 0 | 0.16667 | 0.20833 | 0 | 0.16667 | 0 | 0.10464
2012-04-25 06:00 | 0.65635 | 0.25 | 0 | 0.14286 | 0.25 | 0 | 0.14286 | 0 | 0.11842
2012-04-25 07:00 | 0.67719 | 0.29167 | 0 | 0.125 | 0.29167 | 0 | 0.125 | 0 | 0.13029
2012-04-25 08:00 | 0.6914 | 0.33333 | 0 | 0.11111 | 0.33333 | 0 | 0.11111 | 0 | 0.15557
2012-04-25 09:00 | 0.69384 | 0.375 | 0 | 0.1 | 0.375 | 0 | 0.1 | 0 | 0.16841
2012-04-25 10:00 | 0.66088 | 0.41667 | 0 | 0.090909 | 0.41667 | 0 | 0.090909 | 0 | 0.17033
2012-04-25 11:00 | 0.63578 | 0.45833 | 0 | 0.083333 | 0.45833 | 0 | 0.083333 | 0 | 0.17791
2012-04-25 12:00 | 0.61913 | 0.5 | 0 | 0.076923 | 0.5 | 0 | 0.076923 | 0 | 0.17723
2012-04-25 13:00 | 0.61154 | 0.54167 | 0 | 0.071429 | 0.54167 | 0 | 0.071429 | 0 | 0.17229
2012-04-25 14:00 | 0.5989 | 0.58333 | 0 | 0.066667 | 0.58333 | 0 | 0.066667 | 1 | 0.84215
2012-04-25 15:00 | 0.61076 | 0.625 | 0 | 0.0625 | 0.625 | 0 | 0.0625 | 1 | 0.84242
2012-04-25 16:00 | 0.59899 | 0.66667 | 0 | 0.058824 | 0.66667 | 0 | 0.058824 | 1 | 0.84198
2012-04-25 17:00 | 0.59568 | 0.70833 | 0 | 0.055556 | 0.70833 | 0 | 0.055556 | 0.16667 | 0.28391
2012-04-25 18:00 | 0.60614 | 0.75 | 0 | 0.052632 | 0.75 | 0 | 0.052632 | 0 | 0.17464
2012-04-25 19:00 | 0.57397 | 0.79167 | 0 | 0.05 | 0.79167 | 0 | 0.05 | 0 | 0.16283
2012-04-25 20:00 | 0.56046 | 0.83333 | 0 | 0.047619 | 0.83333 | 0 | 0.047619 | 0 | 0.15402
2012-04-25 21:00 | 0.51164 | 0.875 | 0 | 0.045455 | 0.875 | 0 | 0.045455 | 0 | 0.14167
2012-04-25 22:00 | 0.47999 | 0.91667 | 0 | 0.043478 | 0.91667 | 0 | 0.043478 | 0 | 0.1281
2012-04-25 23:00 | 0.4575 | 0.95833 | 0 | 0.041667 | 0.95833 | 0 | 0.041667 | 0 | 0.12055
2012-04-26 | 0.44416 | 0 | 0 | 1 | 0 | 0 | 1 | 0 | 0.11437
2012-04-26 01:00 | 0.43178 | 0.041667 | 0 | 0.5 | 0.041667 | 0 | 0.5 | 0 | 0.11321
2012-04-26 02:00 | 0.43466 | 0.083333 | 0 | 0.33333 | 0.083333 | 0 | 0.33333 | 0 | 0.11447
2012-04-26 03:00 | 0.44268 | 0.125 | 0 | 0.25 | 0.125 | 0 | 0.25 | 0 | 0.10817
2012-04-26 04:00 | 0.46482 | 0.16667 | 0 | 0.2 | 0.16667 | 0 | 0.2 | 0 | 0.10252
2012-04-26 05:00 | 0.50772 | 0.20833 | 0 | 0.16667 | 0.20833 | 0 | 0.16667 | 0 | 0.10464
2012-04-26 06:00 | 0.53753 | 0.25 | 0 | 0.14286 | 0.25 | 0 | 0.14286 | 0 | 0.11842
2012-04-26 07:00 | 0.56403 | 0.29167 | 0 | 0.125 | 0.29167 | 0 | 0.125 | 0 | 0.13029
2012-04-26 08:00 | 0.58574 | 0.33333 | 0 | 0.11111 | 0.33333 | 0 | 0.11111 | 0 | 0.15557
2012-04-26 09:00 | 0.60065 | 0.375 | 0 | 0.1 | 0.375 | 0 | 0.1 | 0 | 0.16841
2012-04-26 10:00 | 0.57101 | 0.41667 | 0 | 0.090909 | 0.41667 | 0 | 0.090909 | 0 | 0.17033
2012-04-26 11:00 | 0.55435 | 0.45833 | 0 | 0.083333 | 0.45833 | 0 | 0.083333 | 0 | 0.17791
2012-04-26 12:00 | 0.53901 | 0.5 | 0 | 0.076923 | 0.5 | 0 | 0.076923 | 0 | 0.17723
2012-04-26 13:00 | 0.53186 | 0.54167 | 0 | 0.071429 | 0.54167 | 0 | 0.071429 | 0 | 0.17229
2012-04-26 14:00 | 0.54267 | 0.58333 | 0 | 0.066667 | 0.58333 | 0 | 0.066667 | 0 | 0.16947
2012-04-26 15:00 | 0.5649 | 0.625 | 0 | 0.0625 | 0.625 | 0 | 0.0625 | 0 | 0.16973
2012-04-26 16:00 | 0.58487 | 0.66667 | 0 | 0.058824 | 0.66667 | 0 | 0.058824 | 0 | 0.1693
2012-04-26 17:00 | 0.59751 | 0.70833 | 0 | 0.055556 | 0.70833 | 0 | 0.055556 | 0 | 0.17179
2012-04-26 18:00 | 0.59942 | 0.75 | 0 | 0.052632 | 0.75 | 0 | 0.052632 | 0 | 0.17464
2012-04-26 19:00 | 0.57188 | 0.79167 | 0 | 0.05 | 0.79167 | 0 | 0.05 | 0 | 0.16283
2012-04-26 20:00 | 0.56856 | 0.83333 | 0 | 0.047619 | 0.83333 | 0 | 0.047619 | 0 | 0.15402
2012-04-26 21:00 | 0.52855 | 0.875 | 0 | 0.045455 | 0.875 | 0 | 0.045455 | 0 | 0.14167
2012-04-26 22:00 | 0.50545 | 0.91667 | 0 | 0.043478 | 0.91667 | 0 | 0.043478 | 0 | 0.1281
2012-04-26 23:00 | 0.48514 | 0.95833 | 0 | 0.041667 | 0.95833 | 0 | 0.041667 | 0 | 0.12055
2012-04-27 | 0.47764 | 0 | 0 | 1 | 0 | 0 | 1 | 0 | 0.11437
2012-04-27 01:00 | 0.47415 | 0.041667 | 0 | 0.5 | 0.041667 | 0 | 0.5 | 0 | 0.11321
2012-04-27 02:00 | 0.50981 | 0.083333 | 0 | 0.33333 | 0.083333 | 0 | 0.33333 | 0 | 0.11447
2012-04-27 03:00 | 0.59306 | 0.125 | 0 | 0.25 | 0.125 | 0 | 0.25 | 0 | 0.10817
2012-04-27 04:00 | 0.70988 | 0.16667 | 0 | 0.2 | 0.16667 | 0 | 0.2 | 0 | 0.10252
2012-04-27 05:00 | 0.77971 | 0.20833 | 0 | 0.16667 | 0.20833 | 0 | 0.16667 | 0 | 0.10464
2012-04-27 06:00 | 0.79845 | 0.25 | 0 | 0.14286 | 0.25 | 0 | 0.14286 | 0 | 0.11842
2012-04-27 07:00 | 0.8042 | 0.29167 | 0 | 0.125 | 0.29167 | 0 | 0.125 | 0 | 0.13029
2012-04-27 08:00 | 0.81519 | 0.33333 | 0 | 0.11111 | 0.33333 | 0 | 0.11111 | 0 | 0.15557
2012-04-27 09:00 | 0.81789 | 0.375 | 0 | 0.1 | 0.375 | 0 | 0.1 | 0 | 0.16841
2012-04-27 10:00 | 0.79705 | 0.41667 | 0 | 0.090909 | 0.41667 | 0 | 0.090909 | 0 | 0.17033
2012-04-27 11:00 | 0.78093 | 0.45833 | 0 | 0.083333 | 0.45833 | 0 | 0.083333 | 0 | 0.17791
2012-04-27 12:00 | 0.77195 | 0.5 | 0 | 0.076923 | 0.5 | 0 | 0.076923 | 0 | 0.17723
2012-04-27 13:00 | 0.76916 | 0.54167 | 0 | 0.071429 | 0.54167 | 0 | 0.071429 | 0 | 0.17229
2012-04-27 14:00 | 0.75068 | 0.58333 | 0 | 0.066667 | 0.58333 | 0 | 0.066667 | 1 | 0.84215
2012-04-27 15:00 | 0.75625 | 0.625 | 0 | 0.0625 | 0.625 | 0 | 0.0625 | 1 | 0.84242
2012-04-27 16:00 | 0.75695 | 0.66667 | 0 | 0.058824 | 0.66667 | 0 | 0.058824 | 0 | 0.1693
2012-04-27 17:00 | 0.73664 | 0.70833 | 0 | 0.055556 | 0.70833 | 0 | 0.055556 | 0 | 0.17179
2012-04-27 18:00 | 0.72496 | 0.75 | 0 | 0.052632 | 0.75 | 0 | 0.052632 | 0 | 0.17464
2012-04-27 19:00 | 0.66237 | 0.79167 | 0 | 0.05 | 0.79167 | 0 | 0.05 | 0 | 0.16283
2012-04-27 20:00 | 0.63029 | 0.83333 | 0 | 0.047619 | 0.83333 | 0 | 0.047619 | 0 | 0.15402
2012-04-27 21:00 | 0.57955 | 0.875 | 0 | 0.045455 | 0.875 | 0 | 0.045455 | 0 | 0.14167
2012-04-27 22:00 | 0.54991 | 0.91667 | 0 | 0.043478 | 0.91667 | 0 | 0.043478 | 0 | 0.1281
2012-04-27 23:00 | 0.52271 | 0.95833 | 0 | 0.041667 | 0.95833 | 0 | 0.041667 | 0 | 0.12055
2012-04-28 | 0.51016 | 0 | 0 | 1 | 0 | 0 | 1 | 0 | 0.11874
2012-04-28 01:00 | 0.50527 | 0.041667 | 0 | 0.5 | 0.041667 | 0 | 0.5 | 0 | 0.12008
2012-04-28 02:00 | 0.52611 | 0.083333 | 0 | 0.33333 | 0.083333 | 0 | 0.33333 | 0 | 0.12051
2012-04-28 03:00 | 0.60605 | 0.125 | 0 | 0.25 | 0.125 | 0 | 0.25 | 0 | 0.11383
2012-04-28 04:00 | 0.71982 | 0.16667 | 0 | 0.2 | 0.16667 | 0 | 0.2 | 0 | 0.10838
2012-04-28 05:00 | 0.79296 | 0.20833 | 0 | 0.16667 | 0.20833 | 0 | 0.16667 | 0 | 0.11034
2012-04-28 06:00 | 0.80943 | 0.25 | 0 | 0.14286 | 0.25 | 0 | 0.14286 | 0 | 0.12328
2012-04-28 07:00 | 0.81484 | 0.29167 | 0 | 0.125 | 0.29167 | 0 | 0.125 | 0 | 0.13069
2012-04-28 08:00 | 0.83044 | 0.33333 | 0 | 0.11111 | 0.33333 | 0 | 0.11111 | 0 | 0.16396
2012-04-28 09:00 | 0.82757 | 0.375 | 0 | 0.1 | 0.375 | 0 | 0.1 | 0 | 0.178
2012-04-28 10:00 | 0.80568 | 0.41667 | 0 | 0.090909 | 0.41667 | 0 | 0.090909 | 0 | 0.17599
2012-04-28 11:00 | 0.79758 | 0.45833 | 0 | 0.083333 | 0.45833 | 0 | 0.083333 | 0 | 0.18235
2012-04-28 12:00 | 0.7899 | 0.5 | 0 | 0.076923 | 0.5 | 0 | 0.076923 | 0 | 0.17964
2012-04-28 13:00 | 0.78223 | 0.54167 | 0 | 0.071429 | 0.54167 | 0 | 0.071429 | 0 | 0.17198
2012-04-28 14:00 | 0.76768 | 0.58333 | 0 | 0.066667 | 0.58333 | 0 | 0.066667 | 0 | 0.15229
2012-04-28 15:00 | 0.76916 | 0.625 | 0 | 0.0625 | 0.625 | 0 | 0.0625 | 0 | 0.13762
2012-04-28 16:00 | 0.7519 | 0.66667 | 0 | 0.058824 | 0.66667 | 0 | 0.058824 | 0 | 0.13253
2012-04-28 17:00 | 0.73838 | 0.70833 | 0 | 0.055556 | 0.70833 | 0 | 0.055556 | 0 | 0.13841
2012-04-28 18:00 | 0.73202 | 0.75 | 0 | 0.052632 | 0.75 | 0 | 0.052632 | 0 | 0.13752
2012-04-28 19:00 | 0.66699 | 0.79167 | 0 | 0.05 | 0.79167 | 0 | 0.05 | 0 | 0.13743
2012-04-28 20:00 | 0.64197 | 0.83333 | 0 | 0.047619 | 0.83333 | 0 | 0.047619 | 0 | 0.14394
2012-04-28 21:00 | 0.59236 | 0.875 | 0 | 0.045455 | 0.875 | 0 | 0.045455 | 0 | 0.13564
2012-04-28 22:00 | 0.5595 | 0.91667 | 0 | 0.043478 | 0.91667 | 0 | 0.043478 | 0 | 0.12384
2012-04-28 23:00 | 0.53997 | 0.95833 | 0 | 0.041667 | 0.95833 | 0 | 0.041667 | 0 | 0.11518
2012-04-29 | 0.52079 | 0 | 0 | 1 | 0 | 0 | 1 | 0 | 0.11129
2012-04-29 01:00 | 0.51286 | 0.041667 | 0 | 0.5 | 0.041667 | 0 | 0.5 | 0 | 0.11276
2012-04-29 02:00 | 0.53997 | 0.083333 | 0 | 0.33333 | 0.083333 | 0 | 0.33333 | 0 | 0.11549
2012-04-29 03:00 | 0.61747 | 0.125 | 0 | 0.25 | 0.125 | 0 | 0.25 | 0 | 0.10965
2012-04-29 04:00 | 0.71563 | 0.16667 | 0 | 0.2 | 0.16667 | 0 | 0.2 | 0 | 0.10553
2012-04-29 05:00 | 0.78005 | 0.20833 | 0 | 0.16667 | 0.20833 | 0 | 0.16667 | 0 | 0.10777
2012-04-29 06:00 | 0.79435 | 0.25 | 0 | 0.14286 | 0.25 | 0 | 0.14286 | 0 | 0.119
2012-04-29 07:00 | 0.78938 | 0.29167 | 0 | 0.125 | 0.29167 | 0 | 0.125 | 0 | 0.12423
2012-04-29 08:00 | 0.80185 | 0.33333 | 0 | 0.11111 | 0.33333 | 0 | 0.11111 | 0 | 0.13185
2012-04-29 09:00 | 0.80464 | 0.375 | 0 | 0.1 | 0.375 | 0 | 0.1 | 0 | 0.12891
2012-04-29 10:00 | 0.77787 | 0.41667 | 0 | 0.090909 | 0.41667 | 0 | 0.090909 | 0 | 0.12243
2012-04-29 11:00 | 0.7757 | 0.45833 | 0 | 0.083333 | 0.45833 | 0 | 0.083333 | 0 | 0.12287
2012-04-29 12:00 | 0.7634 | 0.5 | 0 | 0.076923 | 0.5 | 0 | 0.076923 | 0 | 0.12117
2012-04-29 13:00 | 0.74327 | 0.54167 | 0 | 0.071429 | 0.54167 | 0 | 0.071429 | 0 | 0.12145
2012-04-29 14:00 | 0.73742 | 0.58333 | 0 | 0.066667 | 0.58333 | 0 | 0.066667 | 0 | 0.12364
2012-04-29 15:00 | 0.74091 | 0.625 | 0 | 0.0625 | 0.625 | 0 | 0.0625 | 0 | 0.12134
2012-04-29 16:00 | 0.72932 | 0.66667 | 0 | 0.058824 | 0.66667 | 0 | 0.058824 | 0 | 0.12145
2012-04-29 17:00 | 0.70866 | 0.70833 | 0 | 0.055556 | 0.70833 | 0 | 0.055556 | 0 | 0.12518
2012-04-29 18:00 | 0.70656 | 0.75 | 0 | 0.052632 | 0.75 | 0 | 0.052632 | 0 | 0.12764
2012-04-29 19:00 | 0.64798 | 0.79167 | 0 | 0.05 | 0.79167 | 0 | 0.05 | 0 | 0.13518
2012-04-29 20:00 | 0.6234 | 0.83333 | 0 | 0.047619 | 0.83333 | 0 | 0.047619 | 0 | 0.14224
2012-04-29 21:00 | 0.57179 | 0.875 | 0 | 0.045455 | 0.875 | 0 | 0.045455 | 0 | 0.1308
2012-04-29 22:00 | 0.53518 | 0.91667 | 0 | 0.043478 | 0.91667 | 0 | 0.043478 | 0 | 0.11833
2012-04-29 23:00 | 0.50972 | 0.95833 | 0 | 0.041667 | 0.95833 | 0 | 0.041667 | 0 | 0.1119
2012-04-30 | 0.49133 | 0 | 0 | 1 | 0 | 0 | 1 | 0 | 0.11437
2012-04-30 01:00 | 0.47502 | 0.041667 | 0 | 0.5 | 0.041667 | 0 | 0.5 | 0 | 0.11321
2012-04-30 02:00 | 0.47311 | 0.083333 | 0 | 0.33333 | 0.083333 | 0 | 0.33333 | 0 | 0.11447
2012-04-30 03:00 | 0.47424 | 0.125 | 0 | 0.25 | 0.125 | 0 | 0.25 | 0 | 0.10817
2012-04-30 04:00 | 0.49856 | 0.16667 | 0 | 0.2 | 0.16667 | 0 | 0.2 | 0 | 0.10252
2012-04-30 05:00 | 0.54163 | 0.20833 | 0 | 0.16667 | 0.20833 | 0 | 0.16667 | 0 | 0.10464
2012-04-30 06:00 | 0.57162 | 0.25 | 0 | 0.14286 | 0.25 | 0 | 0.14286 | 0 | 0.11842
2012-04-30 07:00 | 0.5962 | 0.29167 | 0 | 0.125 | 0.29167 | 0 | 0.125 | 0 | 0.13029
2012-04-30 08:00 | 0.60936 | 0.33333 | 0 | 0.11111 | 0.33333 | 0 | 0.11111 | 0 | 0.15557
2012-04-30 09:00 | 0.61485 | 0.375 | 0 | 0.1 | 0.375 | 0 | 0.1 | 0 | 0.16841
2012-04-30 10:00 | 0.5867 | 0.41667 | 0 | 0.090909 | 0.41667 | 0 | 0.090909 | 0 | 0.17033
2012-04-30 11:00 | 0.56708 | 0.45833 | 0 | 0.083333 | 0.45833 | 0 | 0.083333 | 0 | 0.17791
2012-04-30 12:00 | 0.54572 | 0.5 | 0 | 0.076923 | 0.5 | 0 | 0.076923 | 0 | 0.17723
2012-04-30 13:00 | 0.54032 | 0.54167 | 0 | 0.071429 | 0.54167 | 0 | 0.071429 | 0 | 0.17229
2012-04-30 14:00 | 0.54067 | 0.58333 | 0 | 0.066667 | 0.58333 | 0 | 0.066667 | 0 | 0.16947
2012-04-30 15:00 | 0.56656 | 0.625 | 0 | 0.0625 | 0.625 | 0 | 0.0625 | 0 | 0.16973
2012-04-30 16:00 | 0.57885 | 0.66667 | 0 | 0.058824 | 0.66667 | 0 | 0.058824 | 0 | 0.1693
2012-04-30 17:00 | 0.58225 | 0.70833 | 0 | 0.055556 | 0.70833 | 0 | 0.055556 | 0 | 0.17179
2012-04-30 18:00 | 0.60099 | 0.75 | 0 | 0.052632 | 0.75 | 0 | 0.052632 | 0 | 0.17464
2012-04-30 19:00 | 0.57371 | 0.79167 | 0 | 0.05 | 0.79167 | 0 | 0.05 | 0 | 0.16283
2012-04-30 20:00 | 0.56211 | 0.83333 | 0 | 0.047619 | 0.83333 | 0 | 0.047619 | 0 | 0.15402
2012-04-30 21:00 | 0.51574 | 0.875 | 0 | 0.045455 | 0.875 | 0 | 0.045455 | 0 | 0.14167
2012-04-30 22:00 | 0.4861 | 0.91667 | 0 | 0.043478 | 0.91667 | 0 | 0.043478 | 0 | 0.1281
2012-04-30 23:00 | 0.46788 | 0.95833 | 0 | 0.041667 | 0.95833 | 0 | 0.041667 | 0 | 0.12055
2012-05-01 | 0.45262 | 0 | 0 | 1 | 0 | 0 | 1 | 0 | 0.11437
2012-05-01 01:00 | 0.4473 | 0.041667 | 0 | 0.5 | 0.041667 | 0 | 0.5 | 0 | 0.11321
2012-05-01 02:00 | 0.47773 | 0.083333 | 0 | 0.33333 | 0.083333 | 0 | 0.33333 | 0 | 0.11447
2012-05-01 03:00 | 0.53474 | 0.125 | 0 | 0.25 | 0.125 | 0 | 0.25 | 0 | 0.10817
2012-05-01 04:00 | 0.6152 | 0.16667 | 0 | 0.2 | 0.16667 | 0 | 0.2 | 0 | 0.10252
2012-05-01 05:00 | 0.67841 | 0.20833 | 0 | 0.16667 | 0.20833 | 0 | 0.16667 | 0 | 0.10464
2012-05-01 06:00 | 0.70473 | 0.25 | 0 | 0.14286 | 0.25 | 0 | 0.14286 | 0 | 0.11842
2012-05-01 07:00 | 0.7145 | 0.29167 | 0 | 0.125 | 0.29167 | 0 | 0.125 | 0 | 0.13029
2012-05-01 08:00 | 0.72226 | 0.33333 | 0 | 0.11111 | 0.33333 | 0 | 0.11111 | 0 | 0.15557
2012-05-01 09:00 | 0.73385 | 0.375 | 0 | 0.1 | 0.375 | 0 | 0.1 | 0 | 0.16841
2012-05-01 10:00 | 0.70264 | 0.41667 | 0 | 0.090909 | 0.41667 | 0 | 0.090909 | 0 | 0.17033
2012-05-01 11:00 | 0.69192 | 0.45833 | 0 | 0.083333 | 0.45833 | 0 | 0.083333 | 0 | 0.17791
2012-05-01 12:00 | 0.67727 | 0.5 | 0 | 0.076923 | 0.5 | 0 | 0.076923 | 0 | 0.17723
2012-05-01 13:00 | 0.66969 | 0.54167 | 0 | 0.071429 | 0.54167 | 0 | 0.071429 | 0 | 0.17229
2012-05-01 14:00 | 0.67257 | 0.58333 | 0 | 0.066667 | 0.58333 | 0 | 0.066667 | 0 | 0.16947
2012-05-01 15:00 | 0.68198 | 0.625 | 0 | 0.0625 | 0.625 | 0 | 0.0625 | 0 | 0.16973
2012-05-01 16:00 | 0.67684 | 0.66667 | 0 | 0.058824 | 0.66667 | 0 | 0.058824 | 0 | 0.1693
2012-05-01 17:00 | 0.66951 | 0.70833 | 0 | 0.055556 | 0.70833 | 0 | 0.055556 | 0 | 0.17179
2012-05-01 18:00 | 0.64929 | 0.75 | 0 | 0.052632 | 0.75 | 0 | 0.052632 | 0 | 0.17464
2012-05-01 19:00 | 0.60126 | 0.79167 | 0 | 0.05 | 0.79167 | 0 | 0.05 | 0 | 0.16283
2012-05-01 20:00 | 0.5901 | 0.83333 | 0 | 0.047619 | 0.83333 | 0 | 0.047619 | 0 | 0.15402
2012-05-01 21:00 | 0.54259 | 0.875 | 0 | 0.045455 | 0.875 | 0 | 0.045455 | 0 | 0.14167
2012-05-01 22:00 | 0.51364 | 0.91667 | 0 | 0.043478 | 0.91667 | 0 | 0.043478 | 0 | 0.1281
2012-05-01 23:00 | 0.48906 | 0.95833 | 0 | 0.041667 | 0.95833 | 0 | 0.041667 | 0 | 0.12055
2012-05-02 | 0.47345 | 0 | 0 | 1 | 0 | 0 | 1 | 0 | 0.11437
2012-05-02 01:00 | 0.46203 | 0.041667 | 0 | 0.5 | 0.041667 | 0 | 0.5 | 0 | 0.11321
2012-05-02 02:00 | 0.47093 | 0.083333 | 0 | 0.33333 | 0.083333 | 0 | 0.33333 | 0 | 0.11447
2012-05-02 03:00 | 0.50257 | 0.125 | 0 | 0.25 | 0.125 | 0 | 0.25 | 0 | 0.10817
2012-05-02 04:00 | 0.53997 | 0.16667 | 0 | 0.2 | 0.16667 | 0 | 0.2 | 0 | 0.10252
2012-05-02 05:00 | 0.59995 | 0.20833 | 0 | 0.16667 | 0.20833 | 0 | 0.16667 | 0 | 0.10464
2012-05-02 06:00 | 0.65156 | 0.25 | 0 | 0.14286 | 0.25 | 0 | 0.14286 | 0 | 0.11842
2012-05-02 07:00 | 0.67623 | 0.29167 | 0 | 0.125 | 0.29167 | 0 | 0.125 | 0 | 0.13029
2012-05-02 08:00 | 0.6948 | 0.33333 | 0 | 0.11111 | 0.33333 | 0 | 0.11111 | 0 | 0.15557
2012-05-02 09:00 | 0.7016 | 0.375 | 0 | 0.1 | 0.375 | 0 | 0.1 | 0 | 0.16841
2012-05-02 10:00 | 0.67579 | 0.41667 | 0 | 0.090909 | 0.41667 | 0 | 0.090909 | 0 | 0.17033
2012-05-02 11:00 | 0.65827 | 0.45833 | 0 | 0.083333 | 0.45833 | 0 | 0.083333 | 0 | 0.17791
2012-05-02 12:00 | 0.64441 | 0.5 | 0 | 0.076923 | 0.5 | 0 | 0.076923 | 0 | 0.17723
2012-05-02 13:00 | 0.63639 | 0.54167 | 0 | 0.071429 | 0.54167 | 0 | 0.071429 | 0 | 0.17229
2012-05-02 14:00 | 0.63987 | 0.58333 | 0 | 0.066667 | 0.58333 | 0 | 0.066667 | 1 | 0.84215
2012-05-02 15:00 | 0.64807 | 0.625 | 0 | 0.0625 | 0.625 | 0 | 0.0625 | 1 | 0.84242
2012-05-02 16:00 | 0.63552 | 0.66667 | 0 | 0.058824 | 0.66667 | 0 | 0.058824 | 1 | 0.84198
2012-05-02 17:00 | 0.6234 | 0.70833 | 0 | 0.055556 | 0.70833 | 0 | 0.055556 | 0.16667 | 0.28391
2012-05-02 18:00 | 0.61259 | 0.75 | 0 | 0.052632 | 0.75 | 0 | 0.052632 | 0 | 0.17464
2012-05-02 19:00 | 0.57379 | 0.79167 | 0 | 0.05 | 0.79167 | 0 | 0.05 | 0 | 0.16283
2012-05-02 20:00 | 0.5649 | 0.83333 | 0 | 0.047619 | 0.83333 | 0 | 0.047619 | 0 | 0.15402
2012-05-02 21:00 | 0.52097 | 0.875 | 0 | 0.045455 | 0.875 | 0 | 0.045455 | 0 | 0.14167
2012-05-02 22:00 | 0.48923 | 0.91667 | 0 | 0.043478 | 0.91667 | 0 | 0.043478 | 0 | 0.1281
2012-05-02 23:00 | 0.46796 | 0.95833 | 0 | 0.041667 | 0.95833 | 0 | 0.041667 | 0 | 0.12055
2012-05-03 | 0.45916 | 0 | 0 | 1 | 0 | 0 | 1 | 0 | 0.11437
2012-05-03 01:00 | 0.44809 | 0.041667 | 0 | 0.5 | 0.041667 | 0 | 0.5 | 0 | 0.11321
2012-05-03 02:00 | 0.4534 | 0.083333 | 0 | 0.33333 | 0.083333 | 0 | 0.33333 | 0 | 0.11447
2012-05-03 03:00 | 0.45663 | 0.125 | 0 | 0.25 | 0.125 | 0 | 0.25 | 0 | 0.10817
2012-05-03 04:00 | 0.47241 | 0.16667 | 0 | 0.2 | 0.16667 | 0 | 0.2 | 0 | 0.10252
2012-05-03 05:00 | 0.51608 | 0.20833 | 0 | 0.16667 | 0.20833 | 0 | 0.16667 | 0 | 0.10464
2012-05-03 06:00 | 0.5466 | 0.25 | 0 | 0.14286 | 0.25 | 0 | 0.14286 | 0 | 0.11842
2012-05-03 07:00 | 0.57876 | 0.29167 | 0 | 0.125 | 0.29167 | 0 | 0.125 | 0 | 0.13029
2012-05-03 08:00 | 0.60073 | 0.33333 | 0 | 0.11111 | 0.33333 | 0 | 0.11111 | 0 | 0.15557
2012-05-03 09:00 | 0.60928 | 0.375 | 0 | 0.1 | 0.375 | 0 | 0.1 | 0 | 0.16841
2012-05-03 10:00 | 0.57205 | 0.41667 | 0 | 0.090909 | 0.41667 | 0 | 0.090909 | 0 | 0.17033
2012-05-03 11:00 | 0.55488 | 0.45833 | 0 | 0.083333 | 0.45833 | 0 | 0.083333 | 0 | 0.17791
2012-05-03 12:00 | 0.53631 | 0.5 | 0 | 0.076923 | 0.5 | 0 | 0.076923 | 0 | 0.17723
2012-05-03 13:00 | 0.52498 | 0.54167 | 0 | 0.071429 | 0.54167 | 0 | 0.071429 | 0 | 0.17229
2012-05-03 14:00 | 0.53613 | 0.58333 | 0 | 0.066667 | 0.58333 | 0 | 0.066667 | 0 | 0.16947
2012-05-03 15:00 | 0.55645 | 0.625 | 0 | 0.0625 | 0.625 | 0 | 0.0625 | 0 | 0.16973
2012-05-03 16:00 | 0.57449 | 0.66667 | 0 | 0.058824 | 0.66667 | 0 | 0.058824 | 0 | 0.1693
2012-05-03 17:00 | 0.58495 | 0.70833 | 0 | 0.055556 | 0.70833 | 0 | 0.055556 | 0 | 0.17179
2012-05-03 18:00 | 0.60579 | 0.75 | 0 | 0.052632 | 0.75 | 0 | 0.052632 | 0 | 0.17464
2012-05-03 19:00 | 0.58208 | 0.79167 | 0 | 0.05 | 0.79167 | 0 | 0.05 | 0 | 0.16283
2012-05-03 20:00 | 0.57624 | 0.83333 | 0 | 0.047619 | 0.83333 | 0 | 0.047619 | 0 | 0.15402
2012-05-03 21:00 | 0.53247 | 0.875 | 0 | 0.045455 | 0.875 | 0 | 0.045455 | 0 | 0.14167
2012-05-03 22:00 | 0.51155 | 0.91667 | 0 | 0.043478 | 0.91667 | 0 | 0.043478 | 0 | 0.1281
2012-05-03 23:00 | 0.48749 | 0.95833 | 0 | 0.041667 | 0.95833 | 0 | 0.041667 | 0 | 0.12055
2012-05-04 | 0.47284 | 0 | 0 | 1 | 0 | 0 | 1 | 0 | 0.11437
2012-05-04 01:00 | 0.47258 | 0.041667 | 0 | 0.5 | 0.041667 | 0 | 0.5 | 0 | 0.11321
2012-05-04 02:00 | 0.50362 | 0.083333 | 0 | 0.33333 | 0.083333 | 0 | 0.33333 | 0 | 0.11447
2012-05-04 03:00 | 0.58888 | 0.125 | 0 | 0.25 | 0.125 | 0 | 0.25 | 0 | 0.10817
2012-05-04 04:00 | 0.69575 | 0.16667 | 0 | 0.2 | 0.16667 | 0 | 0.2 | 0 | 0.10252
2012-05-04 05:00 | 0.7621 | 0.20833 | 0 | 0.16667 | 0.20833 | 0 | 0.16667 | 0 | 0.10464
2012-05-04 06:00 | 0.77282 | 0.25 | 0 | 0.14286 | 0.25 | 0 | 0.14286 | 0 | 0.11842
2012-05-04 07:00 | 0.77735 | 0.29167 | 0 | 0.125 | 0.29167 | 0 | 0.125 | 0 | 0.13029
2012-05-04 08:00 | 0.78293 | 0.33333 | 0 | 0.11111 | 0.33333 | 0 | 0.11111 | 0 | 0.15557
2012-05-04 09:00 | 0.78563 | 0.375 | 0 | 0.1 | 0.375 | 0 | 0.1 | 0 | 0.16841
2012-05-04 10:00 | 0.76393 | 0.41667 | 0 | 0.090909 | 0.41667 | 0 | 0.090909 | 0 | 0.17033
2012-05-04 11:00 | 0.75704 | 0.45833 | 0 | 0.083333 | 0.45833 | 0 | 0.083333 | 0 | 0.17791
2012-05-04 12:00 | 0.74606 | 0.5 | 0 | 0.076923 | 0.5 | 0 | 0.076923 | 0 | 0.17723
2012-05-04 13:00 | 0.73734 | 0.54167 | 0 | 0.071429 | 0.54167 | 0 | 0.071429 | 0 | 0.17229
2012-05-04 14:00 | 0.724 | 0.58333 | 0 | 0.066667 | 0.58333 | 0 | 0.066667 | 1 | 0.84215
2012-05-04 15:00 | 0.72906 | 0.625 | 0 | 0.0625 | 0.625 | 0 | 0.0625 | 1 | 0.84242
2012-05-04 16:00 | 0.72531 | 0.66667 | 0 | 0.058824 | 0.66667 | 0 | 0.058824 | 0 | 0.1693
2012-05-04 17:00 | 0.7104 | 0.70833 | 0 | 0.055556 | 0.70833 | 0 | 0.055556 | 0 | 0.17179
2012-05-04 18:00 | 0.71729 | 0.75 | 0 | 0.052632 | 0.75 | 0 | 0.052632 | 0 | 0.17464
2012-05-04 19:00 | 0.6587 | 0.79167 | 0 | 0.05 | 0.79167 | 0 | 0.05 | 0 | 0.16283
2012-05-04 20:00 | 0.61756 | 0.83333 | 0 | 0.047619 | 0.83333 | 0 | 0.047619 | 0 | 0.15402
2012-05-04 21:00 | 0.57414 | 0.875 | 0 | 0.045455 | 0.875 | 0 | 0.045455 | 0 | 0.14167
2012-05-04 22:00 | 0.5432 | 0.91667 | 0 | 0.043478 | 0.91667 | 0 | 0.043478 | 0 | 0.1281
2012-05-04 23:00 | 0.51765 | 0.95833 | 0 | 0.041667 | 0.95833 | 0 | 0.041667 | 0 | 0.12055
2012-05-05 | 0.51234 | 0 | 0 | 1 | 0 | 0 | 1 | 0 | 0.11874
2012-05-05 01:00 | 0.50562 | 0.041667 | 0 | 0.5 | 0.041667 | 0 | 0.5 | 0 | 0.12008
2012-05-05 02:00 | 0.52986 | 0.083333 | 0 | 0.33333 | 0.083333 | 0 | 0.33333 | 0 | 0.12051
2012-05-05 03:00 | 0.60178 | 0.125 | 0 | 0.25 | 0.125 | 0 | 0.25 | 0 | 0.11383
2012-05-05 04:00 | 0.70465 | 0.16667 | 0 | 0.2 | 0.16667 | 0 | 0.2 | 0 | 0.10838
2012-05-05 05:00 | 0.76061 | 0.20833 | 0 | 0.16667 | 0.20833 | 0 | 0.16667 | 0 | 0.11034
2012-05-05 06:00 | 0.76149 | 0.25 | 0 | 0.14286 | 0.25 | 0 | 0.14286 | 0 | 0.12328
2012-05-05 07:00 | 0.85999 | 0.29167 | 0 | 0.125 | 0.29167 | 0 | 0.125 | 0 | 0.13069
2012-05-05 08:00 | 0.77997 | 0.33333 | 0 | 0.11111 | 0.33333 | 0 | 0.11111 | 0 | 0.16396
2012-05-05 09:00 | 0.79008 | 0.375 | 0 | 0.1 | 0.375 | 0 | 0.1 | 0 | 0.178
2012-05-05 10:00 | 0.76567 | 0.41667 | 0 | 0.090909 | 0.41667 | 0 | 0.090909 | 0 | 0.17599
2012-05-05 11:00 | 0.75286 | 0.45833 | 0 | 0.083333 | 0.45833 | 0 | 0.083333 | 0 | 0.18235
2012-05-05 12:00 | 0.74693 | 0.5 | 0 | 0.076923 | 0.5 | 0 | 0.076923 | 0 | 0.17964
2012-05-05 13:00 | 0.73542 | 0.54167 | 0 | 0.071429 | 0.54167 | 0 | 0.071429 | 0 | 0.17198
2012-05-05 14:00 | 0.73089 | 0.58333 | 0 | 0.066667 | 0.58333 | 0 | 0.066667 | 0 | 0.15229
2012-05-05 15:00 | 0.73507 | 0.625 | 0 | 0.0625 | 0.625 | 0 | 0.0625 | 0 | 0.13762
2012-05-05 16:00 | 0.72723 | 0.66667 | 0 | 0.058824 | 0.66667 | 0 | 0.058824 | 0 | 0.13253
2012-05-05 17:00 | 0.70857 | 0.70833 | 0 | 0.055556 | 0.70833 | 0 | 0.055556 | 0 | 0.13841
2012-05-05 18:00 | 0.71249 | 0.75 | 0 | 0.052632 | 0.75 | 0 | 0.052632 | 0 | 0.13752
2012-05-05 19:00 | 0.65783 | 0.79167 | 0 | 0.05 | 0.79167 | 0 | 0.05 | 0 | 0.13743
2012-05-05 20:00 | 0.62436 | 0.83333 | 0 | 0.047619 | 0.83333 | 0 | 0.047619 | 0 | 0.14394
2012-05-05 21:00 | 0.57815 | 0.875 | 0 | 0.045455 | 0.875 | 0 | 0.045455 | 0 | 0.13564
2012-05-05 22:00 | 0.54215 | 0.91667 | 0 | 0.043478 | 0.91667 | 0 | 0.043478 | 0 | 0.12384
2012-05-05 23:00 | 0.51844 | 0.95833 | 0 | 0.041667 | 0.95833 | 0 | 0.041667 | 0 | 0.11518
2012-05-06 | 0.50327 | 0 | 0 | 1 | 0 | 0 | 1 | 0 | 0.11129
2012-05-06 01:00 | 0.49263 | 0.041667 | 0 | 0.5 | 0.041667 | 0 | 0.5 | 0 | 0.11276
2012-05-06 02:00 | 0.52149 | 0.083333 | 0 | 0.33333 | 0.083333 | 0 | 0.33333 | 0 | 0.11549
2012-05-06 03:00 | 0.59245 | 0.125 | 0 | 0.25 | 0.125 | 0 | 0.25 | 0 | 0.10965
2012-05-06 04:00 | 0.70656 | 0.16667 | 0 | 0.2 | 0.16667 | 0 | 0.2 | 0 | 0.10553
2012-05-06 05:00 | 0.7784 | 0.20833 | 0 | 0.16667 | 0.20833 | 0 | 0.16667 | 0 | 0.10777
2012-05-06 06:00 | 0.79662 | 0.25 | 0 | 0.14286 | 0.25 | 0 | 0.14286 | 0 | 0.119
2012-05-06 07:00 | 0.80019 | 0.29167 | 0 | 0.125 | 0.29167 | 0 | 0.125 | 0 | 0.12423
2012-05-06 08:00 | 0.81301 | 0.33333 | 0 | 0.11111 | 0.33333 | 0 | 0.11111 | 0 | 0.13185
2012-05-06 09:00 | 0.82495 | 0.375 | 0 | 0.1 | 0.375 | 0 | 0.1 | 0 | 0.12891
2012-05-06 10:00 | 0.80847 | 0.41667 | 0 | 0.090909 | 0.41667 | 0 | 0.090909 | 0 | 0.12243
2012-05-06 11:00 | 0.80961 | 0.45833 | 0 | 0.083333 | 0.45833 | 0 | 0.083333 | 0 | 0.12287
2012-05-06 12:00 | 0.80446 | 0.5 | 0 | 0.076923 | 0.5 | 0 | 0.076923 | 0 | 0.12117
2012-05-06 13:00 | 0.7981 | 0.54167 | 0 | 0.071429 | 0.54167 | 0 | 0.071429 | 0 | 0.12145
2012-05-06 14:00 | 0.80342 | 0.58333 | 0 | 0.066667 | 0.58333 | 0 | 0.066667 | 0 | 0.12364
2012-05-06 15:00 | 0.79906 | 0.625 | 0 | 0.0625 | 0.625 | 0 | 0.0625 | 0 | 0.12134
2012-05-06 16:00 | 0.79888 | 0.66667 | 0 | 0.058824 | 0.66667 | 0 | 0.058824 | 0 | 0.12145
2012-05-06 17:00 | 0.76663 | 0.70833 | 0 | 0.055556 | 0.70833 | 0 | 0.055556 | 0 | 0.12518
2012-05-06 18:00 | 0.73019 | 0.75 | 0 | 0.052632 | 0.75 | 0 | 0.052632 | 0 | 0.12764
2012-05-06 19:00 | 0.67605 | 0.79167 | 0 | 0.05 | 0.79167 | 0 | 0.05 | 0 | 0.13518
2012-05-06 20:00 | 0.63708 | 0.83333 | 0 | 0.047619 | 0.83333 | 0 | 0.047619 | 0 | 0.14224
2012-05-06 21:00 | 0.58513 | 0.875 | 0 | 0.045455 | 0.875 | 0 | 0.045455 | 0 | 0.1308
2012-05-06 22:00 | 0.55505 | 0.91667 | 0 | 0.043478 | 0.91667 | 0 | 0.043478 | 0 | 0.11833
2012-05-06 23:00 | 0.53212 | 0.95833 | 0 | 0.041667 | 0.95833 | 0 | 0.041667 | 0 | 0.1119
2012-05-07 | 0.5187 | 0 | 0 | 1 | 0 | 0 | 1 | 0 | 0.11437
2012-05-07 01:00 | 0.51931 | 0.041667 | 0 | 0.5 | 0.041667 | 0 | 0.5 | 0 | 0.11321
2012-05-07 02:00 | 0.54337 | 0.083333 | 0 | 0.33333 | 0.083333 | 0 | 0.33333 | 0 | 0.11447
2012-05-07 03:00 | 0.61869 | 0.125 | 0 | 0.25 | 0.125 | 0 | 0.25 | 0 | 0.10817
2012-05-07 04:00 | 0.72304 | 0.16667 | 0 | 0.2 | 0.16667 | 0 | 0.2 | 0 | 0.10252
2012-05-07 05:00 | 0.78956 | 0.20833 | 0 | 0.16667 | 0.20833 | 0 | 0.16667 | 0 | 0.10464
2012-05-07 06:00 | 0.8069 | 0.25 | 0 | 0.14286 | 0.25 | 0 | 0.14286 | 0 | 0.11842
2012-05-07 07:00 | 0.80865 | 0.29167 | 0 | 0.125 | 0.29167 | 0 | 0.125 | 0 | 0.13029
2012-05-07 08:00 | 0.82338 | 0.33333 | 0 | 0.11111 | 0.33333 | 0 | 0.11111 | 0 | 0.15557
2012-05-07 09:00 | 0.82704 | 0.375 | 0 | 0.1 | 0.375 | 0 | 0.1 | 0 | 0.16841
2012-05-07 10:00 | 0.79845 | 0.41667 | 0 | 0.090909 | 0.41667 | 0 | 0.090909 | 0 | 0.17033
2012-05-07 11:00 | 0.78921 | 0.45833 | 0 | 0.083333 | 0.45833 | 0 | 0.083333 | 0 | 0.17791
2012-05-07 12:00 | 0.78494 | 0.5 | 0 | 0.076923 | 0.5 | 0 | 0.076923 | 0 | 0.17723
2012-05-07 13:00 | 0.76445 | 0.54167 | 0 | 0.071429 | 0.54167 | 0 | 0.071429 | 0 | 0.17229
2012-05-07 14:00 | 0.75068 | 0.58333 | 0 | 0.066667 | 0.58333 | 0 | 0.066667 | 0 | 0.16947
2012-05-07 15:00 | 0.74867 | 0.625 | 0 | 0.0625 | 0.625 | 0 | 0.0625 | 0 | 0.16973
2012-05-07 16:00 | 0.73882 | 0.66667 | 0 | 0.058824 | 0.66667 | 0 | 0.058824 | 0 | 0.1693
2012-05-07 17:00 | 0.71572 | 0.70833 | 0 | 0.055556 | 0.70833 | 0 | 0.055556 | 0 | 0.17179
2012-05-07 18:00 | 0.73028 | 0.75 | 0 | 0.052632 | 0.75 | 0 | 0.052632 | 0 | 0.17464
2012-05-07 19:00 | 0.67753 | 0.79167 | 0 | 0.05 | 0.79167 | 0 | 0.05 | 0 | 0.16283
2012-05-07 20:00 | 0.64772 | 0.83333 | 0 | 0.047619 | 0.83333 | 0 | 0.047619 | 0 | 0.15402
2012-05-07 21:00 | 0.5887 | 0.875 | 0 | 0.045455 | 0.875 | 0 | 0.045455 | 0 | 0.14167
2012-05-07 22:00 | 0.56307 | 0.91667 | 0 | 0.043478 | 0.91667 | 0 | 0.043478 | 0 | 0.1281
2012-05-07 23:00 | 0.54023 | 0.95833 | 0 | 0.041667 | 0.95833 | 0 | 0.041667 | 0 | 0.12055
2012-05-08 | 0.52515 | 0 | 0 | 1 | 0 | 0 | 1 | 0 | 0.11437
2012-05-08 01:00 | 0.51826 | 0.041667 | 0 | 0.5 | 0.041667 | 0 | 0.5 | 0 | 0.11321
2012-05-08 02:00 | 0.54668 | 0.083333 | 0 | 0.33333 | 0.083333 | 0 | 0.33333 | 0 | 0.11447
2012-05-08 03:00 | 0.62497 | 0.125 | 0 | 0.25 | 0.125 | 0 | 0.25 | 0 | 0.10817
2012-05-08 04:00 | 0.73089 | 0.16667 | 0 | 0.2 | 0.16667 | 0 | 0.2 | 0 | 0.10252
2012-05-08 05:00 | 0.7988 | 0.20833 | 0 | 0.16667 | 0.20833 | 0 | 0.16667 | 0 | 0.10464
2012-05-08 06:00 | 0.83515 | 0.25 | 0 | 0.14286 | 0.25 | 0 | 0.14286 | 0 | 0.11842
2012-05-08 07:00 | 0.82983 | 0.29167 | 0 | 0.125 | 0.29167 | 0 | 0.125 | 0 | 0.13029
2012-05-08 08:00 | 0.82591 | 0.33333 | 0 | 0.11111 | 0.33333 | 0 | 0.11111 | 0 | 0.15557
2012-05-08 09:00 | 0.81824 | 0.375 | 0 | 0.1 | 0.375 | 0 | 0.1 | 0 | 0.16841
2012-05-08 10:00 | 0.79182 | 0.41667 | 0 | 0.090909 | 0.41667 | 0 | 0.090909 | 0 | 0.17033
2012-05-08 11:00 | 0.76855 | 0.45833 | 0 | 0.083333 | 0.45833 | 0 | 0.083333 | 0 | 0.17791
2012-05-08 12:00 | 0.7553 | 0.5 | 0 | 0.076923 | 0.5 | 0 | 0.076923 | 0 | 0.17723
2012-05-08 13:00 | 0.73655 | 0.54167 | 0 | 0.071429 | 0.54167 | 0 | 0.071429 | 0 | 0.17229
2012-05-08 14:00 | 0.73376 | 0.58333 | 0 | 0.066667 | 0.58333 | 0 | 0.066667 | 0 | 0.16947
2012-05-08 15:00 | 0.73472 | 0.625 | 0 | 0.0625 | 0.625 | 0 | 0.0625 | 0 | 0.16973
2012-05-08 16:00 | 0.72827 | 0.66667 | 0 | 0.058824 | 0.66667 | 0 | 0.058824 | 0 | 0.1693
2012-05-08 17:00 | 0.70247 | 0.70833 | 0 | 0.055556 | 0.70833 | 0 | 0.055556 | 0 | 0.17179
2012-05-08 18:00 | 0.69854 | 0.75 | 0 | 0.052632 | 0.75 | 0 | 0.052632 | 0 | 0.17464
2012-05-08 19:00 | 0.6492 | 0.79167 | 0 | 0.05 | 0.79167 | 0 | 0.05 | 0 | 0.16283
2012-05-08 20:00 | 0.63273 | 0.83333 | 0 | 0.047619 | 0.83333 | 0 | 0.047619 | 0 | 0.15402
2012-05-08 21:00 | 0.58208 | 0.875 | 0 | 0.045455 | 0.875 | 0 | 0.045455 | 0 | 0.14167
2012-05-08 22:00 | 0.55061 | 0.91667 | 0 | 0.043478 | 0.91667 | 0 | 0.043478 | 0 | 0.1281
2012-05-08 23:00 | 0.51835 | 0.95833 | 0 | 0.041667 | 0.95833 | 0 | 0.041667 | 0 | 0.12055
2012-05-09 | 0.49595 | 0 | 0 | 1 | 0 | 0 | 1 | 0 | 0.11437
2012-05-09 01:00 | 0.48418 | 0.041667 | 0 | 0.5 | 0.041667 | 0 | 0.5 | 0 | 0.11321
2012-05-09 02:00 | 0.49237 | 0.083333 | 0 | 0.33333 | 0.083333 | 0 | 0.33333 | 0 | 0.11447
2012-05-09 03:00 | 0.50998 | 0.125 | 0 | 0.25 | 0.125 | 0 | 0.25 | 0 | 0.10817
2012-05-09 04:00 | 0.54973 | 0.16667 | 0 | 0.2 | 0.16667 | 0 | 0.2 | 0 | 0.10252
2012-05-09 05:00 | 0.6016 | 0.20833 | 0 | 0.16667 | 0.20833 | 0 | 0.16667 | 0 | 0.10464
2012-05-09 06:00 | 0.63883 | 0.25 | 0 | 0.14286 | 0.25 | 0 | 0.14286 | 0 | 0.11842
2012-05-09 07:00 | 0.66106 | 0.29167 | 0 | 0.125 | 0.29167 | 0 | 0.125 | 0 | 0.13029
2012-05-09 08:00 | 0.66611 | 0.33333 | 0 | 0.11111 | 0.33333 | 0 | 0.11111 | 0 | 0.15557
2012-05-09 09:00 | 0.66925 | 0.375 | 0 | 0.1 | 0.375 | 0 | 0.1 | 0 | 0.16841
2012-05-09 10:00 | 0.63935 | 0.41667 | 0 | 0.090909 | 0.41667 | 0 | 0.090909 | 0 | 0.17033
2012-05-09 11:00 | 0.62418 | 0.45833 | 0 | 0.083333 | 0.45833 | 0 | 0.083333 | 0 | 0.17791
2012-05-09 12:00 | 0.61067 | 0.5 | 0 | 0.076923 | 0.5 | 0 | 0.076923 | 0 | 0.17723
2012-05-09 13:00 | 0.61041 | 0.54167 | 0 | 0.071429 | 0.54167 | 0 | 0.071429 | 0 | 0.17229
2012-05-09 14:00 | 0.60256 | 0.58333 | 0 | 0.066667 | 0.58333 | 0 | 0.066667 | 1 | 0.84215
2012-05-09 15:00 | 0.60945 | 0.625 | 0 | 0.0625 | 0.625 | 0 | 0.0625 | 1 | 0.84242
2012-05-09 16:00 | 0.60065 | 0.66667 | 0 | 0.058824 | 0.66667 | 0 | 0.058824 | 1 | 0.84198
2012-05-09 17:00 | 0.59681 | 0.70833 | 0 | 0.055556 | 0.70833 | 0 | 0.055556 | 0.16667 | 0.28391
2012-05-09 18:00 | 0.60727 | 0.75 | 0 | 0.052632 | 0.75 | 0 | 0.052632 | 0 | 0.17464
2012-05-09 19:00 | 0.57362 | 0.79167 | 0 | 0.05 | 0.79167 | 0 | 0.05 | 0 | 0.16283
2012-05-09 20:00 | 0.56081 | 0.83333 | 0 | 0.047619 | 0.83333 | 0 | 0.047619 | 0 | 0.15402
2012-05-09 21:00 | 0.516 | 0.875 | 0 | 0.045455 | 0.875 | 0 | 0.045455 | 0 | 0.14167
2012-05-09 22:00 | 0.49246 | 0.91667 | 0 | 0.043478 | 0.91667 | 0 | 0.043478 | 0 | 0.1281
2012-05-09 23:00 | 0.45881 | 0.95833 | 0 | 0.041667 | 0.95833 | 0 | 0.041667 | 0 | 0.12055
2012-05-10 | 0.44739 | 0 | 0 | 1 | 0 | 0 | 1 | 0 | 0.11437
2012-05-10 01:00 | 0.43039 | 0.041667 | 0 | 0.5 | 0.041667 | 0 | 0.5 | 0 | 0.11321
2012-05-10 02:00 | 0.43144 | 0.083333 | 0 | 0.33333 | 0.083333 | 0 | 0.33333 | 0 | 0.11447
2012-05-10 03:00 | 0.43736 | 0.125 | 0 | 0.25 | 0.125 | 0 | 0.25 | 0 | 0.10817
2012-05-10 04:00 | 0.46186 | 0.16667 | 0 | 0.2 | 0.16667 | 0 | 0.2 | 0 | 0.10252
2012-05-10 05:00 | 0.50833 | 0.20833 | 0 | 0.16667 | 0.20833 | 0 | 0.16667 | 0 | 0.10464
2012-05-10 06:00 | 0.54843 | 0.25 | 0 | 0.14286 | 0.25 | 0 | 0.14286 | 0 | 0.11842
2012-05-10 07:00 | 0.58138 | 0.29167 | 0 | 0.125 | 0.29167 | 0 | 0.125 | 0 | 0.13029
2012-05-10 08:00 | 0.61904 | 0.33333 | 0 | 0.11111 | 0.33333 | 0 | 0.11111 | 0 | 0.15557
2012-05-10 09:00 | 0.62933 | 0.375 | 0 | 0.1 | 0.375 | 0 | 0.1 | 0 | 0.16841
2012-05-10 10:00 | 0.59437 | 0.41667 | 0 | 0.090909 | 0.41667 | 0 | 0.090909 | 0 | 0.17033
2012-05-10 11:00 | 0.59149 | 0.45833 | 0 | 0.083333 | 0.45833 | 0 | 0.083333 | 0 | 0.17791
2012-05-10 12:00 | 0.57397 | 0.5 | 0 | 0.076923 | 0.5 | 0 | 0.076923 | 0 | 0.17723
2012-05-10 13:00 | 0.57257 | 0.54167 | 0 | 0.071429 | 0.54167 | 0 | 0.071429 | 0 | 0.17229
2012-05-10 14:00 | 0.57702 | 0.58333 | 0 | 0.066667 | 0.58333 | 0 | 0.066667 | 0 | 0.16947
2012-05-10 15:00 | 0.59149 | 0.625 | 0 | 0.0625 | 0.625 | 0 | 0.0625 | 0 | 0.16973
2012-05-10 16:00 | 0.6118 | 0.66667 | 0 | 0.058824 | 0.66667 | 0 | 0.058824 | 0 | 0.1693
2012-05-10 17:00 | 0.60971 | 0.70833 | 0 | 0.055556 | 0.70833 | 0 | 0.055556 | 0 | 0.17179
2012-05-10 18:00 | 0.59855 | 0.75 | 0 | 0.052632 | 0.75 | 0 | 0.052632 | 0 | 0.17464
2012-05-10 19:00 | 0.57371 | 0.79167 | 0 | 0.05 | 0.79167 | 0 | 0.05 | 0 | 0.16283
2012-05-10 20:00 | 0.56761 | 0.83333 | 0 | 0.047619 | 0.83333 | 0 | 0.047619 | 0 | 0.15402
2012-05-10 21:00 | 0.52524 | 0.875 | 0 | 0.045455 | 0.875 | 0 | 0.045455 | 0 | 0.14167
2012-05-10 22:00 | 0.50196 | 0.91667 | 0 | 0.043478 | 0.91667 | 0 | 0.043478 | 0 | 0.1281
2012-05-10 23:00 | 0.48505 | 0.95833 | 0 | 0.041667 | 0.95833 | 0 | 0.041667 | 0 | 0.12055
2012-05-11 | 0.47755 | 0 | 0 | 1 | 0 | 0 | 1 | 0 | 0.11437
2012-05-11 01:00 | 0.4806 | 0.041667 | 0 | 0.5 | 0.041667 | 0 | 0.5 | 0 | 0.11321
2012-05-11 02:00 | 0.50772 | 0.083333 | 0 | 0.33333 | 0.083333 | 0 | 0.33333 | 0 | 0.11447
2012-05-11 03:00 | 0.58652 | 0.125 | 0 | 0.25 | 0.125 | 0 | 0.25 | 0 | 0.10817
2012-05-11 04:00 | 0.69532 | 0.16667 | 0 | 0.2 | 0.16667 | 0 | 0.2 | 0 | 0.10252
2012-05-11 05:00 | 0.76837 | 0.20833 | 0 | 0.16667 | 0.20833 | 0 | 0.16667 | 0 | 0.10464
2012-05-11 06:00 | 0.79113 | 0.25 | 0 | 0.14286 | 0.25 | 0 | 0.14286 | 0 | 0.11842
2012-05-11 07:00 | 0.79296 | 0.29167 | 0 | 0.125 | 0.29167 | 0 | 0.125 | 0 | 0.13029
2012-05-11 08:00 | 0.8035 | 0.33333 | 0 | 0.11111 | 0.33333 | 0 | 0.11111 | 0 | 0.15557
2012-05-11 09:00 | 0.81109 | 0.375 | 0 | 0.1 | 0.375 | 0 | 0.1 | 0 | 0.16841
2012-05-11 10:00 | 0.79383 | 0.41667 | 0 | 0.090909 | 0.41667 | 0 | 0.090909 | 0 | 0.17033
2012-05-11 11:00 | 0.77953 | 0.45833 | 0 | 0.083333 | 0.45833 | 0 | 0.083333 | 0 | 0.17791
2012-05-11 12:00 | 0.77517 | 0.5 | 0 | 0.076923 | 0.5 | 0 | 0.076923 | 0 | 0.17723
2012-05-11 13:00 | 0.76279 | 0.54167 | 0 | 0.071429 | 0.54167 | 0 | 0.071429 | 0 | 0.17229
2012-05-11 14:00 | 0.75713 | 0.58333 | 0 | 0.066667 | 0.58333 | 0 | 0.066667 | 1 | 0.84215
2012-05-11 15:00 | 0.76262 | 0.625 | 0 | 0.0625 | 0.625 | 0 | 0.0625 | 1 | 0.84242
2012-05-11 16:00 | 0.75547 | 0.66667 | 0 | 0.058824 | 0.66667 | 0 | 0.058824 | 0 | 0.1693
2012-05-11 17:00 | 0.7267 | 0.70833 | 0 | 0.055556 | 0.70833 | 0 | 0.055556 | 0 | 0.17179
2012-05-11 18:00 | 0.72012 | 0.75 | 0 | 0.052632 | 0.75 | 0 | 0.052632 | 0 | 0.17464
2012-05-11 19:00 | 0.67213 | 0.79167 | 0 | 0.05 | 0.79167 | 0 | 0.05 | 0 | 0.16283
2012-05-11 20:00 | 0.64162 | 0.83333 | 0 | 0.047619 | 0.83333 | 0 | 0.047619 | 0 | 0.15402
2012-05-11 21:00 | 0.58408 | 0.875 | 0 | 0.045455 | 0.875 | 0 | 0.045455 | 0 | 0.14167
2012-05-11 22:00 | 0.54529 | 0.91667 | 0 | 0.043478 | 0.91667 | 0 | 0.043478 | 0 | 0.1281
2012-05-11 23:00 | 0.52881 | 0.95833 | 0 | 0.041667 | 0.95833 | 0 | 0.041667 | 0 | 0.12055
2012-05-12 | 0.52062 | 0 | 0 | 1 | 0 | 0 | 1 | 0 | 0.11874
2012-05-12 01:00 | 0.51303 | 0.041667 | 0 | 0.5 | 0.041667 | 0 | 0.5 | 0 | 0.12008
2012-05-12 02:00 | 0.53884 | 0.083333 | 0 | 0.33333 | 0.083333 | 0 | 0.33333 | 0 | 0.12051
2012-05-12 03:00 | 0.61468 | 0.125 | 0 | 0.25 | 0.125 | 0 | 0.25 | 0 | 0.11383
2012-05-12 04:00 | 0.73481 | 0.16667 | 0 | 0.2 | 0.16667 | 0 | 0.2 | 0 | 0.10838
2012-05-12 05:00 | 0.80246 | 0.20833 | 0 | 0.16667 | 0.20833 | 0 | 0.16667 | 0 | 0.11034
2012-05-12 06:00 | 0.82835 | 0.25 | 0 | 0.14286 | 0.25 | 0 | 0.14286 | 0 | 0.12328
2012-05-12 07:00 | 0.83628 | 0.29167 | 0 | 0.125 | 0.29167 | 0 | 0.125 | 0 | 0.13069
2012-05-12 08:00 | 0.84474 | 0.33333 | 0 | 0.11111 | 0.33333 | 0 | 0.11111 | 0 | 0.16396
2012-05-12 09:00 | 0.84082 | 0.375 | 0 | 0.1 | 0.375 | 0 | 0.1 | 0 | 0.178
2012-05-12 10:00 | 0.81022 | 0.41667 | 0 | 0.090909 | 0.41667 | 0 | 0.090909 | 0 | 0.17599
2012-05-12 11:00 | 0.79095 | 0.45833 | 0 | 0.083333 | 0.45833 | 0 | 0.083333 | 0 | 0.18235
2012-05-12 12:00 | 0.78319 | 0.5 | 0 | 0.076923 | 0.5 | 0 | 0.076923 | 0 | 0.17964
2012-05-12 13:00 | 0.77012 | 0.54167 | 0 | 0.071429 | 0.54167 | 0 | 0.071429 | 0 | 0.17198
2012-05-12 14:00 | 0.77186 | 0.58333 | 0 | 0.066667 | 0.58333 | 0 | 0.066667 | 0 | 0.15229
2012-05-12 15:00 | 0.77264 | 0.625 | 0 | 0.0625 | 0.625 | 0 | 0.0625 | 0 | 0.13762
2012-05-12 16:00 | 0.7641 | 0.66667 | 0 | 0.058824 | 0.66667 | 0 | 0.058824 | 0 | 0.13253
2012-05-12 17:00 | 0.74056 | 0.70833 | 0 | 0.055556 | 0.70833 | 0 | 0.055556 | 0 | 0.13841
2012-05-12 18:00 | 0.73943 | 0.75 | 0 | 0.052632 | 0.75 | 0 | 0.052632 | 0 | 0.13752
2012-05-12 19:00 | 0.67597 | 0.79167 | 0 | 0.05 | 0.79167 | 0 | 0.05 | 0 | 0.13743
2012-05-12 20:00 | 0.65269 | 0.83333 | 0 | 0.047619 | 0.83333 | 0 | 0.047619 | 0 | 0.14394
2012-05-12 21:00 | 0.60099 | 0.875 | 0 | 0.045455 | 0.875 | 0 | 0.045455 | 0 | 0.13564
2012-05-12 22:00 | 0.57127 | 0.91667 | 0 | 0.043478 | 0.91667 | 0 | 0.043478 | 0 | 0.12384
2012-05-12 23:00 | 0.54799 | 0.95833 | 0 | 0.041667 | 0.95833 | 0 | 0.041667 | 0 | 0.11518
2012-05-13 | 0.53552 | 0 | 0 | 1 | 0 | 0 | 1 | 0 | 0.11129
2012-05-13 01:00 | 0.53047 | 0.041667 | 0 | 0.5 | 0.041667 | 0 | 0.5 | 0 | 0.11276
2012-05-13 02:00 | 0.55836 | 0.083333 | 0 | 0.33333 | 0.083333 | 0 | 0.33333 | 0 | 0.11549
2012-05-13 03:00 | 0.63595 | 0.125 | 0 | 0.25 | 0.125 | 0 | 0.25 | 0 | 0.10965
2012-05-13 04:00 | 0.73899 | 0.16667 | 0 | 0.2 | 0.16667 | 0 | 0.2 | 0 | 0.10553
2012-05-13 05:00 | 0.80621 | 0.20833 | 0 | 0.16667 | 0.20833 | 0 | 0.16667 | 0 | 0.10777
2012-05-13 06:00 | 0.83306 | 0.25 | 0 | 0.14286 | 0.25 | 0 | 0.14286 | 0 | 0.119
2012-05-13 07:00 | 0.83367 | 0.29167 | 0 | 0.125 | 0.29167 | 0 | 0.125 | 0 | 0.12423
2012-05-13 08:00 | 0.84779 | 0.33333 | 0 | 0.11111 | 0.33333 | 0 | 0.11111 | 0 | 0.13185
2012-05-13 09:00 | 0.84352 | 0.375 | 0 | 0.1 | 0.375 | 0 | 0.1 | 0 | 0.12891
2012-05-13 10:00 | 0.81658 | 0.41667 | 0 | 0.090909 | 0.41667 | 0 | 0.090909 | 0 | 0.12243
2012-05-13 11:00 | 0.80743 | 0.45833 | 0 | 0.083333 | 0.45833 | 0 | 0.083333 | 0 | 0.12287
2012-05-13 12:00 | 0.79819 | 0.5 | 0 | 0.076923 | 0.5 | 0 | 0.076923 | 0 | 0.12117
2012-05-13 13:00 | 0.78694 | 0.54167 | 0 | 0.071429 | 0.54167 | 0 | 0.071429 | 0 | 0.12145
2012-05-13 14:00 | 0.78485 | 0.58333 | 0 | 0.066667 | 0.58333 | 0 | 0.066667 | 0 | 0.12364
2012-05-13 15:00 | 0.78502 | 0.625 | 0 | 0.0625 | 0.625 | 0 | 0.0625 | 0 | 0.12134
2012-05-13 16:00 | 0.77456 | 0.66667 | 0 | 0.058824 | 0.66667 | 0 | 0.058824 | 0 | 0.12145
2012-05-13 17:00 | 0.74492 | 0.70833 | 0 | 0.055556 | 0.70833 | 0 | 0.055556 | 0 | 0.12518
2012-05-13 18:00 | 0.74292 | 0.75 | 0 | 0.052632 | 0.75 | 0 | 0.052632 | 0 | 0.12764
2012-05-13 19:00 | 0.69976 | 0.79167 | 0 | 0.05 | 0.79167 | 0 | 0.05 | 0 | 0.13518
2012-05-13 20:00 | 0.6676 | 0.83333 | 0 | 0.047619 | 0.83333 | 0 | 0.047619 | 0 | 0.14224
2012-05-13 21:00 | 0.61207 | 0.875 | 0 | 0.045455 | 0.875 | 0 | 0.045455 | 0 | 0.1308
2012-05-13 22:00 | 0.58304 | 0.91667 | 0 | 0.043478 | 0.91667 | 0 | 0.043478 | 0 | 0.11833
2012-05-13 23:00 | 0.55645 | 0.95833 | 0 | 0.041667 | 0.95833 | 0 | 0.041667 | 0 | 0.1119
2012-05-14 | 0.54555 | 0 | 0 | 1 | 0 | 0 | 1 | 0 | 0.11437
2012-05-14 01:00 | 0.54049 | 0.041667 | 0 | 0.5 | 0.041667 | 0 | 0.5 | 0 | 0.11321
2012-05-14 02:00 | 0.56856 | 0.083333 | 0 | 0.33333 | 0.083333 | 0 | 0.33333 | 0 | 0.11447
2012-05-14 03:00 | 0.63682 | 0.125 | 0 | 0.25 | 0.125 | 0 | 0.25 | 0 | 0.10817
2012-05-14 04:00 | 0.74719 | 0.16667 | 0 | 0.2 | 0.16667 | 0 | 0.2 | 0 | 0.10252
2012-05-14 05:00 | 0.81536 | 0.20833 | 0 | 0.16667 | 0.20833 | 0 | 0.16667 | 0 | 0.10464
2012-05-14 06:00 | 0.84134 | 0.25 | 0 | 0.14286 | 0.25 | 0 | 0.14286 | 0 | 0.11842
2012-05-14 07:00 | 0.85494 | 0.29167 | 0 | 0.125 | 0.29167 | 0 | 0.125 | 0 | 0.13029
2012-05-14 08:00 | 0.86043 | 0.33333 | 0 | 0.11111 | 0.33333 | 0 | 0.11111 | 0 | 0.15557
2012-05-14 09:00 | 0.87298 | 0.375 | 0 | 0.1 | 0.375 | 0 | 0.1 | 0 | 0.16841
2012-05-14 10:00 | 0.84474 | 0.41667 | 0 | 0.090909 | 0.41667 | 0 | 0.090909 | 0 | 0.17033
2012-05-14 11:00 | 0.84308 | 0.45833 | 0 | 0.083333 | 0.45833 | 0 | 0.083333 | 0 | 0.17791
2012-05-14 12:00 | 0.83088 | 0.5 | 0 | 0.076923 | 0.5 | 0 | 0.076923 | 0 | 0.17723
2012-05-14 13:00 | 0.8239 | 0.54167 | 0 | 0.071429 | 0.54167 | 0 | 0.071429 | 0 | 0.17229
2012-05-14 14:00 | 0.81065 | 0.58333 | 0 | 0.066667 | 0.58333 | 0 | 0.066667 | 0 | 0.16947
2012-05-14 15:00 | 0.81449 | 0.625 | 0 | 0.0625 | 0.625 | 0 | 0.0625 | 0 | 0.16973
2012-05-14 16:00 | 0.80002 | 0.66667 | 0 | 0.058824 | 0.66667 | 0 | 0.058824 | 0 | 0.1693
2012-05-14 17:00 | 0.76436 | 0.70833 | 0 | 0.055556 | 0.70833 | 0 | 0.055556 | 0 | 0.17179
2012-05-14 18:00 | 0.73917 | 0.75 | 0 | 0.052632 | 0.75 | 0 | 0.052632 | 0 | 0.17464
2012-05-14 19:00 | 0.68573 | 0.79167 | 0 | 0.05 | 0.79167 | 0 | 0.05 | 0 | 0.16283
2012-05-14 20:00 | 0.65888 | 0.83333 | 0 | 0.047619 | 0.83333 | 0 | 0.047619 | 0 | 0.15402
2012-05-14 21:00 | 0.60762 | 0.875 | 0 | 0.045455 | 0.875 | 0 | 0.045455 | 0 | 0.14167
2012-05-14 22:00 | 0.57318 | 0.91667 | 0 | 0.043478 | 0.91667 | 0 | 0.043478 | 0 | 0.1281
2012-05-14 23:00 | 0.54616 | 0.95833 | 0 | 0.041667 | 0.95833 | 0 | 0.041667 | 0 | 0.12055
2012-05-15 | 0.53831 | 0 | 0 | 1 | 0 | 0 | 1 | 0 | 0.1259
2012-05-15 01:00 | 0.53317 | 0.041667 | 0 | 0.5 | 0.041667 | 0 | 0.5 | 0 | 0.12178
2012-05-15 02:00 | 0.55889 | 0.083333 | 0 | 0.33333 | 0.083333 | 0 | 0.33333 | 0 | 0.12
2012-05-15 03:00 | 0.63621 | 0.125 | 0 | 0.25 | 0.125 | 0 | 0.25 | 0 | 0.11803
2012-05-15 04:00 | 0.7532 | 0.16667 | 0 | 0.2 | 0.16667 | 0 | 0.2 | 0 | 0.1157
2012-05-15 05:00 | 0.83349 | 0.20833 | 0 | 0.16667 | 0.20833 | 0 | 0.16667 | 0 | 0.11419
2012-05-15 06:00 | 0.86392 | 0.25 | 0 | 0.14286 | 0.25 | 0 | 0.14286 | 0 | 0.13178
2012-05-15 07:00 | 0.87412 | 0.29167 | 0 | 0.125 | 0.29167 | 0 | 0.125 | 0 | 0.1379
2012-05-15 08:00 | 0.89112 | 0.33333 | 0 | 0.11111 | 0.33333 | 0 | 0.11111 | 0 | 0.15847
2012-05-15 09:00 | 0.87978 | 0.375 | 0 | 0.1 | 0.375 | 0 | 0.1 | 0 | 0.17805
2012-05-15 10:00 | 0.85058 | 0.41667 | 0 | 0.090909 | 0.41667 | 0 | 0.090909 | 0 | 0.18204
2012-05-15 11:00 | 0.82757 | 0.45833 | 0 | 0.083333 | 0.45833 | 0 | 0.083333 | 0 | 0.18555
2012-05-15 12:00 | 0.80568 | 0.5 | 0 | 0.076923 | 0.5 | 0 | 0.076923 | 0 | 0.1886
2012-05-15 13:00 | 0.79644 | 0.54167 | 0 | 0.071429 | 0.54167 | 0 | 0.071429 | 0 | 0.17729
2012-05-15 14:00 | 0.79095 | 0.58333 | 0 | 0.066667 | 0.58333 | 0 | 0.066667 | 0 | 0.16685
2012-05-15 15:00 | 0.79557 | 0.625 | 0 | 0.0625 | 0.625 | 0 | 0.0625 | 0 | 0.17257
2012-05-15 16:00 | 0.77901 | 0.66667 | 0 | 0.058824 | 0.66667 | 0 | 0.058824 | 0 | 0.17692
2012-05-15 17:00 | 0.75068 | 0.70833 | 0 | 0.055556 | 0.70833 | 0 | 0.055556 | 0 | 0.18032
2012-05-15 18:00 | 0.72173 | 0.75 | 0 | 0.052632 | 0.75 | 0 | 0.052632 | 0 | 0.17865
2012-05-15 19:00 | 0.66585 | 0.79167 | 0 | 0.05 | 0.79167 | 0 | 0.05 | 0 | 0.1716
2012-05-15 20:00 | 0.65408 | 0.83333 | 0 | 0.047619 | 0.83333 | 0 | 0.047619 | 0 | 0.15971
2012-05-15 21:00 | 0.59812 | 0.875 | 0 | 0.045455 | 0.875 | 0 | 0.045455 | 0 | 0.14463
2012-05-15 22:00 | 0.56325 | 0.91667 | 0 | 0.043478 | 0.91667 | 0 | 0.043478 | 0 | 0.13553
2012-05-15 23:00 | 0.53701 | 0.95833 | 0 | 0.041667 | 0.95833 | 0 | 0.041667 | 0 | 0.12778
2012-05-16 | 0.51992 | 0 | 0 | 1 | 0 | 0 | 1 | 0 | 0.1259
2012-05-16 01:00 | 0.50632 | 0.041667 | 0 | 0.5 | 0.041667 | 0 | 0.5 | 0 | 0.12178
2012-05-16 02:00 | 0.50841 | 0.083333 | 0 | 0.33333 | 0.083333 | 0 | 0.33333 | 0 | 0.12
2012-05-16 03:00 | 0.53552 | 0.125 | 0 | 0.25 | 0.125 | 0 | 0.25 | 0 | 0.11803
2012-05-16 04:00 | 0.57257 | 0.16667 | 0 | 0.2 | 0.16667 | 0 | 0.2 | 0 | 0.1157
2012-05-16 05:00 | 0.62976 | 0.20833 | 0 | 0.16667 | 0.20833 | 0 | 0.16667 | 0 | 0.11419
2012-05-16 06:00 | 0.68311 | 0.25 | 0 | 0.14286 | 0.25 | 0 | 0.14286 | 0 | 0.13178
2012-05-16 07:00 | 0.70726 | 0.29167 | 0 | 0.125 | 0.29167 | 0 | 0.125 | 0 | 0.1379
2012-05-16 08:00 | 0.726 | 0.33333 | 0 | 0.11111 | 0.33333 | 0 | 0.11111 | 0 | 0.15847
2012-05-16 09:00 | 0.73359 | 0.375 | 0 | 0.1 | 0.375 | 0 | 0.1 | 0 | 0.17805
2012-05-16 10:00 | 0.69933 | 0.41667 | 0 | 0.090909 | 0.41667 | 0 | 0.090909 | 0 | 0.18204
2012-05-16 11:00 | 0.67753 | 0.45833 | 0 | 0.083333 | 0.45833 | 0 | 0.083333 | 0 | 0.18555
2012-05-16 12:00 | 0.66263 | 0.5 | 0 | 0.076923 | 0.5 | 0 | 0.076923 | 0 | 0.1886
2012-05-16 13:00 | 0.65339 | 0.54167 | 0 | 0.071429 | 0.54167 | 0 | 0.071429 | 0 | 0.17729
2012-05-16 14:00 | 0.65635 | 0.58333 | 0 | 0.066667 | 0.58333 | 0 | 0.066667 | 1 | 0.83953
2012-05-16 15:00 | 0.6642 | 0.625 | 0 | 0.0625 | 0.625 | 0 | 0.0625 | 1 | 0.84525
2012-05-16 16:00 | 0.64859 | 0.66667 | 0 | 0.058824 | 0.66667 | 0 | 0.058824 | 1 | 0.8496
2012-05-16 17:00 | 0.63116 | 0.70833 | 0 | 0.055556 | 0.70833 | 0 | 0.055556 | 0.16667 | 0.29244
2012-05-16 18:00 | 0.62226 | 0.75 | 0 | 0.052632 | 0.75 | 0 | 0.052632 | 0 | 0.17865
2012-05-16 19:00 | 0.58155 | 0.79167 | 0 | 0.05 | 0.79167 | 0 | 0.05 | 0 | 0.1716
2012-05-16 20:00 | 0.58155 | 0.83333 | 0 | 0.047619 | 0.83333 | 0 | 0.047619 | 0 | 0.15971
2012-05-16 21:00 | 0.53073 | 0.875 | 0 | 0.045455 | 0.875 | 0 | 0.045455 | 0 | 0.14463
2012-05-16 22:00 | 0.50222 | 0.91667 | 0 | 0.043478 | 0.91667 | 0 | 0.043478 | 0 | 0.13553
2012-05-16 23:00 | 0.47433 | 0.95833 | 0 | 0.041667 | 0.95833 | 0 | 0.041667 | 0 | 0.12778
2012-05-17 | 0.46134 | 0 | 0 | 1 | 0 | 0 | 1 | 0 | 0.1259
2012-05-17 01:00 | 0.44992 | 0.041667 | 0 | 0.5 | 0.041667 | 0 | 0.5 | 0 | 0.12178
2012-05-17 02:00 | 0.45384 | 0.083333 | 0 | 0.33333 | 0.083333 | 0 | 0.33333 | 0 | 0.12
2012-05-17 03:00 | 0.45872 | 0.125 | 0 | 0.25 | 0.125 | 0 | 0.25 | 0 | 0.11803
2012-05-17 04:00 | 0.47956 | 0.16667 | 0 | 0.2 | 0.16667 | 0 | 0.2 | 0 | 0.1157
2012-05-17 05:00 | 0.52995 | 0.20833 | 0 | 0.16667 | 0.20833 | 0 | 0.16667 | 0 | 0.11419
2012-05-17 06:00 | 0.56098 | 0.25 | 0 | 0.14286 | 0.25 | 0 | 0.14286 | 0 | 0.13178
2012-05-17 07:00 | 0.59881 | 0.29167 | 0 | 0.125 | 0.29167 | 0 | 0.125 | 0 | 0.1379
2012-05-17 08:00 | 0.62427 | 0.33333 | 0 | 0.11111 | 0.33333 | 0 | 0.11111 | 0 | 0.15847
2012-05-17 09:00 | 0.64014 | 0.375 | 0 | 0.1 | 0.375 | 0 | 0.1 | 0 | 0.17805
2012-05-17 10:00 | 0.60265 | 0.41667 | 0 | 0.090909 | 0.41667 | 0 | 0.090909 | 0 | 0.18204
2012-05-17 11:00 | 0.57815 | 0.45833 | 0 | 0.083333 | 0.45833 | 0 | 0.083333 | 0 | 0.18555
2012-05-17 12:00 | 0.55828 | 0.5 | 0 | 0.076923 | 0.5 | 0 | 0.076923 | 0 | 0.1886
2012-05-17 13:00 | 0.54991 | 0.54167 | 0 | 0.071429 | 0.54167 | 0 | 0.071429 | 0 | 0.17729
2012-05-17 14:00 | 0.55758 | 0.58333 | 0 | 0.066667 | 0.58333 | 0 | 0.066667 | 0 | 0.16685
2012-05-17 15:00 | 0.57101 | 0.625 | 0 | 0.0625 | 0.625 | 0 | 0.0625 | 0 | 0.17257
2012-05-17 16:00 | 0.59045 | 0.66667 | 0 | 0.058824 | 0.66667 | 0 | 0.058824 | 0 | 0.17692
2012-05-17 17:00 | 0.59289 | 0.70833 | 0 | 0.055556 | 0.70833 | 0 | 0.055556 | 0 | 0.18032
2012-05-17 18:00 | 0.60701 | 0.75 | 0 | 0.052632 | 0.75 | 0 | 0.052632 | 0 | 0.17865
2012-05-17 19:00 | 0.58478 | 0.79167 | 0 | 0.05 | 0.79167 | 0 | 0.05 | 0 | 0.1716
2012-05-17 20:00 | 0.58016 | 0.83333 | 0 | 0.047619 | 0.83333 | 0 | 0.047619 | 0 | 0.15971
2012-05-17 21:00 | 0.53875 | 0.875 | 0 | 0.045455 | 0.875 | 0 | 0.045455 | 0 | 0.14463
2012-05-17 22:00 | 0.51155 | 0.91667 | 0 | 0.043478 | 0.91667 | 0 | 0.043478 | 0 | 0.13553
2012-05-17 23:00 | 0.48749 | 0.95833 | 0 | 0.041667 | 0.95833 | 0 | 0.041667 | 0 | 0.12778
2012-05-18 | 0.48182 | 0 | 0 | 1 | 0 | 0 | 1 | 0 | 0.1259
2012-05-18 01:00 | 0.4779 | 0.041667 | 0 | 0.5 | 0.041667 | 0 | 0.5 | 0 | 0.12178
2012-05-18 02:00 | 0.51504 | 0.083333 | 0 | 0.33333 | 0.083333 | 0 | 0.33333 | 0 | 0.12
2012-05-18 03:00 | 0.59315 | 0.125 | 0 | 0.25 | 0.125 | 0 | 0.25 | 0 | 0.11803
2012-05-18 04:00 | 0.7111 | 0.16667 | 0 | 0.2 | 0.16667 | 0 | 0.2 | 0 | 0.1157
2012-05-18 05:00 | 0.77753 | 0.20833 | 0 | 0.16667 | 0.20833 | 0 | 0.16667 | 0 | 0.11419
2012-05-18 06:00 | 0.79339 | 0.25 | 0 | 0.14286 | 0.25 | 0 | 0.14286 | 0 | 0.13178
2012-05-18 07:00 | 0.79374 | 0.29167 | 0 | 0.125 | 0.29167 | 0 | 0.125 | 0 | 0.1379
2012-05-18 08:00 | 0.80891 | 0.33333 | 0 | 0.11111 | 0.33333 | 0 | 0.11111 | 0 | 0.15847
2012-05-18 09:00 | 0.81397 | 0.375 | 0 | 0.1 | 0.375 | 0 | 0.1 | 0 | 0.17805
2012-05-18 10:00 | 0.78607 | 0.41667 | 0 | 0.090909 | 0.41667 | 0 | 0.090909 | 0 | 0.18204
2012-05-18 11:00 | 0.78197 | 0.45833 | 0 | 0.083333 | 0.45833 | 0 | 0.083333 | 0 | 0.18555
2012-05-18 12:00 | 0.77866 | 0.5 | 0 | 0.076923 | 0.5 | 0 | 0.076923 | 0 | 0.1886
2012-05-18 13:00 | 0.7634 | 0.54167 | 0 | 0.071429 | 0.54167 | 0 | 0.071429 | 0 | 0.17729
2012-05-18 14:00 | 0.74789 | 0.58333 | 0 | 0.066667 | 0.58333 | 0 | 0.066667 | 1 | 0.83953
2012-05-18 15:00 | 0.75451 | 0.625 | 0 | 0.0625 | 0.625 | 0 | 0.0625 | 1 | 0.84525
2012-05-18 16:00 | 0.74065 | 0.66667 | 0 | 0.058824 | 0.66667 | 0 | 0.058824 | 0 | 0.17692
2012-05-18 17:00 | 0.71057 | 0.70833 | 0 | 0.055556 | 0.70833 | 0 | 0.055556 | 0 | 0.18032
2012-05-18 18:00 | 0.70848 | 0.75 | 0 | 0.052632 | 0.75 | 0 | 0.052632 | 0 | 0.17865
2012-05-18 19:00 | 0.68059 | 0.79167 | 0 | 0.05 | 0.79167 | 0 | 0.05 | 0 | 0.1716
2012-05-18 20:00 | 0.64877 | 0.83333 | 0 | 0.047619 | 0.83333 | 0 | 0.047619 | 0 | 0.15971
2012-05-18 21:00 | 0.58391 | 0.875 | 0 | 0.045455 | 0.875 | 0 | 0.045455 | 0 | 0.14463
2012-05-18 22:00 | 0.55374 | 0.91667 | 0 | 0.043478 | 0.91667 | 0 | 0.043478 | 0 | 0.13553
2012-05-18 23:00 | 0.52585 | 0.95833 | 0 | 0.041667 | 0.95833 | 0 | 0.041667 | 0 | 0.12778
2012-05-19 | 0.51338 | 0 | 0 | 1 | 0 | 0 | 1 | 0 | 0.12744
2012-05-19 01:00 | 0.50824 | 0.041667 | 0 | 0.5 | 0.041667 | 0 | 0.5 | 0 | 0.12331
2012-05-19 02:00 | 0.52872 | 0.083333 | 0 | 0.33333 | 0.083333 | 0 | 0.33333 | 0 | 0.12019
2012-05-19 03:00 | 0.60012 | 0.125 | 0 | 0.25 | 0.125 | 0 | 0.25 | 0 | 0.11755
2012-05-19 04:00 | 0.70892 | 0.16667 | 0 | 0.2 | 0.16667 | 0 | 0.2 | 0 | 0.11451
2012-05-19 05:00 | 0.76907 | 0.20833 | 0 | 0.16667 | 0.20833 | 0 | 0.16667 | 0 | 0.11135
2012-05-19 06:00 | 0.7784 | 0.25 | 0 | 0.14286 | 0.25 | 0 | 0.14286 | 0 | 0.12621
2012-05-19 07:00 | 0.78589 | 0.29167 | 0 | 0.125 | 0.29167 | 0 | 0.125 | 0 | 0.13429
2012-05-19 08:00 | 0.7974 | 0.33333 | 0 | 0.11111 | 0.33333 | 0 | 0.11111 | 0 | 0.16437
2012-05-19 09:00 | 0.80568 | 0.375 | 0 | 0.1 | 0.375 | 0 | 0.1 | 0 | 0.18138
2012-05-19 10:00 | 0.78049 | 0.41667 | 0 | 0.090909 | 0.41667 | 0 | 0.090909 | 0 | 0.17908
2012-05-19 11:00 | 0.77325 | 0.45833 | 0 | 0.083333 | 0.45833 | 0 | 0.083333 | 0 | 0.1827
2012-05-19 12:00 | 0.7675 | 0.5 | 0 | 0.076923 | 0.5 | 0 | 0.076923 | 0 | 0.18387
2012-05-19 13:00 | 0.75259 | 0.54167 | 0 | 0.071429 | 0.54167 | 0 | 0.071429 | 0 | 0.17189
2012-05-19 14:00 | 0.73926 | 0.58333 | 0 | 0.066667 | 0.58333 | 0 | 0.066667 | 0 | 0.14832
2012-05-19 15:00 | 0.7383 | 0.625 | 0 | 0.0625 | 0.625 | 0 | 0.0625 | 0 | 0.14046
2012-05-19 16:00 | 0.72862 | 0.66667 | 0 | 0.058824 | 0.66667 | 0 | 0.058824 | 0 | 0.14246
2012-05-19 17:00 | 0.70979 | 0.70833 | 0 | 0.055556 | 0.70833 | 0 | 0.055556 | 0 | 0.14467
2012-05-19 18:00 | 0.70778 | 0.75 | 0 | 0.052632 | 0.75 | 0 | 0.052632 | 0 | 0.14013
2012-05-19 19:00 | 0.67213 | 0.79167 | 0 | 0.05 | 0.79167 | 0 | 0.05 | 0 | 0.14983
2012-05-19 20:00 | 0.64232 | 0.83333 | 0 | 0.047619 | 0.83333 | 0 | 0.047619 | 0 | 0.15178
2012-05-19 21:00 | 0.57414 | 0.875 | 0 | 0.045455 | 0.875 | 0 | 0.045455 | 0 | 0.13727
2012-05-19 22:00 | 0.54886 | 0.91667 | 0 | 0.043478 | 0.91667 | 0 | 0.043478 | 0 | 0.12914
2012-05-19 23:00 | 0.53762 | 0.95833 | 0 | 0.041667 | 0.95833 | 0 | 0.041667 | 0 | 0.12207
2012-05-20 | 0.5187 | 0 | 0 | 1 | 0 | 0 | 1 | 0 | 0.12146
2012-05-20 01:00 | 0.52062 | 0.041667 | 0 | 0.5 | 0.041667 | 0 | 0.5 | 0 | 0.11854
2012-05-20 02:00 | 0.54799 | 0.083333 | 0 | 0.33333 | 0.083333 | 0 | 0.33333 | 0 | 0.11678
2012-05-20 03:00 | 0.63107 | 0.125 | 0 | 0.25 | 0.125 | 0 | 0.25 | 0 | 0.11643
2012-05-20 04:00 | 0.72025 | 0.16667 | 0 | 0.2 | 0.16667 | 0 | 0.2 | 0 | 0.1146
2012-05-20 05:00 | 0.75782 | 0.20833 | 0 | 0.16667 | 0.20833 | 0 | 0.16667 | 0 | 0.11289
2012-05-20 06:00 | 0.76227 | 0.25 | 0 | 0.14286 | 0.25 | 0 | 0.14286 | 0 | 0.13228
2012-05-20 07:00 | 0.76567 | 0.29167 | 0 | 0.125 | 0.29167 | 0 | 0.125 | 0 | 0.13364
2012-05-20 08:00 | 0.7784 | 0.33333 | 0 | 0.11111 | 0.33333 | 0 | 0.11111 | 0 | 0.13091
2012-05-20 09:00 | 0.77369 | 0.375 | 0 | 0.1 | 0.375 | 0 | 0.1 | 0 | 0.13381
2012-05-20 10:00 | 0.76602 | 0.41667 | 0 | 0.090909 | 0.41667 | 0 | 0.090909 | 0 | 0.13259
2012-05-20 11:00 | 0.75617 | 0.45833 | 0 | 0.083333 | 0.45833 | 0 | 0.083333 | 0 | 0.13255
2012-05-20 12:00 | 0.75163 | 0.5 | 0 | 0.076923 | 0.5 | 0 | 0.076923 | 0 | 0.13841
2012-05-20 13:00 | 0.74152 | 0.54167 | 0 | 0.071429 | 0.54167 | 0 | 0.071429 | 0 | 0.13511
2012-05-20 14:00 | 0.73385 | 0.58333 | 0 | 0.066667 | 0.58333 | 0 | 0.066667 | 0 | 0.12857
2012-05-20 15:00 | 0.72723 | 0.625 | 0 | 0.0625 | 0.625 | 0 | 0.0625 | 0 | 0.12804
2012-05-20 16:00 | 0.71502 | 0.66667 | 0 | 0.058824 | 0.66667 | 0 | 0.058824 | 0 | 0.12754
2012-05-20 17:00 | 0.69575 | 0.70833 | 0 | 0.055556 | 0.70833 | 0 | 0.055556 | 0 | 0.12788
2012-05-20 18:00 | 0.69253 | 0.75 | 0 | 0.052632 | 0.75 | 0 | 0.052632 | 0 | 0.12781
2012-05-20 19:00 | 0.67187 | 0.79167 | 0 | 0.05 | 0.79167 | 0 | 0.05 | 0 | 0.14244
2012-05-20 20:00 | 0.62697 | 0.83333 | 0 | 0.047619 | 0.83333 | 0 | 0.047619 | 0 | 0.1459
2012-05-20 21:00 | 0.57702 | 0.875 | 0 | 0.045455 | 0.875 | 0 | 0.045455 | 0 | 0.13142
2012-05-20 22:00 | 0.55845 | 0.91667 | 0 | 0.043478 | 0.91667 | 0 | 0.043478 | 0 | 0.12348
2012-05-20 23:00 | 0.52811 | 0.95833 | 0 | 0.041667 | 0.95833 | 0 | 0.041667 | 0 | 0.11669
2012-05-21 | 0.52018 | 0 | 0 | 1 | 0 | 0 | 1 | 0 | 0.1259
2012-05-21 01:00 | 0.50222 | 0.041667 | 0 | 0.5 | 0.041667 | 0 | 0.5 | 0 | 0.12178
2012-05-21 02:00 | 0.52742 | 0.083333 | 0 | 0.33333 | 0.083333 | 0 | 0.33333 | 0 | 0.12
2012-05-21 03:00 | 0.59829 | 0.125 | 0 | 0.25 | 0.125 | 0 | 0.25 | 0 | 0.11803
2012-05-21 04:00 | 0.70194 | 0.16667 | 0 | 0.2 | 0.16667 | 0 | 0.2 | 0 | 0.1157
2012-05-21 05:00 | 0.76279 | 0.20833 | 0 | 0.16667 | 0.20833 | 0 | 0.16667 | 0 | 0.11419
2012-05-21 06:00 | 0.78572 | 0.25 | 0 | 0.14286 | 0.25 | 0 | 0.14286 | 0 | 0.13178
2012-05-21 07:00 | 0.79121 | 0.29167 | 0 | 0.125 | 0.29167 | 0 | 0.125 | 0 | 0.1379
2012-05-21 08:00 | 0.80228 | 0.33333 | 0 | 0.11111 | 0.33333 | 0 | 0.11111 | 0 | 0.15847
2012-05-21 09:00 | 0.81362 | 0.375 | 0 | 0.1 | 0.375 | 0 | 0.1 | 0 | 0.17805
2012-05-21 10:00 | 0.78642 | 0.41667 | 0 | 0.090909 | 0.41667 | 0 | 0.090909 | 0 | 0.18204
2012-05-21 11:00 | 0.78868 | 0.45833 | 0 | 0.083333 | 0.45833 | 0 | 0.083333 | 0 | 0.18555
2012-05-21 12:00 | 0.78415 | 0.5 | 0 | 0.076923 | 0.5 | 0 | 0.076923 | 0 | 0.1886
2012-05-21 13:00 | 0.77029 | 0.54167 | 0 | 0.071429 | 0.54167 | 0 | 0.071429 | 0 | 0.17729
2012-05-21 14:00 | 0.76314 | 0.58333 | 0 | 0.066667 | 0.58333 | 0 | 0.066667 | 0 | 0.16685
2012-05-21 15:00 | 0.76175 | 0.625 | 0 | 0.0625 | 0.625 | 0 | 0.0625 | 0 | 0.17257
2012-05-21 16:00 | 0.74205 | 0.66667 | 0 | 0.058824 | 0.66667 | 0 | 0.058824 | 0 | 0.17692
2012-05-21 17:00 | 0.70648 | 0.70833 | 0 | 0.055556 | 0.70833 | 0 | 0.055556 | 0 | 0.18032
2012-05-21 18:00 | 0.70421 | 0.75 | 0 | 0.052632 | 0.75 | 0 | 0.052632 | 0 | 0.17865
2012-05-21 19:00 | 0.67475 | 0.79167 | 0 | 0.05 | 0.79167 | 0 | 0.05 | 0 | 0.1716
2012-05-21 20:00 | 0.64397 | 0.83333 | 0 | 0.047619 | 0.83333 | 0 | 0.047619 | 0 | 0.15971
2012-05-21 21:00 | 0.58949 | 0.875 | 0 | 0.045455 | 0.875 | 0 | 0.045455 | 0 | 0.14463
2012-05-21 22:00 | 0.55662 | 0.91667 | 0 | 0.043478 | 0.91667 | 0 | 0.043478 | 0 | 0.13553
2012-05-21 23:00 | 0.52742 | 0.95833 | 0 | 0.041667 | 0.95833 | 0 | 0.041667 | 0 | 0.12778
2012-05-22 | 0.51678 | 0 | 0 | 1 | 0 | 0 | 1 | 0 | 0.1259
2012-05-22 01:00 | 0.50937 | 0.041667 | 0 | 0.5 | 0.041667 | 0 | 0.5 | 0 | 0.12178
2012-05-22 02:00 | 0.52384 | 0.083333 | 0 | 0.33333 | 0.083333 | 0 | 0.33333 | 0 | 0.12
2012-05-22 03:00 | 0.59167 | 0.125 | 0 | 0.25 | 0.125 | 0 | 0.25 | 0 | 0.11803
2012-05-22 04:00 | 0.70526 | 0.16667 | 0 | 0.2 | 0.16667 | 0 | 0.2 | 0 | 0.1157
2012-05-22 05:00 | 0.76776 | 0.20833 | 0 | 0.16667 | 0.20833 | 0 | 0.16667 | 0 | 0.11419
2012-05-22 06:00 | 0.79156 | 0.25 | 0 | 0.14286 | 0.25 | 0 | 0.14286 | 0 | 0.13178
2012-05-22 07:00 | 0.80324 | 0.29167 | 0 | 0.125 | 0.29167 | 0 | 0.125 | 0 | 0.1379
2012-05-22 08:00 | 0.81057 | 0.33333 | 0 | 0.11111 | 0.33333 | 0 | 0.11111 | 0 | 0.15847
2012-05-22 09:00 | 0.8151 | 0.375 | 0 | 0.1 | 0.375 | 0 | 0.1 | 0 | 0.17805
2012-05-22 10:00 | 0.78633 | 0.41667 | 0 | 0.090909 | 0.41667 | 0 | 0.090909 | 0 | 0.18204
2012-05-22 11:00 | 0.76802 | 0.45833 | 0 | 0.083333 | 0.45833 | 0 | 0.083333 | 0 | 0.18555
2012-05-22 12:00 | 0.76114 | 0.5 | 0 | 0.076923 | 0.5 | 0 | 0.076923 | 0 | 0.1886
2012-05-22 13:00 | 0.75233 | 0.54167 | 0 | 0.071429 | 0.54167 | 0 | 0.071429 | 0 | 0.17729
2012-05-22 14:00 | 0.75024 | 0.58333 | 0 | 0.066667 | 0.58333 | 0 | 0.066667 | 0 | 0.16685
2012-05-22 15:00 | 0.74954 | 0.625 | 0 | 0.0625 | 0.625 | 0 | 0.0625 | 0 | 0.17257
2012-05-22 16:00 | 0.7308 | 0.66667 | 0 | 0.058824 | 0.66667 | 0 | 0.058824 | 0 | 0.17692
2012-05-22 17:00 | 0.6995 | 0.70833 | 0 | 0.055556 | 0.70833 | 0 | 0.055556 | 0 | 0.18032
2012-05-22 18:00 | 0.67492 | 0.75 | 0 | 0.052632 | 0.75 | 0 | 0.052632 | 0 | 0.17865
2012-05-22 19:00 | 0.63813 | 0.79167 | 0 | 0.05 | 0.79167 | 0 | 0.05 | 0 | 0.1716
2012-05-22 20:00 | 0.61119 | 0.83333 | 0 | 0.047619 | 0.83333 | 0 | 0.047619 | 0 | 0.15971
2012-05-22 21:00 | 0.56595 | 0.875 | 0 | 0.045455 | 0.875 | 0 | 0.045455 | 0 | 0.14463
2012-05-22 22:00 | 0.53308 | 0.91667 | 0 | 0.043478 | 0.91667 | 0 | 0.043478 | 0 | 0.13553
2012-05-22 23:00 | 0.50353 | 0.95833 | 0 | 0.041667 | 0.95833 | 0 | 0.041667 | 0 | 0.12778
2012-05-23 | 0.48766 | 0 | 0 | 1 | 0 | 0 | 1 | 0 | 0.1259
2012-05-23 01:00 | 0.47171 | 0.041667 | 0 | 0.5 | 0.041667 | 0 | 0.5 | 0 | 0.12178
2012-05-23 02:00 | 0.47502 | 0.083333 | 0 | 0.33333 | 0.083333 | 0 | 0.33333 | 0 | 0.12
2012-05-23 03:00 | 0.48819 | 0.125 | 0 | 0.25 | 0.125 | 0 | 0.25 | 0 | 0.11803
2012-05-23 04:00 | 0.53962 | 0.16667 | 0 | 0.2 | 0.16667 | 0 | 0.2 | 0 | 0.1157
2012-05-23 05:00 | 0.59803 | 0.20833 | 0 | 0.16667 | 0.20833 | 0 | 0.16667 | 0 | 0.11419
2012-05-23 06:00 | 0.63403 | 0.25 | 0 | 0.14286 | 0.25 | 0 | 0.14286 | 0 | 0.13178
2012-05-23 07:00 | 0.66202 | 0.29167 | 0 | 0.125 | 0.29167 | 0 | 0.125 | 0 | 0.1379
2012-05-23 08:00 | 0.67562 | 0.33333 | 0 | 0.11111 | 0.33333 | 0 | 0.11111 | 0 | 0.15847
2012-05-23 09:00 | 0.68154 | 0.375 | 0 | 0.1 | 0.375 | 0 | 0.1 | 0 | 0.17805
2012-05-23 10:00 | 0.64877 | 0.41667 | 0 | 0.090909 | 0.41667 | 0 | 0.090909 | 0 | 0.18204
2012-05-23 11:00 | 0.63246 | 0.45833 | 0 | 0.083333 | 0.45833 | 0 | 0.083333 | 0 | 0.18555
2012-05-23 12:00 | 0.61965 | 0.5 | 0 | 0.076923 | 0.5 | 0 | 0.076923 | 0 | 0.1886
2012-05-23 13:00 | 0.61573 | 0.54167 | 0 | 0.071429 | 0.54167 | 0 | 0.071429 | 0 | 0.17729
2012-05-23 14:00 | 0.61459 | 0.58333 | 0 | 0.066667 | 0.58333 | 0 | 0.066667 | 1 | 0.83953
2012-05-23 15:00 | 0.6159 | 0.625 | 0 | 0.0625 | 0.625 | 0 | 0.0625 | 1 | 0.84525
2012-05-23 16:00 | 0.59951 | 0.66667 | 0 | 0.058824 | 0.66667 | 0 | 0.058824 | 1 | 0.8496
2012-05-23 17:00 | 0.58487 | 0.70833 | 0 | 0.055556 | 0.70833 | 0 | 0.055556 | 0.16667 | 0.29244
2012-05-23 18:00 | 0.58949 | 0.75 | 0 | 0.052632 | 0.75 | 0 | 0.052632 | 0 | 0.17865
2012-05-23 19:00 | 0.57702 | 0.79167 | 0 | 0.05 | 0.79167 | 0 | 0.05 | 0 | 0.1716
2012-05-23 20:00 | 0.55235 | 0.83333 | 0 | 0.047619 | 0.83333 | 0 | 0.047619 | 0 | 0.15971
2012-05-23 21:00 | 0.51085 | 0.875 | 0 | 0.045455 | 0.875 | 0 | 0.045455 | 0 | 0.14463
2012-05-23 22:00 | 0.48583 | 0.91667 | 0 | 0.043478 | 0.91667 | 0 | 0.043478 | 0 | 0.13553
2012-05-23 23:00 | 0.45593 | 0.95833 | 0 | 0.041667 | 0.95833 | 0 | 0.041667 | 0 | 0.12778
2012-05-24 | 0.44905 | 0 | 0 | 1 | 0 | 0 | 1 | 0 | 0.1259
2012-05-24 01:00 | 0.43213 | 0.041667 | 0 | 0.5 | 0.041667 | 0 | 0.5 | 0 | 0.12178
2012-05-24 02:00 | 0.43083 | 0.083333 | 0 | 0.33333 | 0.083333 | 0 | 0.33333 | 0 | 0.12
2012-05-24 03:00 | 0.43379 | 0.125 | 0 | 0.25 | 0.125 | 0 | 0.25 | 0 | 0.11803
2012-05-24 04:00 | 0.45785 | 0.16667 | 0 | 0.2 | 0.16667 | 0 | 0.2 | 0 | 0.1157
2012-05-24 05:00 | 0.49935 | 0.20833 | 0 | 0.16667 | 0.20833 | 0 | 0.16667 | 0 | 0.11419
2012-05-24 06:00 | 0.52733 | 0.25 | 0 | 0.14286 | 0.25 | 0 | 0.14286 | 0 | 0.13178
2012-05-24 07:00 | 0.55366 | 0.29167 | 0 | 0.125 | 0.29167 | 0 | 0.125 | 0 | 0.1379
2012-05-24 08:00 | 0.5778 | 0.33333 | 0 | 0.11111 | 0.33333 | 0 | 0.11111 | 0 | 0.15847
2012-05-24 09:00 | 0.58896 | 0.375 | 0 | 0.1 | 0.375 | 0 | 0.1 | 0 | 0.17805
2012-05-24 10:00 | 0.56551 | 0.41667 | 0 | 0.090909 | 0.41667 | 0 | 0.090909 | 0 | 0.18204
2012-05-24 11:00 | 0.54729 | 0.45833 | 0 | 0.083333 | 0.45833 | 0 | 0.083333 | 0 | 0.18555
2012-05-24 12:00 | 0.5309 | 0.5 | 0 | 0.076923 | 0.5 | 0 | 0.076923 | 0 | 0.1886
2012-05-24 13:00 | 0.52567 | 0.54167 | 0 | 0.071429 | 0.54167 | 0 | 0.071429 | 0 | 0.17729
2012-05-24 14:00 | 0.52864 | 0.58333 | 0 | 0.066667 | 0.58333 | 0 | 0.066667 | 0 | 0.16685
2012-05-24 15:00 | 0.54703 | 0.625 | 0 | 0.0625 | 0.625 | 0 | 0.0625 | 0 | 0.17257
2012-05-24 16:00 | 0.56072 | 0.66667 | 0 | 0.058824 | 0.66667 | 0 | 0.058824 | 0 | 0.17692
2012-05-24 17:00 | 0.56743 | 0.70833 | 0 | 0.055556 | 0.70833 | 0 | 0.055556 | 0 | 0.18032
2012-05-24 18:00 | 0.57371 | 0.75 | 0 | 0.052632 | 0.75 | 0 | 0.052632 | 0 | 0.17865
2012-05-24 19:00 | 0.57379 | 0.79167 | 0 | 0.05 | 0.79167 | 0 | 0.05 | 0 | 0.1716
2012-05-24 20:00 | 0.56333 | 0.83333 | 0 | 0.047619 | 0.83333 | 0 | 0.047619 | 0 | 0.15971
2012-05-24 21:00 | 0.52201 | 0.875 | 0 | 0.045455 | 0.875 | 0 | 0.045455 | 0 | 0.14463
2012-05-24 22:00 | 0.50135 | 0.91667 | 0 | 0.043478 | 0.91667 | 0 | 0.043478 | 0 | 0.13553
2012-05-24 23:00 | 0.47276 | 0.95833 | 0 | 0.041667 | 0.95833 | 0 | 0.041667 | 0 | 0.12778
2012-05-25 | 0.467 | 0 | 0 | 1 | 0 | 0 | 1 | 0 | 0.1259
2012-05-25 01:00 | 0.4602 | 0.041667 | 0 | 0.5 | 0.041667 | 0 | 0.5 | 0 | 0.12178
2012-05-25 02:00 | 0.48357 | 0.083333 | 0 | 0.33333 | 0.083333 | 0 | 0.33333 | 0 | 0.12
2012-05-25 03:00 | 0.56142 | 0.125 | 0 | 0.25 | 0.125 | 0 | 0.25 | 0 | 0.11803
2012-05-25 04:00 | 0.68163 | 0.16667 | 0 | 0.2 | 0.16667 | 0 | 0.2 | 0 | 0.1157
2012-05-25 05:00 | 0.75224 | 0.20833 | 0 | 0.16667 | 0.20833 | 0 | 0.16667 | 0 | 0.11419
2012-05-25 06:00 | 0.77997 | 0.25 | 0 | 0.14286 | 0.25 | 0 | 0.14286 | 0 | 0.13178
2012-05-25 07:00 | 0.79479 | 0.29167 | 0 | 0.125 | 0.29167 | 0 | 0.125 | 0 | 0.1379
2012-05-25 08:00 | 0.80699 | 0.33333 | 0 | 0.11111 | 0.33333 | 0 | 0.11111 | 0 | 0.15847
2012-05-25 09:00 | 0.81928 | 0.375 | 0 | 0.1 | 0.375 | 0 | 0.1 | 0 | 0.17805
2012-05-25 10:00 | 0.79915 | 0.41667 | 0 | 0.090909 | 0.41667 | 0 | 0.090909 | 0 | 0.18204
2012-05-25 11:00 | 0.80115 | 0.45833 | 0 | 0.083333 | 0.45833 | 0 | 0.083333 | 0 | 0.18555
2012-05-25 12:00 | 0.80098 | 0.5 | 0 | 0.076923 | 0.5 | 0 | 0.076923 | 0 | 0.1886
2012-05-25 13:00 | 0.78764 | 0.54167 | 0 | 0.071429 | 0.54167 | 0 | 0.071429 | 0 | 0.17729
2012-05-25 14:00 | 0.77779 | 0.58333 | 0 | 0.066667 | 0.58333 | 0 | 0.066667 | 1 | 0.83953
2012-05-25 15:00 | 0.7682 | 0.625 | 0 | 0.0625 | 0.625 | 0 | 0.0625 | 1 | 0.84525
2012-05-25 16:00 | 0.75207 | 0.66667 | 0 | 0.058824 | 0.66667 | 0 | 0.058824 | 0 | 0.17692
2012-05-25 17:00 | 0.71424 | 0.70833 | 0 | 0.055556 | 0.70833 | 0 | 0.055556 | 0 | 0.18032
2012-05-25 18:00 | 0.70064 | 0.75 | 0 | 0.052632 | 0.75 | 0 | 0.052632 | 0 | 0.17865
2012-05-25 19:00 | 0.6608 | 0.79167 | 0 | 0.05 | 0.79167 | 0 | 0.05 | 0 | 0.1716
2012-05-25 20:00 | 0.6207 | 0.83333 | 0 | 0.047619 | 0.83333 | 0 | 0.047619 | 0 | 0.15971
2012-05-25 21:00 | 0.57214 | 0.875 | 0 | 0.045455 | 0.875 | 0 | 0.045455 | 0 | 0.14463
2012-05-25 22:00 | 0.53631 | 0.91667 | 0 | 0.043478 | 0.91667 | 0 | 0.043478 | 0 | 0.13553
2012-05-25 23:00 | 0.51469 | 0.95833 | 0 | 0.041667 | 0.95833 | 0 | 0.041667 | 0 | 0.12778
2012-05-26 | 0.50527 | 0 | 0 | 1 | 0 | 0 | 1 | 0 | 0.12744
2012-05-26 01:00 | 0.49612 | 0.041667 | 0 | 0.5 | 0.041667 | 0 | 0.5 | 0 | 0.12331
2012-05-26 02:00 | 0.51582 | 0.083333 | 0 | 0.33333 | 0.083333 | 0 | 0.33333 | 0 | 0.12019
2012-05-26 03:00 | 0.58452 | 0.125 | 0 | 0.25 | 0.125 | 0 | 0.25 | 0 | 0.11755
2012-05-26 04:00 | 0.70421 | 0.16667 | 0 | 0.2 | 0.16667 | 0 | 0.2 | 0 | 0.11451
2012-05-26 05:00 | 0.7743 | 0.20833 | 0 | 0.16667 | 0.20833 | 0 | 0.16667 | 0 | 0.11135
2012-05-26 06:00 | 0.79758 | 0.25 | 0 | 0.14286 | 0.25 | 0 | 0.14286 | 0 | 0.12621
2012-05-26 07:00 | 0.80996 | 0.29167 | 0 | 0.125 | 0.29167 | 0 | 0.125 | 0 | 0.13429
2012-05-26 08:00 | 0.82809 | 0.33333 | 0 | 0.11111 | 0.33333 | 0 | 0.11111 | 0 | 0.16437
2012-05-26 09:00 | 0.83506 | 0.375 | 0 | 0.1 | 0.375 | 0 | 0.1 | 0 | 0.18138
2012-05-26 10:00 | 0.80647 | 0.41667 | 0 | 0.090909 | 0.41667 | 0 | 0.090909 | 0 | 0.17908
2012-05-26 11:00 | 0.80778 | 0.45833 | 0 | 0.083333 | 0.45833 | 0 | 0.083333 | 0 | 0.1827
2012-05-26 12:00 | 0.79548 | 0.5 | 0 | 0.076923 | 0.5 | 0 | 0.076923 | 0 | 0.18387
2012-05-26 13:00 | 0.79731 | 0.54167 | 0 | 0.071429 | 0.54167 | 0 | 0.071429 | 0 | 0.17189
2012-05-26 14:00 | 0.78546 | 0.58333 | 0 | 0.066667 | 0.58333 | 0 | 0.066667 | 0 | 0.14832
2012-05-26 15:00 | 0.7791 | 0.625 | 0 | 0.0625 | 0.625 | 0 | 0.0625 | 0 | 0.14046
2012-05-26 16:00 | 0.76924 | 0.66667 | 0 | 0.058824 | 0.66667 | 0 | 0.058824 | 0 | 0.14246
2012-05-26 17:00 | 0.72949 | 0.70833 | 0 | 0.055556 | 0.70833 | 0 | 0.055556 | 0 | 0.14467
2012-05-26 18:00 | 0.70796 | 0.75 | 0 | 0.052632 | 0.75 | 0 | 0.052632 | 0 | 0.14013
2012-05-26 19:00 | 0.66359 | 0.79167 | 0 | 0.05 | 0.79167 | 0 | 0.05 | 0 | 0.14983
2012-05-26 20:00 | 0.63185 | 0.83333 | 0 | 0.047619 | 0.83333 | 0 | 0.047619 | 0 | 0.15178
2012-05-26 21:00 | 0.57894 | 0.875 | 0 | 0.045455 | 0.875 | 0 | 0.045455 | 0 | 0.13727
2012-05-26 22:00 | 0.54738 | 0.91667 | 0 | 0.043478 | 0.91667 | 0 | 0.043478 | 0 | 0.12914
2012-05-26 23:00 | 0.52192 | 0.95833 | 0 | 0.041667 | 0.95833 | 0 | 0.041667 | 0 | 0.12207
2012-05-27 | 0.50815 | 0 | 0 | 1 | 0 | 0 | 1 | 0 | 0.12146
2012-05-27 01:00 | 0.49856 | 0.041667 | 0 | 0.5 | 0.041667 | 0 | 0.5 | 0 | 0.11854
2012-05-27 02:00 | 0.51896 | 0.083333 | 0 | 0.33333 | 0.083333 | 0 | 0.33333 | 0 | 0.11678
2012-05-27 03:00 | 0.59315 | 0.125 | 0 | 0.25 | 0.125 | 0 | 0.25 | 0 | 0.11643
2012-05-27 04:00 | 0.71206 | 0.16667 | 0 | 0.2 | 0.16667 | 0 | 0.2 | 0 | 0.1146
2012-05-27 05:00 | 0.78284 | 0.20833 | 0 | 0.16667 | 0.20833 | 0 | 0.16667 | 0 | 0.11289
2012-05-27 06:00 | 0.81397 | 0.25 | 0 | 0.14286 | 0.25 | 0 | 0.14286 | 0 | 0.13228
2012-05-27 07:00 | 0.82573 | 0.29167 | 0 | 0.125 | 0.29167 | 0 | 0.125 | 0 | 0.13364
2012-05-27 08:00 | 0.84195 | 0.33333 | 0 | 0.11111 | 0.33333 | 0 | 0.11111 | 0 | 0.13091
2012-05-27 09:00 | 0.84247 | 0.375 | 0 | 0.1 | 0.375 | 0 | 0.1 | 0 | 0.13381
2012-05-27 10:00 | 0.81318 | 0.41667 | 0 | 0.090909 | 0.41667 | 0 | 0.090909 | 0 | 0.13259
2012-05-27 11:00 | 0.81309 | 0.45833 | 0 | 0.083333 | 0.45833 | 0 | 0.083333 | 0 | 0.13255
2012-05-27 12:00 | 0.79932 | 0.5 | 0 | 0.076923 | 0.5 | 0 | 0.076923 | 0 | 0.13841
2012-05-27 13:00 | 0.78005 | 0.54167 | 0 | 0.071429 | 0.54167 | 0 | 0.071429 | 0 | 0.13511
2012-05-27 14:00 | 0.77134 | 0.58333 | 0 | 0.066667 | 0.58333 | 0 | 0.066667 | 0 | 0.12857
2012-05-27 15:00 | 0.76584 | 0.625 | 0 | 0.0625 | 0.625 | 0 | 0.0625 | 0 | 0.12804
2012-05-27 16:00 | 0.75608 | 0.66667 | 0 | 0.058824 | 0.66667 | 0 | 0.058824 | 0 | 0.12754
2012-05-27 17:00 | 0.71711 | 0.70833 | 0 | 0.055556 | 0.70833 | 0 | 0.055556 | 0 | 0.12788
2012-05-27 18:00 | 0.69035 | 0.75 | 0 | 0.052632 | 0.75 | 0 | 0.052632 | 0 | 0.12781
2012-05-27 19:00 | 0.64964 | 0.79167 | 0 | 0.05 | 0.79167 | 0 | 0.05 | 0 | 0.14244
2012-05-27 20:00 | 0.61738 | 0.83333 | 0 | 0.047619 | 0.83333 | 0 | 0.047619 | 0 | 0.1459
2012-05-27 21:00 | 0.57005 | 0.875 | 0 | 0.045455 | 0.875 | 0 | 0.045455 | 0 | 0.13142
2012-05-27 22:00 | 0.52559 | 0.91667 | 0 | 0.043478 | 0.91667 | 0 | 0.043478 | 0 | 0.12348
2012-05-27 23:00 | 0.50318 | 0.95833 | 0 | 0.041667 | 0.95833 | 0 | 0.041667 | 0 | 0.11669
2012-05-28 | 0.48339 | 0 | 0 | 1 | 0 | 0 | 1 | 0 | 0.1259
2012-05-28 01:00 | 0.4677 | 0.041667 | 0 | 0.5 | 0.041667 | 0 | 0.5 | 0 | 0.12178
2012-05-28 02:00 | 0.4657 | 0.083333 | 0 | 0.33333 | 0.083333 | 0 | 0.33333 | 0 | 0.12
2012-05-28 03:00 | 0.45907 | 0.125 | 0 | 0.25 | 0.125 | 0 | 0.25 | 0 | 0.11803
2012-05-28 04:00 | 0.4881 | 0.16667 | 0 | 0.2 | 0.16667 | 0 | 0.2 | 0 | 0.1157
2012-05-28 05:00 | 0.53151 | 0.20833 | 0 | 0.16667 | 0.20833 | 0 | 0.16667 | 0 | 0.11419
2012-05-28 06:00 | 0.56926 | 0.25 | 0 | 0.14286 | 0.25 | 0 | 0.14286 | 0 | 0.13178
2012-05-28 07:00 | 0.5989 | 0.29167 | 0 | 0.125 | 0.29167 | 0 | 0.125 | 0 | 0.1379
2012-05-28 08:00 | 0.62741 | 0.33333 | 0 | 0.11111 | 0.33333 | 0 | 0.11111 | 0 | 0.15847
2012-05-28 09:00 | 0.63944 | 0.375 | 0 | 0.1 | 0.375 | 0 | 0.1 | 0 | 0.17805
2012-05-28 10:00 | 0.61198 | 0.41667 | 0 | 0.090909 | 0.41667 | 0 | 0.090909 | 0 | 0.18204
2012-05-28 11:00 | 0.58992 | 0.45833 | 0 | 0.083333 | 0.45833 | 0 | 0.083333 | 0 | 0.18555
2012-05-28 12:00 | 0.57441 | 0.5 | 0 | 0.076923 | 0.5 | 0 | 0.076923 | 0 | 0.1886
2012-05-28 13:00 | 0.56586 | 0.54167 | 0 | 0.071429 | 0.54167 | 0 | 0.071429 | 0 | 0.17729
2012-05-28 14:00 | 0.57231 | 0.58333 | 0 | 0.066667 | 0.58333 | 0 | 0.066667 | 0 | 0.16685
2012-05-28 15:00 | 0.59289 | 0.625 | 0 | 0.0625 | 0.625 | 0 | 0.0625 | 0 | 0.17257
2012-05-28 16:00 | 0.59402 | 0.66667 | 0 | 0.058824 | 0.66667 | 0 | 0.058824 | 0 | 0.17692
2012-05-28 17:00 | 0.58992 | 0.70833 | 0 | 0.055556 | 0.70833 | 0 | 0.055556 | 0 | 0.18032
2012-05-28 18:00 | 0.58469 | 0.75 | 0 | 0.052632 | 0.75 | 0 | 0.052632 | 0 | 0.17865
2012-05-28 19:00 | 0.56203 | 0.79167 | 0 | 0.05 | 0.79167 | 0 | 0.05 | 0 | 0.1716
2012-05-28 20:00 | 0.54555 | 0.83333 | 0 | 0.047619 | 0.83333 | 0 | 0.047619 | 0 | 0.15971
2012-05-28 21:00 | 0.5085 | 0.875 | 0 | 0.045455 | 0.875 | 0 | 0.045455 | 0 | 0.14463
2012-05-28 22:00 | 0.48331 | 0.91667 | 0 | 0.043478 | 0.91667 | 0 | 0.043478 | 0 | 0.13553
2012-05-28 23:00 | 0.4589 | 0.95833 | 0 | 0.041667 | 0.95833 | 0 | 0.041667 | 0 | 0.12778
2012-05-29 | 0.44887 | 0 | 0 | 1 | 0 | 0 | 1 | 0 | 0.1259
2012-05-29 01:00 | 0.44259 | 0.041667 | 0 | 0.5 | 0.041667 | 0 | 0.5 | 0 | 0.12178
2012-05-29 02:00 | 0.46142 | 0.083333 | 0 | 0.33333 | 0.083333 | 0 | 0.33333 | 0 | 0.12
2012-05-29 03:00 | 0.51678 | 0.125 | 0 | 0.25 | 0.125 | 0 | 0.25 | 0 | 0.11803
2012-05-29 04:00 | 0.60701 | 0.16667 | 0 | 0.2 | 0.16667 | 0 | 0.2 | 0 | 0.1157
2012-05-29 05:00 | 0.67623 | 0.20833 | 0 | 0.16667 | 0.20833 | 0 | 0.16667 | 0 | 0.11419
2012-05-29 06:00 | 0.71528 | 0.25 | 0 | 0.14286 | 0.25 | 0 | 0.14286 | 0 | 0.13178
2012-05-29 07:00 | 0.7274 | 0.29167 | 0 | 0.125 | 0.29167 | 0 | 0.125 | 0 | 0.1379
2012-05-29 08:00 | 0.7403 | 0.33333 | 0 | 0.11111 | 0.33333 | 0 | 0.11111 | 0 | 0.15847
2012-05-29 09:00 | 0.74117 | 0.375 | 0 | 0.1 | 0.375 | 0 | 0.1 | 0 | 0.17805
2012-05-29 10:00 | 0.71737 | 0.41667 | 0 | 0.090909 | 0.41667 | 0 | 0.090909 | 0 | 0.18204
2012-05-29 11:00 | 0.6995 | 0.45833 | 0 | 0.083333 | 0.45833 | 0 | 0.083333 | 0 | 0.18555
2012-05-29 12:00 | 0.68521 | 0.5 | 0 | 0.076923 | 0.5 | 0 | 0.076923 | 0 | 0.1886
2012-05-29 13:00 | 0.67753 | 0.54167 | 0 | 0.071429 | 0.54167 | 0 | 0.071429 | 0 | 0.17729
2012-05-29 14:00 | 0.67239 | 0.58333 | 0 | 0.066667 | 0.58333 | 0 | 0.066667 | 0 | 0.16685
2012-05-29 15:00 | 0.68198 | 0.625 | 0 | 0.0625 | 0.625 | 0 | 0.0625 | 0 | 0.17257
2012-05-29 16:00 | 0.66751 | 0.66667 | 0 | 0.058824 | 0.66667 | 0 | 0.058824 | 0 | 0.17692
2012-05-29 17:00 | 0.63778 | 0.70833 | 0 | 0.055556 | 0.70833 | 0 | 0.055556 | 0 | 0.18032
2012-05-29 18:00 | 0.62349 | 0.75 | 0 | 0.052632 | 0.75 | 0 | 0.052632 | 0 | 0.17865
2012-05-29 19:00 | 0.60239 | 0.79167 | 0 | 0.05 | 0.79167 | 0 | 0.05 | 0 | 0.1716
2012-05-29 20:00 | 0.59027 | 0.83333 | 0 | 0.047619 | 0.83333 | 0 | 0.047619 | 0 | 0.15971
2012-05-29 21:00 | 0.53823 | 0.875 | 0 | 0.045455 | 0.875 | 0 | 0.045455 | 0 | 0.14463
2012-05-29 22:00 | 0.51417 | 0.91667 | 0 | 0.043478 | 0.91667 | 0 | 0.043478 | 0 | 0.13553
2012-05-29 23:00 | 0.48322 | 0.95833 | 0 | 0.041667 | 0.95833 | 0 | 0.041667 | 0 | 0.12778
2012-05-30 | 0.47685 | 0 | 0 | 1 | 0 | 0 | 1 | 0 | 0.1259
2012-05-30 01:00 | 0.46404 | 0.041667 | 0 | 0.5 | 0.041667 | 0 | 0.5 | 0 | 0.12178
2012-05-30 02:00 | 0.46875 | 0.083333 | 0 | 0.33333 | 0.083333 | 0 | 0.33333 | 0 | 0.12
2012-05-30 03:00 | 0.49159 | 0.125 | 0 | 0.25 | 0.125 | 0 | 0.25 | 0 | 0.11803
2012-05-30 04:00 | 0.52341 | 0.16667 | 0 | 0.2 | 0.16667 | 0 | 0.2 | 0 | 0.1157
2012-05-30 05:00 | 0.57144 | 0.20833 | 0 | 0.16667 | 0.20833 | 0 | 0.16667 | 0 | 0.11419
2012-05-30 06:00 | 0.60954 | 0.25 | 0 | 0.14286 | 0.25 | 0 | 0.14286 | 0 | 0.13178
2012-05-30 07:00 | 0.63508 | 0.29167 | 0 | 0.125 | 0.29167 | 0 | 0.125 | 0 | 0.1379
2012-05-30 08:00 | 0.65095 | 0.33333 | 0 | 0.11111 | 0.33333 | 0 | 0.11111 | 0 | 0.15847
2012-05-30 09:00 | 0.65809 | 0.375 | 0 | 0.1 | 0.375 | 0 | 0.1 | 0 | 0.17805
2012-05-30 10:00 | 0.63255 | 0.41667 | 0 | 0.090909 | 0.41667 | 0 | 0.090909 | 0 | 0.18204
2012-05-30 11:00 | 0.61799 | 0.45833 | 0 | 0.083333 | 0.45833 | 0 | 0.083333 | 0 | 0.18555
2012-05-30 12:00 | 0.60718 | 0.5 | 0 | 0.076923 | 0.5 | 0 | 0.076923 | 0 | 0.1886
2012-05-30 13:00 | 0.5982 | 0.54167 | 0 | 0.071429 | 0.54167 | 0 | 0.071429 | 0 | 0.17729
2012-05-30 14:00 | 0.59411 | 0.58333 | 0 | 0.066667 | 0.58333 | 0 | 0.066667 | 1 | 0.83953
2012-05-30 15:00 | 0.60614 | 0.625 | 0 | 0.0625 | 0.625 | 0 | 0.0625 | 1 | 0.84525
2012-05-30 16:00 | 0.59472 | 0.66667 | 0 | 0.058824 | 0.66667 | 0 | 0.058824 | 1 | 0.8496
2012-05-30 17:00 | 0.57449 | 0.70833 | 0 | 0.055556 | 0.70833 | 0 | 0.055556 | 0.16667 | 0.29244
2012-05-30 18:00 | 0.57179 | 0.75 | 0 | 0.052632 | 0.75 | 0 | 0.052632 | 0 | 0.17865
2012-05-30 19:00 | 0.56307 | 0.79167 | 0 | 0.05 | 0.79167 | 0 | 0.05 | 0 | 0.1716
2012-05-30 20:00 | 0.54808 | 0.83333 | 0 | 0.047619 | 0.83333 | 0 | 0.047619 | 0 | 0.15971
2012-05-30 21:00 | 0.50379 | 0.875 | 0 | 0.045455 | 0.875 | 0 | 0.045455 | 0 | 0.14463
2012-05-30 22:00 | 0.47537 | 0.91667 | 0 | 0.043478 | 0.91667 | 0 | 0.043478 | 0 | 0.13553
2012-05-30 23:00 | 0.44905 | 0.95833 | 0 | 0.041667 | 0.95833 | 0 | 0.041667 | 0 | 0.12778
2012-05-31 | 0.44399 | 0 | 0 | 1 | 0 | 0 | 1 | 0 | 0.1259
2012-05-31 01:00 | 0.42751 | 0.041667 | 0 | 0.5 | 0.041667 | 0 | 0.5 | 0 | 0.12178
2012-05-31 02:00 | 0.4303 | 0.083333 | 0 | 0.33333 | 0.083333 | 0 | 0.33333 | 0 | 0.12
2012-05-31 03:00 | 0.43091 | 0.125 | 0 | 0.25 | 0.125 | 0 | 0.25 | 0 | 0.11803
2012-05-31 04:00 | 0.45035 | 0.16667 | 0 | 0.2 | 0.16667 | 0 | 0.2 | 0 | 0.1157
2012-05-31 05:00 | 0.49124 | 0.20833 | 0 | 0.16667 | 0.20833 | 0 | 0.16667 | 0 | 0.11419
2012-05-31 06:00 | 0.52593 | 0.25 | 0 | 0.14286 | 0.25 | 0 | 0.14286 | 0 | 0.13178
2012-05-31 07:00 | 0.55226 | 0.29167 | 0 | 0.125 | 0.29167 | 0 | 0.125 | 0 | 0.1379
2012-05-31 08:00 | 0.58164 | 0.33333 | 0 | 0.11111 | 0.33333 | 0 | 0.11111 | 0 | 0.15847
2012-05-31 09:00 | 0.59803 | 0.375 | 0 | 0.1 | 0.375 | 0 | 0.1 | 0 | 0.17805
2012-05-31 10:00 | 0.57388 | 0.41667 | 0 | 0.090909 | 0.41667 | 0 | 0.090909 | 0 | 0.18204
2012-05-31 11:00 | 0.5547 | 0.45833 | 0 | 0.083333 | 0.45833 | 0 | 0.083333 | 0 | 0.18555
2012-05-31 12:00 | 0.5343 | 0.5 | 0 | 0.076923 | 0.5 | 0 | 0.076923 | 0 | 0.1886
2012-05-31 13:00 | 0.53369 | 0.54167 | 0 | 0.071429 | 0.54167 | 0 | 0.071429 | 0 | 0.17729
2012-05-31 14:00 | 0.53317 | 0.58333 | 0 | 0.066667 | 0.58333 | 0 | 0.066667 | 0 | 0.16685
2012-05-31 15:00 | 0.54921 | 0.625 | 0 | 0.0625 | 0.625 | 0 | 0.0625 | 0 | 0.17257
2012-05-31 16:00 | 0.56787 | 0.66667 | 0 | 0.058824 | 0.66667 | 0 | 0.058824 | 0 | 0.17692
2012-05-31 17:00 | 0.56046 | 0.70833 | 0 | 0.055556 | 0.70833 | 0 | 0.055556 | 0 | 0.18032
2012-05-31 18:00 | 0.56656 | 0.75 | 0 | 0.052632 | 0.75 | 0 | 0.052632 | 0 | 0.17865
2012-05-31 19:00 | 0.56717 | 0.79167 | 0 | 0.05 | 0.79167 | 0 | 0.05 | 0 | 0.1716
2012-05-31 20:00 | 0.5534 | 0.83333 | 0 | 0.047619 | 0.83333 | 0 | 0.047619 | 0 | 0.15971
2012-05-31 21:00 | 0.51059 | 0.875 | 0 | 0.045455 | 0.875 | 0 | 0.045455 | 0 | 0.14463
2012-05-31 22:00 | 0.48505 | 0.91667 | 0 | 0.043478 | 0.91667 | 0 | 0.043478 | 0 | 0.13553
2012-05-31 23:00 | 0.46509 | 0.95833 | 0 | 0.041667 | 0.95833 | 0 | 0.041667 | 0 | 0.12778
2012-06-01 | 0.4575 | 0 | 0 | 1 | 0 | 0 | 1 | 0 | 0.1259
2012-06-01 01:00 | 0.45149 | 0.041667 | 0 | 0.5 | 0.041667 | 0 | 0.5 | 0 | 0.12178
2012-06-01 02:00 | 0.48034 | 0.083333 | 0 | 0.33333 | 0.083333 | 0 | 0.33333 | 0 | 0.12
2012-06-01 03:00 | 0.56037 | 0.125 | 0 | 0.25 | 0.125 | 0 | 0.25 | 0 | 0.11803
2012-06-01 04:00 | 0.67867 | 0.16667 | 0 | 0.2 | 0.16667 | 0 | 0.2 | 0 | 0.1157
2012-06-01 05:00 | 0.75425 | 0.20833 | 0 | 0.16667 | 0.20833 | 0 | 0.16667 | 0 | 0.11419
2012-06-01 06:00 | 0.77055 | 0.25 | 0 | 0.14286 | 0.25 | 0 | 0.14286 | 0 | 0.13178
2012-06-01 07:00 | 0.77526 | 0.29167 | 0 | 0.125 | 0.29167 | 0 | 0.125 | 0 | 0.1379
2012-06-01 08:00 | 0.79609 | 0.33333 | 0 | 0.11111 | 0.33333 | 0 | 0.11111 | 0 | 0.15847
2012-06-01 09:00 | 0.80481 | 0.375 | 0 | 0.1 | 0.375 | 0 | 0.1 | 0 | 0.17805
2012-06-01 10:00 | 0.78729 | 0.41667 | 0 | 0.090909 | 0.41667 | 0 | 0.090909 | 0 | 0.18204
2012-06-01 11:00 | 0.78459 | 0.45833 | 0 | 0.083333 | 0.45833 | 0 | 0.083333 | 0 | 0.18555
2012-06-01 12:00 | 0.77142 | 0.5 | 0 | 0.076923 | 0.5 | 0 | 0.076923 | 0 | 0.1886
2012-06-01 13:00 | 0.76218 | 0.54167 | 0 | 0.071429 | 0.54167 | 0 | 0.071429 | 0 | 0.17729
2012-06-01 14:00 | 0.75085 | 0.58333 | 0 | 0.066667 | 0.58333 | 0 | 0.066667 | 1 | 0.83953
2012-06-01 15:00 | 0.74911 | 0.625 | 0 | 0.0625 | 0.625 | 0 | 0.0625 | 1 | 0.84525
2012-06-01 16:00 | 0.74109 | 0.66667 | 0 | 0.058824 | 0.66667 | 0 | 0.058824 | 0 | 0.17692
2012-06-01 17:00 | 0.71171 | 0.70833 | 0 | 0.055556 | 0.70833 | 0 | 0.055556 | 0 | 0.18032
2012-06-01 18:00 | 0.69183 | 0.75 | 0 | 0.052632 | 0.75 | 0 | 0.052632 | 0 | 0.17865
2012-06-01 19:00 | 0.66585 | 0.79167 | 0 | 0.05 | 0.79167 | 0 | 0.05 | 0 | 0.1716
2012-06-01 20:00 | 0.62575 | 0.83333 | 0 | 0.047619 | 0.83333 | 0 | 0.047619 | 0 | 0.15971
2012-06-01 21:00 | 0.57493 | 0.875 | 0 | 0.045455 | 0.875 | 0 | 0.045455 | 0 | 0.14463
2012-06-01 22:00 | 0.54206 | 0.91667 | 0 | 0.043478 | 0.91667 | 0 | 0.043478 | 0 | 0.13553
2012-06-01 23:00 | 0.51207 | 0.95833 | 0 | 0.041667 | 0.95833 | 0 | 0.041667 | 0 | 0.12778
2012-06-02 | 0.49926 | 0 | 0 | 1 | 0 | 0 | 1 | 0 | 0.12744
2012-06-02 01:00 | 0.49551 | 0.041667 | 0 | 0.5 | 0.041667 | 0 | 0.5 | 0 | 0.12331
2012-06-02 02:00 | 0.51687 | 0.083333 | 0 | 0.33333 | 0.083333 | 0 | 0.33333 | 0 | 0.12019
2012-06-02 03:00 | 0.58835 | 0.125 | 0 | 0.25 | 0.125 | 0 | 0.25 | 0 | 0.11755
2012-06-02 04:00 | 0.70282 | 0.16667 | 0 | 0.2 | 0.16667 | 0 | 0.2 | 0 | 0.11451
2012-06-02 05:00 | 0.77735 | 0.20833 | 0 | 0.16667 | 0.20833 | 0 | 0.16667 | 0 | 0.11135
2012-06-02 06:00 | 0.79531 | 0.25 | 0 | 0.14286 | 0.25 | 0 | 0.14286 | 0 | 0.12621
2012-06-02 07:00 | 0.79862 | 0.29167 | 0 | 0.125 | 0.29167 | 0 | 0.125 | 0 | 0.13429
2012-06-02 08:00 | 0.81684 | 0.33333 | 0 | 0.11111 | 0.33333 | 0 | 0.11111 | 0 | 0.16437
2012-06-02 09:00 | 0.82233 | 0.375 | 0 | 0.1 | 0.375 | 0 | 0.1 | 0 | 0.18138
2012-06-02 10:00 | 0.80778 | 0.41667 | 0 | 0.090909 | 0.41667 | 0 | 0.090909 | 0 | 0.17908
2012-06-02 11:00 | 0.80725 | 0.45833 | 0 | 0.083333 | 0.45833 | 0 | 0.083333 | 0 | 0.1827
2012-06-02 12:00 | 0.79261 | 0.5 | 0 | 0.076923 | 0.5 | 0 | 0.076923 | 0 | 0.18387
2012-06-02 13:00 | 0.77979 | 0.54167 | 0 | 0.071429 | 0.54167 | 0 | 0.071429 | 0 | 0.17189
2012-06-02 14:00 | 0.76358 | 0.58333 | 0 | 0.066667 | 0.58333 | 0 | 0.066667 | 0 | 0.14832
2012-06-02 15:00 | 0.76515 | 0.625 | 0 | 0.0625 | 0.625 | 0 | 0.0625 | 0 | 0.14046
2012-06-02 16:00 | 0.74736 | 0.66667 | 0 | 0.058824 | 0.66667 | 0 | 0.058824 | 0 | 0.14246
2012-06-02 17:00 | 0.71223 | 0.70833 | 0 | 0.055556 | 0.70833 | 0 | 0.055556 | 0 | 0.14467
2012-06-02 18:00 | 0.69235 | 0.75 | 0 | 0.052632 | 0.75 | 0 | 0.052632 | 0 | 0.14013
2012-06-02 19:00 | 0.65958 | 0.79167 | 0 | 0.05 | 0.79167 | 0 | 0.05 | 0 | 0.14983
2012-06-02 20:00 | 0.62915 | 0.83333 | 0 | 0.047619 | 0.83333 | 0 | 0.047619 | 0 | 0.15178
2012-06-02 21:00 | 0.567 | 0.875 | 0 | 0.045455 | 0.875 | 0 | 0.045455 | 0 | 0.13727
2012-06-02 22:00 | 0.54293 | 0.91667 | 0 | 0.043478 | 0.91667 | 0 | 0.043478 | 0 | 0.12914
2012-06-02 23:00 | 0.51024 | 0.95833 | 0 | 0.041667 | 0.95833 | 0 | 0.041667 | 0 | 0.12207
2012-06-03 | 0.50135 | 0 | 0 | 1 | 0 | 0 | 1 | 0 | 0.12146
2012-06-03 01:00 | 0.49438 | 0.041667 | 0 | 0.5 | 0.041667 | 0 | 0.5 | 0 | 0.11854
2012-06-03 02:00 | 0.51521 | 0.083333 | 0 | 0.33333 | 0.083333 | 0 | 0.33333 | 0 | 0.11678
2012-06-03 03:00 | 0.58905 | 0.125 | 0 | 0.25 | 0.125 | 0 | 0.25 | 0 | 0.11643
2012-06-03 04:00 | 0.70229 | 0.16667 | 0 | 0.2 | 0.16667 | 0 | 0.2 | 0 | 0.1146
2012-06-03 05:00 | 0.76611 | 0.20833 | 0 | 0.16667 | 0.20833 | 0 | 0.16667 | 0 | 0.11289
2012-06-03 06:00 | 0.78467 | 0.25 | 0 | 0.14286 | 0.25 | 0 | 0.14286 | 0 | 0.13228
2012-06-03 07:00 | 0.78912 | 0.29167 | 0 | 0.125 | 0.29167 | 0 | 0.125 | 0 | 0.13364
2012-06-03 08:00 | 0.80629 | 0.33333 | 0 | 0.11111 | 0.33333 | 0 | 0.11111 | 0 | 0.13091
2012-06-03 09:00 | 0.81266 | 0.375 | 0 | 0.1 | 0.375 | 0 | 0.1 | 0 | 0.13381
2012-06-03 10:00 | 0.79113 | 0.41667 | 0 | 0.090909 | 0.41667 | 0 | 0.090909 | 0 | 0.13259
2012-06-03 11:00 | 0.78807 | 0.45833 | 0 | 0.083333 | 0.45833 | 0 | 0.083333 | 0 | 0.13255
2012-06-03 12:00 | 0.78651 | 0.5 | 0 | 0.076923 | 0.5 | 0 | 0.076923 | 0 | 0.13841
2012-06-03 13:00 | 0.77787 | 0.54167 | 0 | 0.071429 | 0.54167 | 0 | 0.071429 | 0 | 0.13511
2012-06-03 14:00 | 0.75198 | 0.58333 | 0 | 0.066667 | 0.58333 | 0 | 0.066667 | 0 | 0.12857
2012-06-03 15:00 | 0.75835 | 0.625 | 0 | 0.0625 | 0.625 | 0 | 0.0625 | 0 | 0.12804
2012-06-03 16:00 | 0.74911 | 0.66667 | 0 | 0.058824 | 0.66667 | 0 | 0.058824 | 0 | 0.12754
2012-06-03 17:00 | 0.72077 | 0.70833 | 0 | 0.055556 | 0.70833 | 0 | 0.055556 | 0 | 0.12788
2012-06-03 18:00 | 0.70735 | 0.75 | 0 | 0.052632 | 0.75 | 0 | 0.052632 | 0 | 0.12781
2012-06-03 19:00 | 0.67614 | 0.79167 | 0 | 0.05 | 0.79167 | 0 | 0.05 | 0 | 0.14244
2012-06-03 20:00 | 0.64415 | 0.83333 | 0 | 0.047619 | 0.83333 | 0 | 0.047619 | 0 | 0.1459
2012-06-03 21:00 | 0.588 | 0.875 | 0 | 0.045455 | 0.875 | 0 | 0.045455 | 0 | 0.13142
2012-06-03 22:00 | 0.55767 | 0.91667 | 0 | 0.043478 | 0.91667 | 0 | 0.043478 | 0 | 0.12348
2012-06-03 23:00 | 0.52933 | 0.95833 | 0 | 0.041667 | 0.95833 | 0 | 0.041667 | 0 | 0.11669
2012-06-04 | 0.51173 | 0 | 0 | 1 | 0 | 0 | 1 | 0 | 0.1259
2012-06-04 01:00 | 0.50571 | 0.041667 | 0 | 0.5 | 0.041667 | 0 | 0.5 | 0 | 0.12178
2012-06-04 02:00 | 0.52036 | 0.083333 | 0 | 0.33333 | 0.083333 | 0 | 0.33333 | 0 | 0.12
2012-06-04 03:00 | 0.60265 | 0.125 | 0 | 0.25 | 0.125 | 0 | 0.25 | 0 | 0.11803
2012-06-04 04:00 | 0.71624 | 0.16667 | 0 | 0.2 | 0.16667 | 0 | 0.2 | 0 | 0.1157
2012-06-04 05:00 | 0.79043 | 0.20833 | 0 | 0.16667 | 0.20833 | 0 | 0.16667 | 0 | 0.11419
2012-06-04 06:00 | 0.80621 | 0.25 | 0 | 0.14286 | 0.25 | 0 | 0.14286 | 0 | 0.13178
2012-06-04 07:00 | 0.81484 | 0.29167 | 0 | 0.125 | 0.29167 | 0 | 0.125 | 0 | 0.1379
2012-06-04 08:00 | 0.8355 | 0.33333 | 0 | 0.11111 | 0.33333 | 0 | 0.11111 | 0 | 0.15847
2012-06-04 09:00 | 0.83559 | 0.375 | 0 | 0.1 | 0.375 | 0 | 0.1 | 0 | 0.17805
2012-06-04 10:00 | 0.81161 | 0.41667 | 0 | 0.090909 | 0.41667 | 0 | 0.090909 | 0 | 0.18204
2012-06-04 11:00 | 0.81126 | 0.45833 | 0 | 0.083333 | 0.45833 | 0 | 0.083333 | 0 | 0.18555
2012-06-04 12:00 | 0.80717 | 0.5 | 0 | 0.076923 | 0.5 | 0 | 0.076923 | 0 | 0.1886
2012-06-04 13:00 | 0.79043 | 0.54167 | 0 | 0.071429 | 0.54167 | 0 | 0.071429 | 0 | 0.17729
2012-06-04 14:00 | 0.77674 | 0.58333 | 0 | 0.066667 | 0.58333 | 0 | 0.066667 | 0 | 0.16685
2012-06-04 15:00 | 0.76942 | 0.625 | 0 | 0.0625 | 0.625 | 0 | 0.0625 | 0 | 0.17257
2012-06-04 16:00 | 0.75129 | 0.66667 | 0 | 0.058824 | 0.66667 | 0 | 0.058824 | 0 | 0.17692
2012-06-04 17:00 | 0.71581 | 0.70833 | 0 | 0.055556 | 0.70833 | 0 | 0.055556 | 0 | 0.18032
2012-06-04 18:00 | 0.69209 | 0.75 | 0 | 0.052632 | 0.75 | 0 | 0.052632 | 0 | 0.17865
2012-06-04 19:00 | 0.67379 | 0.79167 | 0 | 0.05 | 0.79167 | 0 | 0.05 | 0 | 0.1716
2012-06-04 20:00 | 0.64423 | 0.83333 | 0 | 0.047619 | 0.83333 | 0 | 0.047619 | 0 | 0.15971
2012-06-04 21:00 | 0.588 | 0.875 | 0 | 0.045455 | 0.875 | 0 | 0.045455 | 0 | 0.14463
2012-06-04 22:00 | 0.55148 | 0.91667 | 0 | 0.043478 | 0.91667 | 0 | 0.043478 | 0 | 0.13553
2012-06-04 23:00 | 0.52358 | 0.95833 | 0 | 0.041667 | 0.95833 | 0 | 0.041667 | 0 | 0.12778
2012-06-05 | 0.50867 | 0 | 0 | 1 | 0 | 0 | 1 | 0 | 0.1259
2012-06-05 01:00 | 0.49978 | 0.041667 | 0 | 0.5 | 0.041667 | 0 | 0.5 | 0 | 0.12178
2012-06-05 02:00 | 0.51713 | 0.083333 | 0 | 0.33333 | 0.083333 | 0 | 0.33333 | 0 | 0.12
2012-06-05 03:00 | 0.59376 | 0.125 | 0 | 0.25 | 0.125 | 0 | 0.25 | 0 | 0.11803
2012-06-05 04:00 | 0.70822 | 0.16667 | 0 | 0.2 | 0.16667 | 0 | 0.2 | 0 | 0.1157
2012-06-05 05:00 | 0.76802 | 0.20833 | 0 | 0.16667 | 0.20833 | 0 | 0.16667 | 0 | 0.11419
2012-06-05 06:00 | 0.79156 | 0.25 | 0 | 0.14286 | 0.25 | 0 | 0.14286 | 0 | 0.13178
2012-06-05 07:00 | 0.79679 | 0.29167 | 0 | 0.125 | 0.29167 | 0 | 0.125 | 0 | 0.1379
2012-06-05 08:00 | 0.8117 | 0.33333 | 0 | 0.11111 | 0.33333 | 0 | 0.11111 | 0 | 0.15847
2012-06-05 09:00 | 0.80943 | 0.375 | 0 | 0.1 | 0.375 | 0 | 0.1 | 0 | 0.17805
2012-06-05 10:00 | 0.78659 | 0.41667 | 0 | 0.090909 | 0.41667 | 0 | 0.090909 | 0 | 0.18204
2012-06-05 11:00 | 0.76846 | 0.45833 | 0 | 0.083333 | 0.45833 | 0 | 0.083333 | 0 | 0.18555
2012-06-05 12:00 | 0.75216 | 0.5 | 0 | 0.076923 | 0.5 | 0 | 0.076923 | 0 | 0.1886
2012-06-05 13:00 | 0.73969 | 0.54167 | 0 | 0.071429 | 0.54167 | 0 | 0.071429 | 0 | 0.17729
2012-06-05 14:00 | 0.7369 | 0.58333 | 0 | 0.066667 | 0.58333 | 0 | 0.066667 | 0 | 0.16685
2012-06-05 15:00 | 0.73882 | 0.625 | 0 | 0.0625 | 0.625 | 0 | 0.0625 | 0 | 0.17257
2012-06-05 16:00 | 0.71711 | 0.66667 | 0 | 0.058824 | 0.66667 | 0 | 0.058824 | 0 | 0.17692
2012-06-05 17:00 | 0.67701 | 0.70833 | 0 | 0.055556 | 0.70833 | 0 | 0.055556 | 0 | 0.18032
2012-06-05 18:00 | 0.66045 | 0.75 | 0 | 0.052632 | 0.75 | 0 | 0.052632 | 0 | 0.17865
2012-06-05 19:00 | 0.65129 | 0.79167 | 0 | 0.05 | 0.79167 | 0 | 0.05 | 0 | 0.1716
2012-06-05 20:00 | 0.61852 | 0.83333 | 0 | 0.047619 | 0.83333 | 0 | 0.047619 | 0 | 0.15971
2012-06-05 21:00 | 0.57231 | 0.875 | 0 | 0.045455 | 0.875 | 0 | 0.045455 | 0 | 0.14463
2012-06-05 22:00 | 0.53657 | 0.91667 | 0 | 0.043478 | 0.91667 | 0 | 0.043478 | 0 | 0.13553
2012-06-05 23:00 | 0.5071 | 0.95833 | 0 | 0.041667 | 0.95833 | 0 | 0.041667 | 0 | 0.12778
2012-06-06 | 0.4874 | 0 | 0 | 1 | 0 | 0 | 1 | 0 | 0.1259
2012-06-06 01:00 | 0.46631 | 0.041667 | 0 | 0.5 | 0.041667 | 0 | 0.5 | 0 | 0.12178
2012-06-06 02:00 | 0.46831 | 0.083333 | 0 | 0.33333 | 0.083333 | 0 | 0.33333 | 0 | 0.12
2012-06-06 03:00 | 0.49019 | 0.125 | 0 | 0.25 | 0.125 | 0 | 0.25 | 0 | 0.11803
2012-06-06 04:00 | 0.53892 | 0.16667 | 0 | 0.2 | 0.16667 | 0 | 0.2 | 0 | 0.1157
2012-06-06 05:00 | 0.59045 | 0.20833 | 0 | 0.16667 | 0.20833 | 0 | 0.16667 | 0 | 0.11419
2012-06-06 06:00 | 0.62837 | 0.25 | 0 | 0.14286 | 0.25 | 0 | 0.14286 | 0 | 0.13178
2012-06-06 07:00 | 0.64938 | 0.29167 | 0 | 0.125 | 0.29167 | 0 | 0.125 | 0 | 0.1379
2012-06-06 08:00 | 0.66115 | 0.33333 | 0 | 0.11111 | 0.33333 | 0 | 0.11111 | 0 | 0.15847
2012-06-06 09:00 | 0.67135 | 0.375 | 0 | 0.1 | 0.375 | 0 | 0.1 | 0 | 0.17805
2012-06-06 10:00 | 0.63726 | 0.41667 | 0 | 0.090909 | 0.41667 | 0 | 0.090909 | 0 | 0.18204
2012-06-06 11:00 | 0.62994 | 0.45833 | 0 | 0.083333 | 0.45833 | 0 | 0.083333 | 0 | 0.18555
2012-06-06 12:00 | 0.61852 | 0.5 | 0 | 0.076923 | 0.5 | 0 | 0.076923 | 0 | 0.1886
2012-06-06 13:00 | 0.61268 | 0.54167 | 0 | 0.071429 | 0.54167 | 0 | 0.071429 | 0 | 0.17729
2012-06-06 14:00 | 0.60884 | 0.58333 | 0 | 0.066667 | 0.58333 | 0 | 0.066667 | 1 | 0.83953
2012-06-06 15:00 | 0.6118 | 0.625 | 0 | 0.0625 | 0.625 | 0 | 0.0625 | 1 | 0.84525
2012-06-06 16:00 | 0.59533 | 0.66667 | 0 | 0.058824 | 0.66667 | 0 | 0.058824 | 1 | 0.8496
2012-06-06 17:00 | 0.58312 | 0.70833 | 0 | 0.055556 | 0.70833 | 0 | 0.055556 | 0.16667 | 0.29244
2012-06-06 18:00 | 0.57667 | 0.75 | 0 | 0.052632 | 0.75 | 0 | 0.052632 | 0 | 0.17865
2012-06-06 19:00 | 0.57702 | 0.79167 | 0 | 0.05 | 0.79167 | 0 | 0.05 | 0 | 0.1716
2012-06-06 20:00 | 0.55784 | 0.83333 | 0 | 0.047619 | 0.83333 | 0 | 0.047619 | 0 | 0.15971
2012-06-06 21:00 | 0.50902 | 0.875 | 0 | 0.045455 | 0.875 | 0 | 0.045455 | 0 | 0.14463
2012-06-06 22:00 | 0.48034 | 0.91667 | 0 | 0.043478 | 0.91667 | 0 | 0.043478 | 0 | 0.13553
2012-06-06 23:00 | 0.44939 | 0.95833 | 0 | 0.041667 | 0.95833 | 0 | 0.041667 | 0 | 0.12778
2012-06-07 | 0.43658 | 0 | 0 | 1 | 0 | 0 | 1 | 0 | 0.1259
2012-06-07 01:00 | 0.41984 | 0.041667 | 0 | 0.5 | 0.041667 | 0 | 0.5 | 0 | 0.12178
2012-06-07 02:00 | 0.41461 | 0.083333 | 0 | 0.33333 | 0.083333 | 0 | 0.33333 | 0 | 0.12
2012-06-07 03:00 | 0.42063 | 0.125 | 0 | 0.25 | 0.125 | 0 | 0.25 | 0 | 0.11803
2012-06-07 04:00 | 0.44608 | 0.16667 | 0 | 0.2 | 0.16667 | 0 | 0.2 | 0 | 0.1157
2012-06-07 05:00 | 0.48958 | 0.20833 | 0 | 0.16667 | 0.20833 | 0 | 0.16667 | 0 | 0.11419
2012-06-07 06:00 | 0.5194 | 0.25 | 0 | 0.14286 | 0.25 | 0 | 0.14286 | 0 | 0.13178
2012-06-07 07:00 | 0.54198 | 0.29167 | 0 | 0.125 | 0.29167 | 0 | 0.125 | 0 | 0.1379
2012-06-07 08:00 | 0.56342 | 0.33333 | 0 | 0.11111 | 0.33333 | 0 | 0.11111 | 0 | 0.15847
2012-06-07 09:00 | 0.57388 | 0.375 | 0 | 0.1 | 0.375 | 0 | 0.1 | 0 | 0.17805
2012-06-07 10:00 | 0.55069 | 0.41667 | 0 | 0.090909 | 0.41667 | 0 | 0.090909 | 0 | 0.18204
2012-06-07 11:00 | 0.53823 | 0.45833 | 0 | 0.083333 | 0.45833 | 0 | 0.083333 | 0 | 0.18555
2012-06-07 12:00 | 0.52698 | 0.5 | 0 | 0.076923 | 0.5 | 0 | 0.076923 | 0 | 0.1886
2012-06-07 13:00 | 0.5275 | 0.54167 | 0 | 0.071429 | 0.54167 | 0 | 0.071429 | 0 | 0.17729
2012-06-07 14:00 | 0.5323 | 0.58333 | 0 | 0.066667 | 0.58333 | 0 | 0.066667 | 0 | 0.16685
2012-06-07 15:00 | 0.54869 | 0.625 | 0 | 0.0625 | 0.625 | 0 | 0.0625 | 0 | 0.17257
2012-06-07 16:00 | 0.55496 | 0.66667 | 0 | 0.058824 | 0.66667 | 0 | 0.058824 | 0 | 0.17692
2012-06-07 17:00 | 0.54825 | 0.70833 | 0 | 0.055556 | 0.70833 | 0 | 0.055556 | 0 | 0.18032
2012-06-07 18:00 | 0.54276 | 0.75 | 0 | 0.052632 | 0.75 | 0 | 0.052632 | 0 | 0.17865
2012-06-07 19:00 | 0.55549 | 0.79167 | 0 | 0.05 | 0.79167 | 0 | 0.05 | 0 | 0.1716
2012-06-07 20:00 | 0.53831 | 0.83333 | 0 | 0.047619 | 0.83333 | 0 | 0.047619 | 0 | 0.15971
2012-06-07 21:00 | 0.49847 | 0.875 | 0 | 0.045455 | 0.875 | 0 | 0.045455 | 0 | 0.14463
2012-06-07 22:00 | 0.46875 | 0.91667 | 0 | 0.043478 | 0.91667 | 0 | 0.043478 | 0 | 0.13553
2012-06-07 23:00 | 0.44687 | 0.95833 | 0 | 0.041667 | 0.95833 | 0 | 0.041667 | 0 | 0.12778
2012-06-08 | 0.43248 | 0 | 0 | 1 | 0 | 0 | 1 | 0 | 0.1259
2012-06-08 01:00 | 0.41679 | 0.041667 | 0 | 0.5 | 0.041667 | 0 | 0.5 | 0 | 0.12178
2012-06-08 02:00 | 0.41505 | 0.083333 | 0 | 0.33333 | 0.083333 | 0 | 0.33333 | 0 | 0.12
2012-06-08 03:00 | 0.42307 | 0.125 | 0 | 0.25 | 0.125 | 0 | 0.25 | 0 | 0.11803
2012-06-08 04:00 | 0.45585 | 0.16667 | 0 | 0.2 | 0.16667 | 0 | 0.2 | 0 | 0.1157
2012-06-08 05:00 | 0.5085 | 0.20833 | 0 | 0.16667 | 0.20833 | 0 | 0.16667 | 0 | 0.11419
2012-06-08 06:00 | 0.54555 | 0.25 | 0 | 0.14286 | 0.25 | 0 | 0.14286 | 0 | 0.13178
2012-06-08 07:00 | 0.57345 | 0.29167 | 0 | 0.125 | 0.29167 | 0 | 0.125 | 0 | 0.1379
2012-06-08 08:00 | 0.59655 | 0.33333 | 0 | 0.11111 | 0.33333 | 0 | 0.11111 | 0 | 0.15847
2012-06-08 09:00 | 0.61093 | 0.375 | 0 | 0.1 | 0.375 | 0 | 0.1 | 0 | 0.17805
2012-06-08 10:00 | 0.58417 | 0.41667 | 0 | 0.090909 | 0.41667 | 0 | 0.090909 | 0 | 0.18204
2012-06-08 11:00 | 0.57135 | 0.45833 | 0 | 0.083333 | 0.45833 | 0 | 0.083333 | 0 | 0.18555
2012-06-08 12:00 | 0.55592 | 0.5 | 0 | 0.076923 | 0.5 | 0 | 0.076923 | 0 | 0.1886
2012-06-08 13:00 | 0.55122 | 0.54167 | 0 | 0.071429 | 0.54167 | 0 | 0.071429 | 0 | 0.17729
2012-06-08 14:00 | 0.56115 | 0.58333 | 0 | 0.066667 | 0.58333 | 0 | 0.066667 | 1 | 0.83953
2012-06-08 15:00 | 0.57972 | 0.625 | 0 | 0.0625 | 0.625 | 0 | 0.0625 | 1 | 0.84525
2012-06-08 16:00 | 0.59611 | 0.66667 | 0 | 0.058824 | 0.66667 | 0 | 0.058824 | 0 | 0.17692
2012-06-08 17:00 | 0.58696 | 0.70833 | 0 | 0.055556 | 0.70833 | 0 | 0.055556 | 0 | 0.18032
2012-06-08 18:00 | 0.58129 | 0.75 | 0 | 0.052632 | 0.75 | 0 | 0.052632 | 0 | 0.17865
2012-06-08 19:00 | 0.59393 | 0.79167 | 0 | 0.05 | 0.79167 | 0 | 0.05 | 0 | 0.1716
2012-06-08 20:00 | 0.57667 | 0.83333 | 0 | 0.047619 | 0.83333 | 0 | 0.047619 | 0 | 0.15971
2012-06-08 21:00 | 0.52297 | 0.875 | 0 | 0.045455 | 0.875 | 0 | 0.045455 | 0 | 0.14463
2012-06-08 22:00 | 0.50057 | 0.91667 | 0 | 0.043478 | 0.91667 | 0 | 0.043478 | 0 | 0.13553
2012-06-08 23:00 | 0.47563 | 0.95833 | 0 | 0.041667 | 0.95833 | 0 | 0.041667 | 0 | 0.12778
2012-06-09 | 0.46962 | 0 | 0 | 1 | 0 | 0 | 1 | 0 | 0.12744
2012-06-09 01:00 | 0.46421 | 0.041667 | 0 | 0.5 | 0.041667 | 0 | 0.5 | 0 | 0.12331
2012-06-09 02:00 | 0.48034 | 0.083333 | 0 | 0.33333 | 0.083333 | 0 | 0.33333 | 0 | 0.12019
2012-06-09 03:00 | 0.55488 | 0.125 | 0 | 0.25 | 0.125 | 0 | 0.25 | 0 | 0.11755
2012-06-09 04:00 | 0.6764 | 0.16667 | 0 | 0.2 | 0.16667 | 0 | 0.2 | 0 | 0.11451
2012-06-09 05:00 | 0.76166 | 0.20833 | 0 | 0.16667 | 0.20833 | 0 | 0.16667 | 0 | 0.11135
2012-06-09 06:00 | 0.80324 | 0.25 | 0 | 0.14286 | 0.25 | 0 | 0.14286 | 0 | 0.12621
2012-06-09 07:00 | 0.82643 | 0.29167 | 0 | 0.125 | 0.29167 | 0 | 0.125 | 0 | 0.13429
2012-06-09 08:00 | 0.84866 | 0.33333 | 0 | 0.11111 | 0.33333 | 0 | 0.11111 | 0 | 0.16437
2012-06-09 09:00 | 0.85869 | 0.375 | 0 | 0.1 | 0.375 | 0 | 0.1 | 0 | 0.18138
2012-06-09 10:00 | 0.83855 | 0.41667 | 0 | 0.090909 | 0.41667 | 0 | 0.090909 | 0 | 0.17908
2012-06-09 11:00 | 0.8307 | 0.45833 | 0 | 0.083333 | 0.45833 | 0 | 0.083333 | 0 | 0.1827
2012-06-09 12:00 | 0.82547 | 0.5 | 0 | 0.076923 | 0.5 | 0 | 0.076923 | 0 | 0.18387
2012-06-09 13:00 | 0.81737 | 0.54167 | 0 | 0.071429 | 0.54167 | 0 | 0.071429 | 0 | 0.17189
2012-06-09 14:00 | 0.80071 | 0.58333 | 0 | 0.066667 | 0.58333 | 0 | 0.066667 | 0 | 0.14832
2012-06-09 15:00 | 0.79653 | 0.625 | 0 | 0.0625 | 0.625 | 0 | 0.0625 | 0 | 0.14046
2012-06-09 16:00 | 0.78215 | 0.66667 | 0 | 0.058824 | 0.66667 | 0 | 0.058824 | 0 | 0.14246
2012-06-09 17:00 | 0.73969 | 0.70833 | 0 | 0.055556 | 0.70833 | 0 | 0.055556 | 0 | 0.14467
2012-06-09 18:00 | 0.71371 | 0.75 | 0 | 0.052632 | 0.75 | 0 | 0.052632 | 0 | 0.14013
2012-06-09 19:00 | 0.69523 | 0.79167 | 0 | 0.05 | 0.79167 | 0 | 0.05 | 0 | 0.14983
2012-06-09 20:00 | 0.65687 | 0.83333 | 0 | 0.047619 | 0.83333 | 0 | 0.047619 | 0 | 0.15178
2012-06-09 21:00 | 0.59977 | 0.875 | 0 | 0.045455 | 0.875 | 0 | 0.045455 | 0 | 0.13727
2012-06-09 22:00 | 0.57101 | 0.91667 | 0 | 0.043478 | 0.91667 | 0 | 0.043478 | 0 | 0.12914
2012-06-09 23:00 | 0.54006 | 0.95833 | 0 | 0.041667 | 0.95833 | 0 | 0.041667 | 0 | 0.12207
2012-06-10 | 0.518 | 0 | 0 | 1 | 0 | 0 | 1 | 0 | 0.12146
2012-06-10 01:00 | 0.50885 | 0.041667 | 0 | 0.5 | 0.041667 | 0 | 0.5 | 0 | 0.11854
2012-06-10 02:00 | 0.52559 | 0.083333 | 0 | 0.33333 | 0.083333 | 0 | 0.33333 | 0 | 0.11678
2012-06-10 03:00 | 0.59376 | 0.125 | 0 | 0.25 | 0.125 | 0 | 0.25 | 0 | 0.11643
2012-06-10 04:00 | 0.7111 | 0.16667 | 0 | 0.2 | 0.16667 | 0 | 0.2 | 0 | 0.1146
2012-06-10 05:00 | 0.78982 | 0.20833 | 0 | 0.16667 | 0.20833 | 0 | 0.16667 | 0 | 0.11289
2012-06-10 06:00 | 0.82138 | 0.25 | 0 | 0.14286 | 0.25 | 0 | 0.14286 | 0 | 0.13228
2012-06-10 07:00 | 0.83916 | 0.29167 | 0 | 0.125 | 0.29167 | 0 | 0.125 | 0 | 0.13364
2012-06-10 08:00 | 0.85041 | 0.33333 | 0 | 0.11111 | 0.33333 | 0 | 0.11111 | 0 | 0.13091
2012-06-10 09:00 | 0.86191 | 0.375 | 0 | 0.1 | 0.375 | 0 | 0.1 | 0 | 0.13381
2012-06-10 10:00 | 0.84753 | 0.41667 | 0 | 0.090909 | 0.41667 | 0 | 0.090909 | 0 | 0.13259
2012-06-10 11:00 | 0.845 | 0.45833 | 0 | 0.083333 | 0.45833 | 0 | 0.083333 | 0 | 0.13255
2012-06-10 12:00 | 0.83428 | 0.5 | 0 | 0.076923 | 0.5 | 0 | 0.076923 | 0 | 0.13841
2012-06-10 13:00 | 0.81893 | 0.54167 | 0 | 0.071429 | 0.54167 | 0 | 0.071429 | 0 | 0.13511
2012-06-10 14:00 | 0.80969 | 0.58333 | 0 | 0.066667 | 0.58333 | 0 | 0.066667 | 0 | 0.12857
2012-06-10 15:00 | 0.80472 | 0.625 | 0 | 0.0625 | 0.625 | 0 | 0.0625 | 0 | 0.12804
2012-06-10 16:00 | 0.78616 | 0.66667 | 0 | 0.058824 | 0.66667 | 0 | 0.058824 | 0 | 0.12754
2012-06-10 17:00 | 0.74309 | 0.70833 | 0 | 0.055556 | 0.70833 | 0 | 0.055556 | 0 | 0.12788
2012-06-10 18:00 | 0.7233 | 0.75 | 0 | 0.052632 | 0.75 | 0 | 0.052632 | 0 | 0.12781
2012-06-10 19:00 | 0.69976 | 0.79167 | 0 | 0.05 | 0.79167 | 0 | 0.05 | 0 | 0.14244
2012-06-10 20:00 | 0.66577 | 0.83333 | 0 | 0.047619 | 0.83333 | 0 | 0.047619 | 0 | 0.1459
2012-06-10 21:00 | 0.59908 | 0.875 | 0 | 0.045455 | 0.875 | 0 | 0.045455 | 0 | 0.13142
2012-06-10 22:00 | 0.57031 | 0.91667 | 0 | 0.043478 | 0.91667 | 0 | 0.043478 | 0 | 0.12348
2012-06-10 23:00 | 0.54372 | 0.95833 | 0 | 0.041667 | 0.95833 | 0 | 0.041667 | 0 | 0.11669
2012-06-11 | 0.52742 | 0 | 0 | 1 | 0 | 0 | 1 | 0 | 0.1259
2012-06-11 01:00 | 0.51992 | 0.041667 | 0 | 0.5 | 0.041667 | 0 | 0.5 | 0 | 0.12178
2012-06-11 02:00 | 0.53919 | 0.083333 | 0 | 0.33333 | 0.083333 | 0 | 0.33333 | 0 | 0.12
2012-06-11 03:00 | 0.60858 | 0.125 | 0 | 0.25 | 0.125 | 0 | 0.25 | 0 | 0.11803
2012-06-11 04:00 | 0.72322 | 0.16667 | 0 | 0.2 | 0.16667 | 0 | 0.2 | 0 | 0.1157
2012-06-11 05:00 | 0.79566 | 0.20833 | 0 | 0.16667 | 0.20833 | 0 | 0.16667 | 0 | 0.11419
2012-06-11 06:00 | 0.82591 | 0.25 | 0 | 0.14286 | 0.25 | 0 | 0.14286 | 0 | 0.13178
2012-06-11 07:00 | 0.83733 | 0.29167 | 0 | 0.125 | 0.29167 | 0 | 0.125 | 0 | 0.1379
2012-06-11 08:00 | 0.85834 | 0.33333 | 0 | 0.11111 | 0.33333 | 0 | 0.11111 | 0 | 0.15847
2012-06-11 09:00 | 0.86383 | 0.375 | 0 | 0.1 | 0.375 | 0 | 0.1 | 0 | 0.17805
2012-06-11 10:00 | 0.84596 | 0.41667 | 0 | 0.090909 | 0.41667 | 0 | 0.090909 | 0 | 0.18204
2012-06-11 11:00 | 0.84343 | 0.45833 | 0 | 0.083333 | 0.45833 | 0 | 0.083333 | 0 | 0.18555
2012-06-11 12:00 | 0.83349 | 0.5 | 0 | 0.076923 | 0.5 | 0 | 0.076923 | 0 | 0.1886
2012-06-11 13:00 | 0.82024 | 0.54167 | 0 | 0.071429 | 0.54167 | 0 | 0.071429 | 0 | 0.17729
2012-06-11 14:00 | 0.80133 | 0.58333 | 0 | 0.066667 | 0.58333 | 0 | 0.066667 | 0 | 0.16685
2012-06-11 15:00 | 0.79915 | 0.625 | 0 | 0.0625 | 0.625 | 0 | 0.0625 | 0 | 0.17257
2012-06-11 16:00 | 0.78023 | 0.66667 | 0 | 0.058824 | 0.66667 | 0 | 0.058824 | 0 | 0.17692
2012-06-11 17:00 | 0.73437 | 0.70833 | 0 | 0.055556 | 0.70833 | 0 | 0.055556 | 0 | 0.18032
2012-06-11 18:00 | 0.70221 | 0.75 | 0 | 0.052632 | 0.75 | 0 | 0.052632 | 0 | 0.17865
2012-06-11 19:00 | 0.68381 | 0.79167 | 0 | 0.05 | 0.79167 | 0 | 0.05 | 0 | 0.1716
2012-06-11 20:00 | 0.65905 | 0.83333 | 0 | 0.047619 | 0.83333 | 0 | 0.047619 | 0 | 0.15971
2012-06-11 21:00 | 0.60265 | 0.875 | 0 | 0.045455 | 0.875 | 0 | 0.045455 | 0 | 0.14463
2012-06-11 22:00 | 0.57388 | 0.91667 | 0 | 0.043478 | 0.91667 | 0 | 0.043478 | 0 | 0.13553
2012-06-11 23:00 | 0.5364 | 0.95833 | 0 | 0.041667 | 0.95833 | 0 | 0.041667 | 0 | 0.12778
2012-06-12 | 0.51539 | 0 | 0 | 1 | 0 | 0 | 1 | 0 | 0.1259
2012-06-12 01:00 | 0.51173 | 0.041667 | 0 | 0.5 | 0.041667 | 0 | 0.5 | 0 | 0.12178
2012-06-12 02:00 | 0.53596 | 0.083333 | 0 | 0.33333 | 0.083333 | 0 | 0.33333 | 0 | 0.12
2012-06-12 03:00 | 0.60187 | 0.125 | 0 | 0.25 | 0.125 | 0 | 0.25 | 0 | 0.11803
2012-06-12 04:00 | 0.72243 | 0.16667 | 0 | 0.2 | 0.16667 | 0 | 0.2 | 0 | 0.1157
2012-06-12 05:00 | 0.78624 | 0.20833 | 0 | 0.16667 | 0.20833 | 0 | 0.16667 | 0 | 0.11419
2012-06-12 06:00 | 0.80778 | 0.25 | 0 | 0.14286 | 0.25 | 0 | 0.14286 | 0 | 0.13178
2012-06-12 07:00 | 0.82085 | 0.29167 | 0 | 0.125 | 0.29167 | 0 | 0.125 | 0 | 0.1379
2012-06-12 08:00 | 0.83253 | 0.33333 | 0 | 0.11111 | 0.33333 | 0 | 0.11111 | 0 | 0.15847
2012-06-12 09:00 | 0.83977 | 0.375 | 0 | 0.1 | 0.375 | 0 | 0.1 | 0 | 0.17805
2012-06-12 10:00 | 0.81388 | 0.41667 | 0 | 0.090909 | 0.41667 | 0 | 0.090909 | 0 | 0.18204
2012-06-12 11:00 | 0.79897 | 0.45833 | 0 | 0.083333 | 0.45833 | 0 | 0.083333 | 0 | 0.18555
2012-06-12 12:00 | 0.78729 | 0.5 | 0 | 0.076923 | 0.5 | 0 | 0.076923 | 0 | 0.1886
2012-06-12 13:00 | 0.77064 | 0.54167 | 0 | 0.071429 | 0.54167 | 0 | 0.071429 | 0 | 0.17729
2012-06-12 14:00 | 0.76628 | 0.58333 | 0 | 0.066667 | 0.58333 | 0 | 0.066667 | 0 | 0.16685
2012-06-12 15:00 | 0.76018 | 0.625 | 0 | 0.0625 | 0.625 | 0 | 0.0625 | 0 | 0.17257
2012-06-12 16:00 | 0.73681 | 0.66667 | 0 | 0.058824 | 0.66667 | 0 | 0.058824 | 0 | 0.17692
2012-06-12 17:00 | 0.69427 | 0.70833 | 0 | 0.055556 | 0.70833 | 0 | 0.055556 | 0 | 0.18032
2012-06-12 18:00 | 0.67413 | 0.75 | 0 | 0.052632 | 0.75 | 0 | 0.052632 | 0 | 0.17865
2012-06-12 19:00 | 0.65766 | 0.79167 | 0 | 0.05 | 0.79167 | 0 | 0.05 | 0 | 0.1716
2012-06-12 20:00 | 0.63787 | 0.83333 | 0 | 0.047619 | 0.83333 | 0 | 0.047619 | 0 | 0.15971
2012-06-12 21:00 | 0.58809 | 0.875 | 0 | 0.045455 | 0.875 | 0 | 0.045455 | 0 | 0.14463
2012-06-12 22:00 | 0.54886 | 0.91667 | 0 | 0.043478 | 0.91667 | 0 | 0.043478 | 0 | 0.13553
2012-06-12 23:00 | 0.51905 | 0.95833 | 0 | 0.041667 | 0.95833 | 0 | 0.041667 | 0 | 0.12778
2012-06-13 | 0.50754 | 0 | 0 | 1 | 0 | 0 | 1 | 0 | 0.1259
2012-06-13 01:00 | 0.48993 | 0.041667 | 0 | 0.5 | 0.041667 | 0 | 0.5 | 0 | 0.12178
2012-06-13 02:00 | 0.48967 | 0.083333 | 0 | 0.33333 | 0.083333 | 0 | 0.33333 | 0 | 0.12
2012-06-13 03:00 | 0.50693 | 0.125 | 0 | 0.25 | 0.125 | 0 | 0.25 | 0 | 0.11803
2012-06-13 04:00 | 0.55191 | 0.16667 | 0 | 0.2 | 0.16667 | 0 | 0.2 | 0 | 0.1157
2012-06-13 05:00 | 0.60814 | 0.20833 | 0 | 0.16667 | 0.20833 | 0 | 0.16667 | 0 | 0.11419
2012-06-13 06:00 | 0.64702 | 0.25 | 0 | 0.14286 | 0.25 | 0 | 0.14286 | 0 | 0.13178
2012-06-13 07:00 | 0.67239 | 0.29167 | 0 | 0.125 | 0.29167 | 0 | 0.125 | 0 | 0.1379
2012-06-13 08:00 | 0.68625 | 0.33333 | 0 | 0.11111 | 0.33333 | 0 | 0.11111 | 0 | 0.15847
2012-06-13 09:00 | 0.69349 | 0.375 | 0 | 0.1 | 0.375 | 0 | 0.1 | 0 | 0.17805
2012-06-13 10:00 | 0.65679 | 0.41667 | 0 | 0.090909 | 0.41667 | 0 | 0.090909 | 0 | 0.18204
2012-06-13 11:00 | 0.64371 | 0.45833 | 0 | 0.083333 | 0.45833 | 0 | 0.083333 | 0 | 0.18555
2012-06-13 12:00 | 0.6336 | 0.5 | 0 | 0.076923 | 0.5 | 0 | 0.076923 | 0 | 0.1886
2012-06-13 13:00 | 0.62828 | 0.54167 | 0 | 0.071429 | 0.54167 | 0 | 0.071429 | 0 | 0.17729
2012-06-13 14:00 | 0.62497 | 0.58333 | 0 | 0.066667 | 0.58333 | 0 | 0.066667 | 1 | 0.83953
2012-06-13 15:00 | 0.6275 | 0.625 | 0 | 0.0625 | 0.625 | 0 | 0.0625 | 1 | 0.84525
2012-06-13 16:00 | 0.61198 | 0.66667 | 0 | 0.058824 | 0.66667 | 0 | 0.058824 | 1 | 0.8496
2012-06-13 17:00 | 0.58888 | 0.70833 | 0 | 0.055556 | 0.70833 | 0 | 0.055556 | 0.16667 | 0.29244
2012-06-13 18:00 | 0.57658 | 0.75 | 0 | 0.052632 | 0.75 | 0 | 0.052632 | 0 | 0.17865
2012-06-13 19:00 | 0.57231 | 0.79167 | 0 | 0.05 | 0.79167 | 0 | 0.05 | 0 | 0.1716
2012-06-13 20:00 | 0.5561 | 0.83333 | 0 | 0.047619 | 0.83333 | 0 | 0.047619 | 0 | 0.15971
2012-06-13 21:00 | 0.50972 | 0.875 | 0 | 0.045455 | 0.875 | 0 | 0.045455 | 0 | 0.14463
2012-06-13 22:00 | 0.48261 | 0.91667 | 0 | 0.043478 | 0.91667 | 0 | 0.043478 | 0 | 0.13553
2012-06-13 23:00 | 0.45585 | 0.95833 | 0 | 0.041667 | 0.95833 | 0 | 0.041667 | 0 | 0.12778
2012-06-14 | 0.4432 | 0 | 0 | 1 | 0 | 0 | 1 | 0 | 0.1259
2012-06-14 01:00 | 0.42612 | 0.041667 | 0 | 0.5 | 0.041667 | 0 | 0.5 | 0 | 0.12178
2012-06-14 02:00 | 0.4188 | 0.083333 | 0 | 0.33333 | 0.083333 | 0 | 0.33333 | 0 | 0.12
2012-06-14 03:00 | 0.42777 | 0.125 | 0 | 0.25 | 0.125 | 0 | 0.25 | 0 | 0.11803
2012-06-14 04:00 | 0.45611 | 0.16667 | 0 | 0.2 | 0.16667 | 0 | 0.2 | 0 | 0.1157
2012-06-14 05:00 | 0.49734 | 0.20833 | 0 | 0.16667 | 0.20833 | 0 | 0.16667 | 0 | 0.11419
2012-06-14 06:00 | 0.52925 | 0.25 | 0 | 0.14286 | 0.25 | 0 | 0.14286 | 0 | 0.13178
2012-06-14 07:00 | 0.56046 | 0.29167 | 0 | 0.125 | 0.29167 | 0 | 0.125 | 0 | 0.1379
2012-06-14 08:00 | 0.58984 | 0.33333 | 0 | 0.11111 | 0.33333 | 0 | 0.11111 | 0 | 0.15847
2012-06-14 09:00 | 0.6037 | 0.375 | 0 | 0.1 | 0.375 | 0 | 0.1 | 0 | 0.17805
2012-06-14 10:00 | 0.5758 | 0.41667 | 0 | 0.090909 | 0.41667 | 0 | 0.090909 | 0 | 0.18204
2012-06-14 11:00 | 0.56237 | 0.45833 | 0 | 0.083333 | 0.45833 | 0 | 0.083333 | 0 | 0.18555
2012-06-14 12:00 | 0.54058 | 0.5 | 0 | 0.076923 | 0.5 | 0 | 0.076923 | 0 | 0.1886
2012-06-14 13:00 | 0.54049 | 0.54167 | 0 | 0.071429 | 0.54167 | 0 | 0.071429 | 0 | 0.17729
2012-06-14 14:00 | 0.54049 | 0.58333 | 0 | 0.066667 | 0.58333 | 0 | 0.066667 | 0 | 0.16685
2012-06-14 15:00 | 0.56307 | 0.625 | 0 | 0.0625 | 0.625 | 0 | 0.0625 | 0 | 0.17257
2012-06-14 16:00 | 0.57493 | 0.66667 | 0 | 0.058824 | 0.66667 | 0 | 0.058824 | 0 | 0.17692
2012-06-14 17:00 | 0.5615 | 0.70833 | 0 | 0.055556 | 0.70833 | 0 | 0.055556 | 0 | 0.18032
2012-06-14 18:00 | 0.56325 | 0.75 | 0 | 0.052632 | 0.75 | 0 | 0.052632 | 0 | 0.17865
2012-06-14 19:00 | 0.57554 | 0.79167 | 0 | 0.05 | 0.79167 | 0 | 0.05 | 0 | 0.1716
2012-06-14 20:00 | 0.55976 | 0.83333 | 0 | 0.047619 | 0.83333 | 0 | 0.047619 | 0 | 0.15971
2012-06-14 21:00 | 0.52515 | 0.875 | 0 | 0.045455 | 0.875 | 0 | 0.045455 | 0 | 0.14463
2012-06-14 22:00 | 0.50196 | 0.91667 | 0 | 0.043478 | 0.91667 | 0 | 0.043478 | 0 | 0.13553
2012-06-14 23:00 | 0.48086 | 0.95833 | 0 | 0.041667 | 0.95833 | 0 | 0.041667 | 0 | 0.12778
2012-06-15 | 0.47023 | 0 | 0 | 1 | 0 | 0 | 1 | 0 | 0.1259
2012-06-15 01:00 | 0.46108 | 0.041667 | 0 | 0.5 | 0.041667 | 0 | 0.5 | 0 | 0.12178
2012-06-15 02:00 | 0.49167 | 0.083333 | 0 | 0.33333 | 0.083333 | 0 | 0.33333 | 0 | 0.12
2012-06-15 03:00 | 0.56142 | 0.125 | 0 | 0.25 | 0.125 | 0 | 0.25 | 0 | 0.11803
2012-06-15 04:00 | 0.67963 | 0.16667 | 0 | 0.2 | 0.16667 | 0 | 0.2 | 0 | 0.1157
2012-06-15 05:00 | 0.75408 | 0.20833 | 0 | 0.16667 | 0.20833 | 0 | 0.16667 | 0 | 0.11419
2012-06-15 06:00 | 0.77857 | 0.25 | 0 | 0.14286 | 0.25 | 0 | 0.14286 | 0 | 0.13178
2012-06-15 07:00 | 0.78825 | 0.29167 | 0 | 0.125 | 0.29167 | 0 | 0.125 | 0 | 0.1379
2012-06-15 08:00 | 0.80969 | 0.33333 | 0 | 0.11111 | 0.33333 | 0 | 0.11111 | 0 | 0.15847
2012-06-15 09:00 | 0.82626 | 0.375 | 0 | 0.1 | 0.375 | 0 | 0.1 | 0 | 0.17805
2012-06-15 10:00 | 0.80839 | 0.41667 | 0 | 0.090909 | 0.41667 | 0 | 0.090909 | 0 | 0.18204
2012-06-15 11:00 | 0.80481 | 0.45833 | 0 | 0.083333 | 0.45833 | 0 | 0.083333 | 0 | 0.18555
2012-06-15 12:00 | 0.79339 | 0.5 | 0 | 0.076923 | 0.5 | 0 | 0.076923 | 0 | 0.1886
2012-06-15 13:00 | 0.7818 | 0.54167 | 0 | 0.071429 | 0.54167 | 0 | 0.071429 | 0 | 0.17729
2012-06-15 14:00 | 0.77055 | 0.58333 | 0 | 0.066667 | 0.58333 | 0 | 0.066667 | 1 | 0.83953
2012-06-15 15:00 | 0.76776 | 0.625 | 0 | 0.0625 | 0.625 | 0 | 0.0625 | 1 | 0.84525
2012-06-15 16:00 | 0.75181 | 0.66667 | 0 | 0.058824 | 0.66667 | 0 | 0.058824 | 0 | 0.17692
2012-06-15 17:00 | 0.70918 | 0.70833 | 0 | 0.055556 | 0.70833 | 0 | 0.055556 | 0 | 0.18032
2012-06-15 18:00 | 0.69872 | 0.75 | 0 | 0.052632 | 0.75 | 0 | 0.052632 | 0 | 0.17865
2012-06-15 19:00 | 0.67475 | 0.79167 | 0 | 0.05 | 0.79167 | 0 | 0.05 | 0 | 0.1716
2012-06-15 20:00 | 0.64214 | 0.83333 | 0 | 0.047619 | 0.83333 | 0 | 0.047619 | 0 | 0.15971
2012-06-15 21:00 | 0.58051 | 0.875 | 0 | 0.045455 | 0.875 | 0 | 0.045455 | 0 | 0.14463
2012-06-15 22:00 | 0.55043 | 0.91667 | 0 | 0.043478 | 0.91667 | 0 | 0.043478 | 0 | 0.13553
2012-06-15 23:00 | 0.52227 | 0.95833 | 0 | 0.041667 | 0.95833 | 0 | 0.041667 | 0 | 0.12778
2012-06-16 | 0.51251 | 0 | 0 | 1 | 0 | 0 | 1 | 0 | 0.12744
2012-06-16 01:00 | 0.50397 | 0.041667 | 0 | 0.5 | 0.041667 | 0 | 0.5 | 0 | 0.12331
2012-06-16 02:00 | 0.53151 | 0.083333 | 0 | 0.33333 | 0.083333 | 0 | 0.33333 | 0 | 0.12019
2012-06-16 03:00 | 0.59175 | 0.125 | 0 | 0.25 | 0.125 | 0 | 0.25 | 0 | 0.11755
2012-06-16 04:00 | 0.70343 | 0.16667 | 0 | 0.2 | 0.16667 | 0 | 0.2 | 0 | 0.11451
2012-06-16 05:00 | 0.7757 | 0.20833 | 0 | 0.16667 | 0.20833 | 0 | 0.16667 | 0 | 0.11135
2012-06-16 06:00 | 0.79775 | 0.25 | 0 | 0.14286 | 0.25 | 0 | 0.14286 | 0 | 0.12621
2012-06-16 07:00 | 0.80603 | 0.29167 | 0 | 0.125 | 0.29167 | 0 | 0.125 | 0 | 0.13429
2012-06-16 08:00 | 0.82356 | 0.33333 | 0 | 0.11111 | 0.33333 | 0 | 0.11111 | 0 | 0.16437
2012-06-16 09:00 | 0.83585 | 0.375 | 0 | 0.1 | 0.375 | 0 | 0.1 | 0 | 0.18138
2012-06-16 10:00 | 0.8117 | 0.41667 | 0 | 0.090909 | 0.41667 | 0 | 0.090909 | 0 | 0.17908
2012-06-16 11:00 | 0.81519 | 0.45833 | 0 | 0.083333 | 0.45833 | 0 | 0.083333 | 0 | 0.1827
2012-06-16 12:00 | 0.8069 | 0.5 | 0 | 0.076923 | 0.5 | 0 | 0.076923 | 0 | 0.18387
2012-06-16 13:00 | 0.78624 | 0.54167 | 0 | 0.071429 | 0.54167 | 0 | 0.071429 | 0 | 0.17189
2012-06-16 14:00 | 0.77665 | 0.58333 | 0 | 0.066667 | 0.58333 | 0 | 0.066667 | 0 | 0.14832
2012-06-16 15:00 | 0.7689 | 0.625 | 0 | 0.0625 | 0.625 | 0 | 0.0625 | 0 | 0.14046
2012-06-16 16:00 | 0.75913 | 0.66667 | 0 | 0.058824 | 0.66667 | 0 | 0.058824 | 0 | 0.14246
2012-06-16 17:00 | 0.71729 | 0.70833 | 0 | 0.055556 | 0.70833 | 0 | 0.055556 | 0 | 0.14467
2012-06-16 18:00 | 0.69889 | 0.75 | 0 | 0.052632 | 0.75 | 0 | 0.052632 | 0 | 0.14013
2012-06-16 19:00 | 0.67291 | 0.79167 | 0 | 0.05 | 0.79167 | 0 | 0.05 | 0 | 0.14983
2012-06-16 20:00 | 0.64511 | 0.83333 | 0 | 0.047619 | 0.83333 | 0 | 0.047619 | 0 | 0.15178
2012-06-16 21:00 | 0.58182 | 0.875 | 0 | 0.045455 | 0.875 | 0 | 0.045455 | 0 | 0.13727
2012-06-16 22:00 | 0.54834 | 0.91667 | 0 | 0.043478 | 0.91667 | 0 | 0.043478 | 0 | 0.12914
2012-06-16 23:00 | 0.53073 | 0.95833 | 0 | 0.041667 | 0.95833 | 0 | 0.041667 | 0 | 0.12207
2012-06-17 | 0.51704 | 0 | 0 | 1 | 0 | 0 | 1 | 0 | 0.12146
2012-06-17 01:00 | 0.51242 | 0.041667 | 0 | 0.5 | 0.041667 | 0 | 0.5 | 0 | 0.11854
2012-06-17 02:00 | 0.54224 | 0.083333 | 0 | 0.33333 | 0.083333 | 0 | 0.33333 | 0 | 0.11678
2012-06-17 03:00 | 0.62505 | 0.125 | 0 | 0.25 | 0.125 | 0 | 0.25 | 0 | 0.11643
2012-06-17 04:00 | 0.72182 | 0.16667 | 0 | 0.2 | 0.16667 | 0 | 0.2 | 0 | 0.1146
2012-06-17 05:00 | 0.75861 | 0.20833 | 0 | 0.16667 | 0.20833 | 0 | 0.16667 | 0 | 0.11289
2012-06-17 06:00 | 0.76654 | 0.25 | 0 | 0.14286 | 0.25 | 0 | 0.14286 | 0 | 0.13228
2012-06-17 07:00 | 0.77561 | 0.29167 | 0 | 0.125 | 0.29167 | 0 | 0.125 | 0 | 0.13364
2012-06-17 08:00 | 0.792 | 0.33333 | 0 | 0.11111 | 0.33333 | 0 | 0.11111 | 0 | 0.13091
2012-06-17 09:00 | 0.79453 | 0.375 | 0 | 0.1 | 0.375 | 0 | 0.1 | 0 | 0.13381
2012-06-17 10:00 | 0.78188 | 0.41667 | 0 | 0.090909 | 0.41667 | 0 | 0.090909 | 0 | 0.13259
2012-06-17 11:00 | 0.76994 | 0.45833 | 0 | 0.083333 | 0.45833 | 0 | 0.083333 | 0 | 0.13255
2012-06-17 12:00 | 0.76288 | 0.5 | 0 | 0.076923 | 0.5 | 0 | 0.076923 | 0 | 0.13841
2012-06-17 13:00 | 0.74771 | 0.54167 | 0 | 0.071429 | 0.54167 | 0 | 0.071429 | 0 | 0.13511
2012-06-17 14:00 | 0.73821 | 0.58333 | 0 | 0.066667 | 0.58333 | 0 | 0.066667 | 0 | 0.12857
2012-06-17 15:00 | 0.73237 | 0.625 | 0 | 0.0625 | 0.625 | 0 | 0.0625 | 0 | 0.12804
2012-06-17 16:00 | 0.71066 | 0.66667 | 0 | 0.058824 | 0.66667 | 0 | 0.058824 | 0 | 0.12754
2012-06-17 17:00 | 0.68032 | 0.70833 | 0 | 0.055556 | 0.70833 | 0 | 0.055556 | 0 | 0.12788
2012-06-17 18:00 | 0.66001 | 0.75 | 0 | 0.052632 | 0.75 | 0 | 0.052632 | 0 | 0.12781
2012-06-17 19:00 | 0.65661 | 0.79167 | 0 | 0.05 | 0.79167 | 0 | 0.05 | 0 | 0.14244
2012-06-17 20:00 | 0.62157 | 0.83333 | 0 | 0.047619 | 0.83333 | 0 | 0.047619 | 0 | 0.1459
2012-06-17 21:00 | 0.57693 | 0.875 | 0 | 0.045455 | 0.875 | 0 | 0.045455 | 0 | 0.13142
2012-06-17 22:00 | 0.54965 | 0.91667 | 0 | 0.043478 | 0.91667 | 0 | 0.043478 | 0 | 0.12348
2012-06-17 23:00 | 0.51739 | 0.95833 | 0 | 0.041667 | 0.95833 | 0 | 0.041667 | 0 | 0.11669
2012-06-18 | 0.49499 | 0 | 0 | 1 | 0 | 0 | 1 | 0 | 0.1259
2012-06-18 01:00 | 0.47659 | 0.041667 | 0 | 0.5 | 0.041667 | 0 | 0.5 | 0 | 0.12178
2012-06-18 02:00 | 0.46709 | 0.083333 | 0 | 0.33333 | 0.083333 | 0 | 0.33333 | 0 | 0.12
2012-06-18 03:00 | 0.465 | 0.125 | 0 | 0.25 | 0.125 | 0 | 0.25 | 0 | 0.11803
2012-06-18 04:00 | 0.49359 | 0.16667 | 0 | 0.2 | 0.16667 | 0 | 0.2 | 0 | 0.1157
2012-06-18 05:00 | 0.53561 | 0.20833 | 0 | 0.16667 | 0.20833 | 0 | 0.16667 | 0 | 0.11419
2012-06-18 06:00 | 0.5697 | 0.25 | 0 | 0.14286 | 0.25 | 0 | 0.14286 | 0 | 0.13178
2012-06-18 07:00 | 0.59419 | 0.29167 | 0 | 0.125 | 0.29167 | 0 | 0.125 | 0 | 0.1379
2012-06-18 08:00 | 0.61948 | 0.33333 | 0 | 0.11111 | 0.33333 | 0 | 0.11111 | 0 | 0.15847
2012-06-18 09:00 | 0.62967 | 0.375 | 0 | 0.1 | 0.375 | 0 | 0.1 | 0 | 0.17805
2012-06-18 10:00 | 0.60614 | 0.41667 | 0 | 0.090909 | 0.41667 | 0 | 0.090909 | 0 | 0.18204
2012-06-18 11:00 | 0.59655 | 0.45833 | 0 | 0.083333 | 0.45833 | 0 | 0.083333 | 0 | 0.18555
2012-06-18 12:00 | 0.58243 | 0.5 | 0 | 0.076923 | 0.5 | 0 | 0.076923 | 0 | 0.1886
2012-06-18 13:00 | 0.58068 | 0.54167 | 0 | 0.071429 | 0.54167 | 0 | 0.071429 | 0 | 0.17729
2012-06-18 14:00 | 0.586 | 0.58333 | 0 | 0.066667 | 0.58333 | 0 | 0.066667 | 0 | 0.16685
2012-06-18 15:00 | 0.59977 | 0.625 | 0 | 0.0625 | 0.625 | 0 | 0.0625 | 0 | 0.17257
2012-06-18 16:00 | 0.5996 | 0.66667 | 0 | 0.058824 | 0.66667 | 0 | 0.058824 | 0 | 0.17692
2012-06-18 17:00 | 0.58286 | 0.70833 | 0 | 0.055556 | 0.70833 | 0 | 0.055556 | 0 | 0.18032
2012-06-18 18:00 | 0.5833 | 0.75 | 0 | 0.052632 | 0.75 | 0 | 0.052632 | 0 | 0.17865
2012-06-18 19:00 | 0.58748 | 0.79167 | 0 | 0.05 | 0.79167 | 0 | 0.05 | 0 | 0.1716
2012-06-18 20:00 | 0.57362 | 0.83333 | 0 | 0.047619 | 0.83333 | 0 | 0.047619 | 0 | 0.15971
2012-06-18 21:00 | 0.52777 | 0.875 | 0 | 0.045455 | 0.875 | 0 | 0.045455 | 0 | 0.14463
2012-06-18 22:00 | 0.49638 | 0.91667 | 0 | 0.043478 | 0.91667 | 0 | 0.043478 | 0 | 0.13553
2012-06-18 23:00 | 0.47424 | 0.95833 | 0 | 0.041667 | 0.95833 | 0 | 0.041667 | 0 | 0.12778
2012-06-19 | 0.45907 | 0 | 0 | 1 | 0 | 0 | 1 | 0 | 0.1259
2012-06-19 01:00 | 0.45262 | 0.041667 | 0 | 0.5 | 0.041667 | 0 | 0.5 | 0 | 0.12178
2012-06-19 02:00 | 0.4711 | 0.083333 | 0 | 0.33333 | 0.083333 | 0 | 0.33333 | 0 | 0.12
2012-06-19 03:00 | 0.52716 | 0.125 | 0 | 0.25 | 0.125 | 0 | 0.25 | 0 | 0.11803
2012-06-19 04:00 | 0.61363 | 0.16667 | 0 | 0.2 | 0.16667 | 0 | 0.2 | 0 | 0.1157
2012-06-19 05:00 | 0.69061 | 0.20833 | 0 | 0.16667 | 0.20833 | 0 | 0.16667 | 0 | 0.11419
2012-06-19 06:00 | 0.72574 | 0.25 | 0 | 0.14286 | 0.25 | 0 | 0.14286 | 0 | 0.13178
2012-06-19 07:00 | 0.74579 | 0.29167 | 0 | 0.125 | 0.29167 | 0 | 0.125 | 0 | 0.1379
2012-06-19 08:00 | 0.76419 | 0.33333 | 0 | 0.11111 | 0.33333 | 0 | 0.11111 | 0 | 0.15847
2012-06-19 09:00 | 0.76733 | 0.375 | 0 | 0.1 | 0.375 | 0 | 0.1 | 0 | 0.17805
2012-06-19 10:00 | 0.74292 | 0.41667 | 0 | 0.090909 | 0.41667 | 0 | 0.090909 | 0 | 0.18204
2012-06-19 11:00 | 0.73045 | 0.45833 | 0 | 0.083333 | 0.45833 | 0 | 0.083333 | 0 | 0.18555
2012-06-19 12:00 | 0.71746 | 0.5 | 0 | 0.076923 | 0.5 | 0 | 0.076923 | 0 | 0.1886
2012-06-19 13:00 | 0.70691 | 0.54167 | 0 | 0.071429 | 0.54167 | 0 | 0.071429 | 0 | 0.17729
2012-06-19 14:00 | 0.70744 | 0.58333 | 0 | 0.066667 | 0.58333 | 0 | 0.066667 | 0 | 0.16685
2012-06-19 15:00 | 0.71502 | 0.625 | 0 | 0.0625 | 0.625 | 0 | 0.0625 | 0 | 0.17257
2012-06-19 16:00 | 0.68372 | 0.66667 | 0 | 0.058824 | 0.66667 | 0 | 0.058824 | 0 | 0.17692
2012-06-19 17:00 | 0.64144 | 0.70833 | 0 | 0.055556 | 0.70833 | 0 | 0.055556 | 0 | 0.18032
2012-06-19 18:00 | 0.61904 | 0.75 | 0 | 0.052632 | 0.75 | 0 | 0.052632 | 0 | 0.17865
2012-06-19 19:00 | 0.60797 | 0.79167 | 0 | 0.05 | 0.79167 | 0 | 0.05 | 0 | 0.1716
2012-06-19 20:00 | 0.58495 | 0.83333 | 0 | 0.047619 | 0.83333 | 0 | 0.047619 | 0 | 0.15971
2012-06-19 21:00 | 0.54084 | 0.875 | 0 | 0.045455 | 0.875 | 0 | 0.045455 | 0 | 0.14463
2012-06-19 22:00 | 0.51626 | 0.91667 | 0 | 0.043478 | 0.91667 | 0 | 0.043478 | 0 | 0.13553
2012-06-19 23:00 | 0.49237 | 0.95833 | 0 | 0.041667 | 0.95833 | 0 | 0.041667 | 0 | 0.12778
2012-06-20 | 0.47555 | 0 | 0 | 1 | 0 | 0 | 1 | 0 | 0.1259
2012-06-20 01:00 | 0.45768 | 0.041667 | 0 | 0.5 | 0.041667 | 0 | 0.5 | 0 | 0.12178
2012-06-20 02:00 | 0.46482 | 0.083333 | 0 | 0.33333 | 0.083333 | 0 | 0.33333 | 0 | 0.12
2012-06-20 03:00 | 0.48993 | 0.125 | 0 | 0.25 | 0.125 | 0 | 0.25 | 0 | 0.11803
2012-06-20 04:00 | 0.5255 | 0.16667 | 0 | 0.2 | 0.16667 | 0 | 0.2 | 0 | 0.1157
2012-06-20 05:00 | 0.57754 | 0.20833 | 0 | 0.16667 | 0.20833 | 0 | 0.16667 | 0 | 0.11419
2012-06-20 06:00 | 0.61939 | 0.25 | 0 | 0.14286 | 0.25 | 0 | 0.14286 | 0 | 0.13178
2012-06-20 07:00 | 0.64075 | 0.29167 | 0 | 0.125 | 0.29167 | 0 | 0.125 | 0 | 0.1379
2012-06-20 08:00 | 0.66176 | 0.33333 | 0 | 0.11111 | 0.33333 | 0 | 0.11111 | 0 | 0.15847
2012-06-20 09:00 | 0.67274 | 0.375 | 0 | 0.1 | 0.375 | 0 | 0.1 | 0 | 0.17805
2012-06-20 10:00 | 0.64449 | 0.41667 | 0 | 0.090909 | 0.41667 | 0 | 0.090909 | 0 | 0.18204
2012-06-20 11:00 | 0.61581 | 0.45833 | 0 | 0.083333 | 0.45833 | 0 | 0.083333 | 0 | 0.18555
2012-06-20 12:00 | 0.60771 | 0.5 | 0 | 0.076923 | 0.5 | 0 | 0.076923 | 0 | 0.1886
2012-06-20 13:00 | 0.60527 | 0.54167 | 0 | 0.071429 | 0.54167 | 0 | 0.071429 | 0 | 0.17729
2012-06-20 14:00 | 0.60561 | 0.58333 | 0 | 0.066667 | 0.58333 | 0 | 0.066667 | 1 | 0.83953
2012-06-20 15:00 | 0.60814 | 0.625 | 0 | 0.0625 | 0.625 | 0 | 0.0625 | 1 | 0.84525
2012-06-20 16:00 | 0.58077 | 0.66667 | 0 | 0.058824 | 0.66667 | 0 | 0.058824 | 1 | 0.8496
2012-06-20 17:00 | 0.55932 | 0.70833 | 0 | 0.055556 | 0.70833 | 0 | 0.055556 | 0.16667 | 0.29244
2012-06-20 18:00 | 0.55741 | 0.75 | 0 | 0.052632 | 0.75 | 0 | 0.052632 | 0 | 0.17865
2012-06-20 19:00 | 0.55741 | 0.79167 | 0 | 0.05 | 0.79167 | 0 | 0.05 | 0 | 0.1716
2012-06-20 20:00 | 0.54546 | 0.83333 | 0 | 0.047619 | 0.83333 | 0 | 0.047619 | 0 | 0.15971
2012-06-20 21:00 | 0.50057 | 0.875 | 0 | 0.045455 | 0.875 | 0 | 0.045455 | 0 | 0.14463
2012-06-20 22:00 | 0.47694 | 0.91667 | 0 | 0.043478 | 0.91667 | 0 | 0.043478 | 0 | 0.13553
2012-06-20 23:00 | 0.45166 | 0.95833 | 0 | 0.041667 | 0.95833 | 0 | 0.041667 | 0 | 0.12778
2012-06-21 | 0.43675 | 0 | 0 | 1 | 0 | 0 | 1 | 0 | 0.1259
2012-06-21 01:00 | 0.42533 | 0.041667 | 0 | 0.5 | 0.041667 | 0 | 0.5 | 0 | 0.12178
2012-06-21 02:00 | 0.4188 | 0.083333 | 0 | 0.33333 | 0.083333 | 0 | 0.33333 | 0 | 0.12
2012-06-21 03:00 | 0.42307 | 0.125 | 0 | 0.25 | 0.125 | 0 | 0.25 | 0 | 0.11803
2012-06-21 04:00 | 0.45227 | 0.16667 | 0 | 0.2 | 0.16667 | 0 | 0.2 | 0 | 0.1157
2012-06-21 05:00 | 0.48836 | 0.20833 | 0 | 0.16667 | 0.20833 | 0 | 0.16667 | 0 | 0.11419
2012-06-21 06:00 | 0.52166 | 0.25 | 0 | 0.14286 | 0.25 | 0 | 0.14286 | 0 | 0.13178
2012-06-21 07:00 | 0.55209 | 0.29167 | 0 | 0.125 | 0.29167 | 0 | 0.125 | 0 | 0.1379
2012-06-21 08:00 | 0.57423 | 0.33333 | 0 | 0.11111 | 0.33333 | 0 | 0.11111 | 0 | 0.15847
2012-06-21 09:00 | 0.58365 | 0.375 | 0 | 0.1 | 0.375 | 0 | 0.1 | 0 | 0.17805
2012-06-21 10:00 | 0.55496 | 0.41667 | 0 | 0.090909 | 0.41667 | 0 | 0.090909 | 0 | 0.18204
2012-06-21 11:00 | 0.54006 | 0.45833 | 0 | 0.083333 | 0.45833 | 0 | 0.083333 | 0 | 0.18555
2012-06-21 12:00 | 0.52593 | 0.5 | 0 | 0.076923 | 0.5 | 0 | 0.076923 | 0 | 0.1886
2012-06-21 13:00 | 0.52227 | 0.54167 | 0 | 0.071429 | 0.54167 | 0 | 0.071429 | 0 | 0.17729
2012-06-21 14:00 | 0.52663 | 0.58333 | 0 | 0.066667 | 0.58333 | 0 | 0.066667 | 0 | 0.16685
2012-06-21 15:00 | 0.54485 | 0.625 | 0 | 0.0625 | 0.625 | 0 | 0.0625 | 0 | 0.17257
2012-06-21 16:00 | 0.5588 | 0.66667 | 0 | 0.058824 | 0.66667 | 0 | 0.058824 | 0 | 0.17692
2012-06-21 17:00 | 0.55828 | 0.70833 | 0 | 0.055556 | 0.70833 | 0 | 0.055556 | 0 | 0.18032
2012-06-21 18:00 | 0.55767 | 0.75 | 0 | 0.052632 | 0.75 | 0 | 0.052632 | 0 | 0.17865
2012-06-21 19:00 | 0.57371 | 0.79167 | 0 | 0.05 | 0.79167 | 0 | 0.05 | 0 | 0.1716
2012-06-21 20:00 | 0.56839 | 0.83333 | 0 | 0.047619 | 0.83333 | 0 | 0.047619 | 0 | 0.15971
2012-06-21 21:00 | 0.52681 | 0.875 | 0 | 0.045455 | 0.875 | 0 | 0.045455 | 0 | 0.14463
2012-06-21 22:00 | 0.49935 | 0.91667 | 0 | 0.043478 | 0.91667 | 0 | 0.043478 | 0 | 0.13553
2012-06-21 23:00 | 0.48086 | 0.95833 | 0 | 0.041667 | 0.95833 | 0 | 0.041667 | 0 | 0.12778
2012-06-22 | 0.46875 | 0 | 0 | 1 | 0 | 0 | 1 | 0 | 0.1259
2012-06-22 01:00 | 0.46282 | 0.041667 | 0 | 0.5 | 0.041667 | 0 | 0.5 | 0 | 0.12178
2012-06-22 02:00 | 0.48444 | 0.083333 | 0 | 0.33333 | 0.083333 | 0 | 0.33333 | 0 | 0.12
2012-06-22 03:00 | 0.56438 | 0.125 | 0 | 0.25 | 0.125 | 0 | 0.25 | 0 | 0.11803
2012-06-22 04:00 | 0.68181 | 0.16667 | 0 | 0.2 | 0.16667 | 0 | 0.2 | 0 | 0.1157
2012-06-22 05:00 | 0.7485 | 0.20833 | 0 | 0.16667 | 0.20833 | 0 | 0.16667 | 0 | 0.11419
2012-06-22 06:00 | 0.78223 | 0.25 | 0 | 0.14286 | 0.25 | 0 | 0.14286 | 0 | 0.13178
2012-06-22 07:00 | 0.78868 | 0.29167 | 0 | 0.125 | 0.29167 | 0 | 0.125 | 0 | 0.1379
2012-06-22 08:00 | 0.81152 | 0.33333 | 0 | 0.11111 | 0.33333 | 0 | 0.11111 | 0 | 0.15847
2012-06-22 09:00 | 0.81981 | 0.375 | 0 | 0.1 | 0.375 | 0 | 0.1 | 0 | 0.17805
2012-06-22 10:00 | 0.80778 | 0.41667 | 0 | 0.090909 | 0.41667 | 0 | 0.090909 | 0 | 0.18204
2012-06-22 11:00 | 0.8035 | 0.45833 | 0 | 0.083333 | 0.45833 | 0 | 0.083333 | 0 | 0.18555
2012-06-22 12:00 | 0.80228 | 0.5 | 0 | 0.076923 | 0.5 | 0 | 0.076923 | 0 | 0.1886
2012-06-22 13:00 | 0.79618 | 0.54167 | 0 | 0.071429 | 0.54167 | 0 | 0.071429 | 0 | 0.17729
2012-06-22 14:00 | 0.78249 | 0.58333 | 0 | 0.066667 | 0.58333 | 0 | 0.066667 | 1 | 0.83953
2012-06-22 15:00 | 0.78171 | 0.625 | 0 | 0.0625 | 0.625 | 0 | 0.0625 | 1 | 0.84525
2012-06-22 16:00 | 0.76672 | 0.66667 | 0 | 0.058824 | 0.66667 | 0 | 0.058824 | 0 | 0.17692
2012-06-22 17:00 | 0.72574 | 0.70833 | 0 | 0.055556 | 0.70833 | 0 | 0.055556 | 0 | 0.18032
2012-06-22 18:00 | 0.69732 | 0.75 | 0 | 0.052632 | 0.75 | 0 | 0.052632 | 0 | 0.17865
2012-06-22 19:00 | 0.66202 | 0.79167 | 0 | 0.05 | 0.79167 | 0 | 0.05 | 0 | 0.1716
2012-06-22 20:00 | 0.64127 | 0.83333 | 0 | 0.047619 | 0.83333 | 0 | 0.047619 | 0 | 0.15971
2012-06-22 21:00 | 0.58957 | 0.875 | 0 | 0.045455 | 0.875 | 0 | 0.045455 | 0 | 0.14463
2012-06-22 22:00 | 0.55531 | 0.91667 | 0 | 0.043478 | 0.91667 | 0 | 0.043478 | 0 | 0.13553
2012-06-22 23:00 | 0.53073 | 0.95833 | 0 | 0.041667 | 0.95833 | 0 | 0.041667 | 0 | 0.12778
2012-06-23 | 0.51199 | 0 | 0 | 1 | 0 | 0 | 1 | 0 | 0.12744
2012-06-23 01:00 | 0.5044 | 0.041667 | 0 | 0.5 | 0.041667 | 0 | 0.5 | 0 | 0.12331
2012-06-23 02:00 | 0.51774 | 0.083333 | 0 | 0.33333 | 0.083333 | 0 | 0.33333 | 0 | 0.12019
2012-06-23 03:00 | 0.59071 | 0.125 | 0 | 0.25 | 0.125 | 0 | 0.25 | 0 | 0.11755
2012-06-23 04:00 | 0.70177 | 0.16667 | 0 | 0.2 | 0.16667 | 0 | 0.2 | 0 | 0.11451
2012-06-23 05:00 | 0.77491 | 0.20833 | 0 | 0.16667 | 0.20833 | 0 | 0.16667 | 0 | 0.11135
2012-06-23 06:00 | 0.81022 | 0.25 | 0 | 0.14286 | 0.25 | 0 | 0.14286 | 0 | 0.12621
2012-06-23 07:00 | 0.82085 | 0.29167 | 0 | 0.125 | 0.29167 | 0 | 0.125 | 0 | 0.13429
2012-06-23 08:00 | 0.8423 | 0.33333 | 0 | 0.11111 | 0.33333 | 0 | 0.11111 | 0 | 0.16437
2012-06-23 09:00 | 0.85258 | 0.375 | 0 | 0.1 | 0.375 | 0 | 0.1 | 0 | 0.18138
2012-06-23 10:00 | 0.82661 | 0.41667 | 0 | 0.090909 | 0.41667 | 0 | 0.090909 | 0 | 0.17908
2012-06-23 11:00 | 0.81911 | 0.45833 | 0 | 0.083333 | 0.45833 | 0 | 0.083333 | 0 | 0.1827
2012-06-23 12:00 | 0.81091 | 0.5 | 0 | 0.076923 | 0.5 | 0 | 0.076923 | 0 | 0.18387
2012-06-23 13:00 | 0.79374 | 0.54167 | 0 | 0.071429 | 0.54167 | 0 | 0.071429 | 0 | 0.17189
2012-06-23 14:00 | 0.77508 | 0.58333 | 0 | 0.066667 | 0.58333 | 0 | 0.066667 | 0 | 0.14832
2012-06-23 15:00 | 0.76959 | 0.625 | 0 | 0.0625 | 0.625 | 0 | 0.0625 | 0 | 0.14046
2012-06-23 16:00 | 0.75381 | 0.66667 | 0 | 0.058824 | 0.66667 | 0 | 0.058824 | 0 | 0.14246
2012-06-23 17:00 | 0.71206 | 0.70833 | 0 | 0.055556 | 0.70833 | 0 | 0.055556 | 0 | 0.14467
2012-06-23 18:00 | 0.68904 | 0.75 | 0 | 0.052632 | 0.75 | 0 | 0.052632 | 0 | 0.14013
2012-06-23 19:00 | 0.66646 | 0.79167 | 0 | 0.05 | 0.79167 | 0 | 0.05 | 0 | 0.14983
2012-06-23 20:00 | 0.63595 | 0.83333 | 0 | 0.047619 | 0.83333 | 0 | 0.047619 | 0 | 0.15178
2012-06-23 21:00 | 0.58164 | 0.875 | 0 | 0.045455 | 0.875 | 0 | 0.045455 | 0 | 0.13727
2012-06-23 22:00 | 0.54485 | 0.91667 | 0 | 0.043478 | 0.91667 | 0 | 0.043478 | 0 | 0.12914
2012-06-23 23:00 | 0.51896 | 0.95833 | 0 | 0.041667 | 0.95833 | 0 | 0.041667 | 0 | 0.12207
2012-06-24 | 0.50388 | 0 | 0 | 1 | 0 | 0 | 1 | 0 | 0.12146
2012-06-24 01:00 | 0.49612 | 0.041667 | 0 | 0.5 | 0.041667 | 0 | 0.5 | 0 | 0.11854
2012-06-24 02:00 | 0.51556 | 0.083333 | 0 | 0.33333 | 0.083333 | 0 | 0.33333 | 0 | 0.11678
2012-06-24 03:00 | 0.58094 | 0.125 | 0 | 0.25 | 0.125 | 0 | 0.25 | 0 | 0.11643
2012-06-24 04:00 | 0.69706 | 0.16667 | 0 | 0.2 | 0.16667 | 0 | 0.2 | 0 | 0.1146
2012-06-24 05:00 | 0.76907 | 0.20833 | 0 | 0.16667 | 0.20833 | 0 | 0.16667 | 0 | 0.11289
2012-06-24 06:00 | 0.80054 | 0.25 | 0 | 0.14286 | 0.25 | 0 | 0.14286 | 0 | 0.13228
2012-06-24 07:00 | 0.81118 | 0.29167 | 0 | 0.125 | 0.29167 | 0 | 0.125 | 0 | 0.13364
2012-06-24 08:00 | 0.82887 | 0.33333 | 0 | 0.11111 | 0.33333 | 0 | 0.11111 | 0 | 0.13091
2012-06-24 09:00 | 0.83602 | 0.375 | 0 | 0.1 | 0.375 | 0 | 0.1 | 0 | 0.13381
2012-06-24 10:00 | 0.81318 | 0.41667 | 0 | 0.090909 | 0.41667 | 0 | 0.090909 | 0 | 0.13259
2012-06-24 11:00 | 0.81152 | 0.45833 | 0 | 0.083333 | 0.45833 | 0 | 0.083333 | 0 | 0.13255
2012-06-24 12:00 | 0.80159 | 0.5 | 0 | 0.076923 | 0.5 | 0 | 0.076923 | 0 | 0.13841
2012-06-24 13:00 | 0.79897 | 0.54167 | 0 | 0.071429 | 0.54167 | 0 | 0.071429 | 0 | 0.13511
2012-06-24 14:00 | 0.79147 | 0.58333 | 0 | 0.066667 | 0.58333 | 0 | 0.066667 | 0 | 0.12857
2012-06-24 15:00 | 0.79017 | 0.625 | 0 | 0.0625 | 0.625 | 0 | 0.0625 | 0 | 0.12804
2012-06-24 16:00 | 0.77317 | 0.66667 | 0 | 0.058824 | 0.66667 | 0 | 0.058824 | 0 | 0.12754
2012-06-24 17:00 | 0.73952 | 0.70833 | 0 | 0.055556 | 0.70833 | 0 | 0.055556 | 0 | 0.12788
2012-06-24 18:00 | 0.70264 | 0.75 | 0 | 0.052632 | 0.75 | 0 | 0.052632 | 0 | 0.12781
2012-06-24 19:00 | 0.67527 | 0.79167 | 0 | 0.05 | 0.79167 | 0 | 0.05 | 0 | 0.14244
2012-06-24 20:00 | 0.64022 | 0.83333 | 0 | 0.047619 | 0.83333 | 0 | 0.047619 | 0 | 0.1459
2012-06-24 21:00 | 0.58574 | 0.875 | 0 | 0.045455 | 0.875 | 0 | 0.045455 | 0 | 0.13142
2012-06-24 22:00 | 0.55252 | 0.91667 | 0 | 0.043478 | 0.91667 | 0 | 0.043478 | 0 | 0.12348
2012-06-24 23:00 | 0.52262 | 0.95833 | 0 | 0.041667 | 0.95833 | 0 | 0.041667 | 0 | 0.11669
2012-06-25 | 0.51417 | 0 | 0 | 1 | 0 | 0 | 1 | 0 | 0.1259
2012-06-25 01:00 | 0.5051 | 0.041667 | 0 | 0.5 | 0.041667 | 0 | 0.5 | 0 | 0.12178
2012-06-25 02:00 | 0.5262 | 0.083333 | 0 | 0.33333 | 0.083333 | 0 | 0.33333 | 0 | 0.12
2012-06-25 03:00 | 0.59175 | 0.125 | 0 | 0.25 | 0.125 | 0 | 0.25 | 0 | 0.11803
2012-06-25 04:00 | 0.69602 | 0.16667 | 0 | 0.2 | 0.16667 | 0 | 0.2 | 0 | 0.1157
2012-06-25 05:00 | 0.77639 | 0.20833 | 0 | 0.16667 | 0.20833 | 0 | 0.16667 | 0 | 0.11419
2012-06-25 06:00 | 0.7913 | 0.25 | 0 | 0.14286 | 0.25 | 0 | 0.14286 | 0 | 0.13178
2012-06-25 07:00 | 0.80359 | 0.29167 | 0 | 0.125 | 0.29167 | 0 | 0.125 | 0 | 0.1379
2012-06-25 08:00 | 0.81771 | 0.33333 | 0 | 0.11111 | 0.33333 | 0 | 0.11111 | 0 | 0.15847
2012-06-25 09:00 | 0.81815 | 0.375 | 0 | 0.1 | 0.375 | 0 | 0.1 | 0 | 0.17805
2012-06-25 10:00 | 0.79723 | 0.41667 | 0 | 0.090909 | 0.41667 | 0 | 0.090909 | 0 | 0.18204
2012-06-25 11:00 | 0.78581 | 0.45833 | 0 | 0.083333 | 0.45833 | 0 | 0.083333 | 0 | 0.18555
2012-06-25 12:00 | 0.77883 | 0.5 | 0 | 0.076923 | 0.5 | 0 | 0.076923 | 0 | 0.1886
2012-06-25 13:00 | 0.77535 | 0.54167 | 0 | 0.071429 | 0.54167 | 0 | 0.071429 | 0 | 0.17729
2012-06-25 14:00 | 0.76489 | 0.58333 | 0 | 0.066667 | 0.58333 | 0 | 0.066667 | 0 | 0.16685
2012-06-25 15:00 | 0.76218 | 0.625 | 0 | 0.0625 | 0.625 | 0 | 0.0625 | 0 | 0.17257
2012-06-25 16:00 | 0.74187 | 0.66667 | 0 | 0.058824 | 0.66667 | 0 | 0.058824 | 0 | 0.17692
2012-06-25 17:00 | 0.7043 | 0.70833 | 0 | 0.055556 | 0.70833 | 0 | 0.055556 | 0 | 0.18032
2012-06-25 18:00 | 0.68625 | 0.75 | 0 | 0.052632 | 0.75 | 0 | 0.052632 | 0 | 0.17865
2012-06-25 19:00 | 0.67309 | 0.79167 | 0 | 0.05 | 0.79167 | 0 | 0.05 | 0 | 0.1716
2012-06-25 20:00 | 0.64188 | 0.83333 | 0 | 0.047619 | 0.83333 | 0 | 0.047619 | 0 | 0.15971
2012-06-25 21:00 | 0.58277 | 0.875 | 0 | 0.045455 | 0.875 | 0 | 0.045455 | 0 | 0.14463
2012-06-25 22:00 | 0.55348 | 0.91667 | 0 | 0.043478 | 0.91667 | 0 | 0.043478 | 0 | 0.13553
2012-06-25 23:00 | 0.52646 | 0.95833 | 0 | 0.041667 | 0.95833 | 0 | 0.041667 | 0 | 0.12778
2012-06-26 | 0.50955 | 0 | 0 | 1 | 0 | 0 | 1 | 0 | 0.1259
2012-06-26 01:00 | 0.5017 | 0.041667 | 0 | 0.5 | 0.041667 | 0 | 0.5 | 0 | 0.12178
2012-06-26 02:00 | 0.52288 | 0.083333 | 0 | 0.33333 | 0.083333 | 0 | 0.33333 | 0 | 0.12
2012-06-26 03:00 | 0.58792 | 0.125 | 0 | 0.25 | 0.125 | 0 | 0.25 | 0 | 0.11803
2012-06-26 04:00 | 0.69218 | 0.16667 | 0 | 0.2 | 0.16667 | 0 | 0.2 | 0 | 0.1157
2012-06-26 05:00 | 0.7607 | 0.20833 | 0 | 0.16667 | 0.20833 | 0 | 0.16667 | 0 | 0.11419
2012-06-26 06:00 | 0.79078 | 0.25 | 0 | 0.14286 | 0.25 | 0 | 0.14286 | 0 | 0.13178
2012-06-26 07:00 | 0.79819 | 0.29167 | 0 | 0.125 | 0.29167 | 0 | 0.125 | 0 | 0.1379
2012-06-26 08:00 | 0.81737 | 0.33333 | 0 | 0.11111 | 0.33333 | 0 | 0.11111 | 0 | 0.15847
2012-06-26 09:00 | 0.81658 | 0.375 | 0 | 0.1 | 0.375 | 0 | 0.1 | 0 | 0.17805
2012-06-26 10:00 | 0.7899 | 0.41667 | 0 | 0.090909 | 0.41667 | 0 | 0.090909 | 0 | 0.18204
2012-06-26 11:00 | 0.76724 | 0.45833 | 0 | 0.083333 | 0.45833 | 0 | 0.083333 | 0 | 0.18555
2012-06-26 12:00 | 0.75408 | 0.5 | 0 | 0.076923 | 0.5 | 0 | 0.076923 | 0 | 0.1886
2012-06-26 13:00 | 0.7451 | 0.54167 | 0 | 0.071429 | 0.54167 | 0 | 0.071429 | 0 | 0.17729
2012-06-26 14:00 | 0.73533 | 0.58333 | 0 | 0.066667 | 0.58333 | 0 | 0.066667 | 0 | 0.16685
2012-06-26 15:00 | 0.73838 | 0.625 | 0 | 0.0625 | 0.625 | 0 | 0.0625 | 0 | 0.17257
2012-06-26 16:00 | 0.71528 | 0.66667 | 0 | 0.058824 | 0.66667 | 0 | 0.058824 | 0 | 0.17692
2012-06-26 17:00 | 0.67893 | 0.70833 | 0 | 0.055556 | 0.70833 | 0 | 0.055556 | 0 | 0.18032
2012-06-26 18:00 | 0.65783 | 0.75 | 0 | 0.052632 | 0.75 | 0 | 0.052632 | 0 | 0.17865
2012-06-26 19:00 | 0.64415 | 0.79167 | 0 | 0.05 | 0.79167 | 0 | 0.05 | 0 | 0.1716
2012-06-26 20:00 | 0.62845 | 0.83333 | 0 | 0.047619 | 0.83333 | 0 | 0.047619 | 0 | 0.15971
2012-06-26 21:00 | 0.57353 | 0.875 | 0 | 0.045455 | 0.875 | 0 | 0.045455 | 0 | 0.14463
2012-06-26 22:00 | 0.55069 | 0.91667 | 0 | 0.043478 | 0.91667 | 0 | 0.043478 | 0 | 0.13553
2012-06-26 23:00 | 0.51669 | 0.95833 | 0 | 0.041667 | 0.95833 | 0 | 0.041667 | 0 | 0.12778
2012-06-27 | 0.50257 | 0 | 0 | 1 | 0 | 0 | 1 | 0 | 0.1259
2012-06-27 01:00 | 0.47764 | 0.041667 | 0 | 0.5 | 0.041667 | 0 | 0.5 | 0 | 0.12178
2012-06-27 02:00 | 0.47851 | 0.083333 | 0 | 0.33333 | 0.083333 | 0 | 0.33333 | 0 | 0.12
2012-06-27 03:00 | 0.49821 | 0.125 | 0 | 0.25 | 0.125 | 0 | 0.25 | 0 | 0.11803
2012-06-27 04:00 | 0.54973 | 0.16667 | 0 | 0.2 | 0.16667 | 0 | 0.2 | 0 | 0.1157
2012-06-27 05:00 | 0.60169 | 0.20833 | 0 | 0.16667 | 0.20833 | 0 | 0.16667 | 0 | 0.11419
2012-06-27 06:00 | 0.64232 | 0.25 | 0 | 0.14286 | 0.25 | 0 | 0.14286 | 0 | 0.13178
2012-06-27 07:00 | 0.66638 | 0.29167 | 0 | 0.125 | 0.29167 | 0 | 0.125 | 0 | 0.1379
2012-06-27 08:00 | 0.68303 | 0.33333 | 0 | 0.11111 | 0.33333 | 0 | 0.11111 | 0 | 0.15847
2012-06-27 09:00 | 0.69262 | 0.375 | 0 | 0.1 | 0.375 | 0 | 0.1 | 0 | 0.17805
2012-06-27 10:00 | 0.66315 | 0.41667 | 0 | 0.090909 | 0.41667 | 0 | 0.090909 | 0 | 0.18204
2012-06-27 11:00 | 0.64293 | 0.45833 | 0 | 0.083333 | 0.45833 | 0 | 0.083333 | 0 | 0.18555
2012-06-27 12:00 | 0.63525 | 0.5 | 0 | 0.076923 | 0.5 | 0 | 0.076923 | 0 | 0.1886
2012-06-27 13:00 | 0.63133 | 0.54167 | 0 | 0.071429 | 0.54167 | 0 | 0.071429 | 0 | 0.17729
2012-06-27 14:00 | 0.6207 | 0.58333 | 0 | 0.066667 | 0.58333 | 0 | 0.066667 | 1 | 0.83953
2012-06-27 15:00 | 0.62872 | 0.625 | 0 | 0.0625 | 0.625 | 0 | 0.0625 | 1 | 0.84525
2012-06-27 16:00 | 0.61119 | 0.66667 | 0 | 0.058824 | 0.66667 | 0 | 0.058824 | 1 | 0.8496
2012-06-27 17:00 | 0.58905 | 0.70833 | 0 | 0.055556 | 0.70833 | 0 | 0.055556 | 0.16667 | 0.29244
2012-06-27 18:00 | 0.58094 | 0.75 | 0 | 0.052632 | 0.75 | 0 | 0.052632 | 0 | 0.17865
2012-06-27 19:00 | 0.58504 | 0.79167 | 0 | 0.05 | 0.79167 | 0 | 0.05 | 0 | 0.1716
2012-06-27 20:00 | 0.56577 | 0.83333 | 0 | 0.047619 | 0.83333 | 0 | 0.047619 | 0 | 0.15971
2012-06-27 21:00 | 0.52471 | 0.875 | 0 | 0.045455 | 0.875 | 0 | 0.045455 | 0 | 0.14463
2012-06-27 22:00 | 0.48967 | 0.91667 | 0 | 0.043478 | 0.91667 | 0 | 0.043478 | 0 | 0.13553
2012-06-27 23:00 | 0.46326 | 0.95833 | 0 | 0.041667 | 0.95833 | 0 | 0.041667 | 0 | 0.12778
2012-06-28 | 0.44878 | 0 | 0 | 1 | 0 | 0 | 1 | 0 | 0.1259
2012-06-28 01:00 | 0.43091 | 0.041667 | 0 | 0.5 | 0.041667 | 0 | 0.5 | 0 | 0.12178
2012-06-28 02:00 | 0.42324 | 0.083333 | 0 | 0.33333 | 0.083333 | 0 | 0.33333 | 0 | 0.12
2012-06-28 03:00 | 0.42481 | 0.125 | 0 | 0.25 | 0.125 | 0 | 0.25 | 0 | 0.11803
2012-06-28 04:00 | 0.45445 | 0.16667 | 0 | 0.2 | 0.16667 | 0 | 0.2 | 0 | 0.1157
2012-06-28 05:00 | 0.49839 | 0.20833 | 0 | 0.16667 | 0.20833 | 0 | 0.16667 | 0 | 0.11419
2012-06-28 06:00 | 0.53186 | 0.25 | 0 | 0.14286 | 0.25 | 0 | 0.14286 | 0 | 0.13178
2012-06-28 07:00 | 0.56272 | 0.29167 | 0 | 0.125 | 0.29167 | 0 | 0.125 | 0 | 0.1379
2012-06-28 08:00 | 0.5921 | 0.33333 | 0 | 0.11111 | 0.33333 | 0 | 0.11111 | 0 | 0.15847
2012-06-28 09:00 | 0.61329 | 0.375 | 0 | 0.1 | 0.375 | 0 | 0.1 | 0 | 0.17805
2012-06-28 10:00 | 0.59393 | 0.41667 | 0 | 0.090909 | 0.41667 | 0 | 0.090909 | 0 | 0.18204
2012-06-28 11:00 | 0.57998 | 0.45833 | 0 | 0.083333 | 0.45833 | 0 | 0.083333 | 0 | 0.18555
2012-06-28 12:00 | 0.5697 | 0.5 | 0 | 0.076923 | 0.5 | 0 | 0.076923 | 0 | 0.1886
2012-06-28 13:00 | 0.56856 | 0.54167 | 0 | 0.071429 | 0.54167 | 0 | 0.071429 | 0 | 0.17729
2012-06-28 14:00 | 0.57449 | 0.58333 | 0 | 0.066667 | 0.58333 | 0 | 0.066667 | 0 | 0.16685
2012-06-28 15:00 | 0.59201 | 0.625 | 0 | 0.0625 | 0.625 | 0 | 0.0625 | 0 | 0.17257
2012-06-28 16:00 | 0.6037 | 0.66667 | 0 | 0.058824 | 0.66667 | 0 | 0.058824 | 0 | 0.17692
2012-06-28 17:00 | 0.59568 | 0.70833 | 0 | 0.055556 | 0.70833 | 0 | 0.055556 | 0 | 0.18032
2012-06-28 18:00 | 0.59001 | 0.75 | 0 | 0.052632 | 0.75 | 0 | 0.052632 | 0 | 0.17865
2012-06-28 19:00 | 0.57475 | 0.79167 | 0 | 0.05 | 0.79167 | 0 | 0.05 | 0 | 0.1716
2012-06-28 20:00 | 0.56743 | 0.83333 | 0 | 0.047619 | 0.83333 | 0 | 0.047619 | 0 | 0.15971
2012-06-28 21:00 | 0.53169 | 0.875 | 0 | 0.045455 | 0.875 | 0 | 0.045455 | 0 | 0.14463
2012-06-28 22:00 | 0.51373 | 0.91667 | 0 | 0.043478 | 0.91667 | 0 | 0.043478 | 0 | 0.13553
2012-06-28 23:00 | 0.48784 | 0.95833 | 0 | 0.041667 | 0.95833 | 0 | 0.041667 | 0 | 0.12778
2012-06-29 | 0.47755 | 0 | 0 | 1 | 0 | 0 | 1 | 0 | 0.1259
2012-06-29 01:00 | 0.47197 | 0.041667 | 0 | 0.5 | 0.041667 | 0 | 0.5 | 0 | 0.12178
2012-06-29 02:00 | 0.49882 | 0.083333 | 0 | 0.33333 | 0.083333 | 0 | 0.33333 | 0 | 0.12
2012-06-29 03:00 | 0.57711 | 0.125 | 0 | 0.25 | 0.125 | 0 | 0.25 | 0 | 0.11803
2012-06-29 04:00 | 0.70395 | 0.16667 | 0 | 0.2 | 0.16667 | 0 | 0.2 | 0 | 0.1157
2012-06-29 05:00 | 0.78816 | 0.20833 | 0 | 0.16667 | 0.20833 | 0 | 0.16667 | 0 | 0.11419
2012-06-29 06:00 | 0.81963 | 0.25 | 0 | 0.14286 | 0.25 | 0 | 0.14286 | 0 | 0.13178
2012-06-29 07:00 | 0.83201 | 0.29167 | 0 | 0.125 | 0.29167 | 0 | 0.125 | 0 | 0.1379
2012-06-29 08:00 | 0.8464 | 0.33333 | 0 | 0.11111 | 0.33333 | 0 | 0.11111 | 0 | 0.15847
2012-06-29 09:00 | 0.84849 | 0.375 | 0 | 0.1 | 0.375 | 0 | 0.1 | 0 | 0.17805
2012-06-29 10:00 | 0.81745 | 0.41667 | 0 | 0.090909 | 0.41667 | 0 | 0.090909 | 0 | 0.18204
2012-06-29 11:00 | 0.80542 | 0.45833 | 0 | 0.083333 | 0.45833 | 0 | 0.083333 | 0 | 0.18555
2012-06-29 12:00 | 0.79801 | 0.5 | 0 | 0.076923 | 0.5 | 0 | 0.076923 | 0 | 0.1886
2012-06-29 13:00 | 0.78677 | 0.54167 | 0 | 0.071429 | 0.54167 | 0 | 0.071429 | 0 | 0.17729
2012-06-29 14:00 | 0.77238 | 0.58333 | 0 | 0.066667 | 0.58333 | 0 | 0.066667 | 1 | 0.83953
2012-06-29 15:00 | 0.76881 | 0.625 | 0 | 0.0625 | 0.625 | 0 | 0.0625 | 1 | 0.84525
2012-06-29 16:00 | 0.74841 | 0.66667 | 0 | 0.058824 | 0.66667 | 0 | 0.058824 | 0 | 0.17692
2012-06-29 17:00 | 0.70587 | 0.70833 | 0 | 0.055556 | 0.70833 | 0 | 0.055556 | 0 | 0.18032
2012-06-29 18:00 | 0.68433 | 0.75 | 0 | 0.052632 | 0.75 | 0 | 0.052632 | 0 | 0.17865
2012-06-29 19:00 | 0.67361 | 0.79167 | 0 | 0.05 | 0.79167 | 0 | 0.05 | 0 | 0.1716
2012-06-29 20:00 | 0.6458 | 0.83333 | 0 | 0.047619 | 0.83333 | 0 | 0.047619 | 0 | 0.15971
2012-06-29 21:00 | 0.59446 | 0.875 | 0 | 0.045455 | 0.875 | 0 | 0.045455 | 0 | 0.14463
2012-06-29 22:00 | 0.55191 | 0.91667 | 0 | 0.043478 | 0.91667 | 0 | 0.043478 | 0 | 0.13553
2012-06-29 23:00 | 0.51364 | 0.95833 | 0 | 0.041667 | 0.95833 | 0 | 0.041667 | 0 | 0.12778
2012-06-30 | 0.50745 | 0 | 0 | 1 | 0 | 0 | 1 | 0 | 0.12744
2012-06-30 01:00 | 0.49743 | 0.041667 | 0 | 0.5 | 0.041667 | 0 | 0.5 | 0 | 0.12331
2012-06-30 02:00 | 0.51111 | 0.083333 | 0 | 0.33333 | 0.083333 | 0 | 0.33333 | 0 | 0.12019
2012-06-30 03:00 | 0.58016 | 0.125 | 0 | 0.25 | 0.125 | 0 | 0.25 | 0 | 0.11755
2012-06-30 04:00 | 0.67832 | 0.16667 | 0 | 0.2 | 0.16667 | 0 | 0.2 | 0 | 0.11451
2012-06-30 05:00 | 0.74911 | 0.20833 | 0 | 0.16667 | 0.20833 | 0 | 0.16667 | 0 | 0.11135
2012-06-30 06:00 | 0.77291 | 0.25 | 0 | 0.14286 | 0.25 | 0 | 0.14286 | 0 | 0.12621
2012-06-30 07:00 | 0.7811 | 0.29167 | 0 | 0.125 | 0.29167 | 0 | 0.125 | 0 | 0.13429
2012-06-30 08:00 | 0.80098 | 0.33333 | 0 | 0.11111 | 0.33333 | 0 | 0.11111 | 0 | 0.16437
2012-06-30 09:00 | 0.80621 | 0.375 | 0 | 0.1 | 0.375 | 0 | 0.1 | 0 | 0.18138
2012-06-30 10:00 | 0.79243 | 0.41667 | 0 | 0.090909 | 0.41667 | 0 | 0.090909 | 0 | 0.17908
2012-06-30 11:00 | 0.78154 | 0.45833 | 0 | 0.083333 | 0.45833 | 0 | 0.083333 | 0 | 0.1827
2012-06-30 12:00 | 0.77726 | 0.5 | 0 | 0.076923 | 0.5 | 0 | 0.076923 | 0 | 0.18387
2012-06-30 13:00 | 0.76881 | 0.54167 | 0 | 0.071429 | 0.54167 | 0 | 0.071429 | 0 | 0.17189
2012-06-30 14:00 | 0.75085 | 0.58333 | 0 | 0.066667 | 0.58333 | 0 | 0.066667 | 0 | 0.14832
2012-06-30 15:00 | 0.74876 | 0.625 | 0 | 0.0625 | 0.625 | 0 | 0.0625 | 0 | 0.14046
2012-06-30 16:00 | 0.73917 | 0.66667 | 0 | 0.058824 | 0.66667 | 0 | 0.058824 | 0 | 0.14246
2012-06-30 17:00 | 0.69837 | 0.70833 | 0 | 0.055556 | 0.70833 | 0 | 0.055556 | 0 | 0.14467
2012-06-30 18:00 | 0.67867 | 0.75 | 0 | 0.052632 | 0.75 | 0 | 0.052632 | 0 | 0.14013
2012-06-30 19:00 | 0.66402 | 0.79167 | 0 | 0.05 | 0.79167 | 0 | 0.05 | 0 | 0.14983
2012-06-30 20:00 | 0.6363 | 0.83333 | 0 | 0.047619 | 0.83333 | 0 | 0.047619 | 0 | 0.15178
2012-06-30 21:00 | 0.5853 | 0.875 | 0 | 0.045455 | 0.875 | 0 | 0.045455 | 0 | 0.13727
2012-06-30 22:00 | 0.5466 | 0.91667 | 0 | 0.043478 | 0.91667 | 0 | 0.043478 | 0 | 0.12914
2012-06-30 23:00 | 0.51861 | 0.95833 | 0 | 0.041667 | 0.95833 | 0 | 0.041667 | 0 | 0.12207
2012-07-01 | 0.50536 | 0 | 0 | 1 | 0 | 0 | 1 | 0 | 0.12146
2012-07-01 01:00 | 0.49534 | 0.041667 | 0 | 0.5 | 0.041667 | 0 | 0.5 | 0 | 0.11854
2012-07-01 02:00 | 0.5105 | 0.083333 | 0 | 0.33333 | 0.083333 | 0 | 0.33333 | 0 | 0.11678
2012-07-01 03:00 | 0.58103 | 0.125 | 0 | 0.25 | 0.125 | 0 | 0.25 | 0 | 0.11643
2012-07-01 04:00 | 0.68529 | 0.16667 | 0 | 0.2 | 0.16667 | 0 | 0.2 | 0 | 0.1146
2012-07-01 05:00 | 0.75224 | 0.20833 | 0 | 0.16667 | 0.20833 | 0 | 0.16667 | 0 | 0.11289
2012-07-01 06:00 | 0.77997 | 0.25 | 0 | 0.14286 | 0.25 | 0 | 0.14286 | 0 | 0.13228
2012-07-01 07:00 | 0.8001 | 0.29167 | 0 | 0.125 | 0.29167 | 0 | 0.125 | 0 | 0.13364
2012-07-01 08:00 | 0.81954 | 0.33333 | 0 | 0.11111 | 0.33333 | 0 | 0.11111 | 0 | 0.13091
2012-07-01 09:00 | 0.83306 | 0.375 | 0 | 0.1 | 0.375 | 0 | 0.1 | 0 | 0.13381
2012-07-01 10:00 | 0.81771 | 0.41667 | 0 | 0.090909 | 0.41667 | 0 | 0.090909 | 0 | 0.13259
2012-07-01 11:00 | 0.81152 | 0.45833 | 0 | 0.083333 | 0.45833 | 0 | 0.083333 | 0 | 0.13255
2012-07-01 12:00 | 0.81972 | 0.5 | 0 | 0.076923 | 0.5 | 0 | 0.076923 | 0 | 0.13841
2012-07-01 13:00 | 0.81588 | 0.54167 | 0 | 0.071429 | 0.54167 | 0 | 0.071429 | 0 | 0.13511
2012-07-01 14:00 | 0.80839 | 0.58333 | 0 | 0.066667 | 0.58333 | 0 | 0.066667 | 0 | 0.12857
2012-07-01 15:00 | 0.80577 | 0.625 | 0 | 0.0625 | 0.625 | 0 | 0.0625 | 0 | 0.12804
2012-07-01 16:00 | 0.77622 | 0.66667 | 0 | 0.058824 | 0.66667 | 0 | 0.058824 | 0 | 0.12754
2012-07-01 17:00 | 0.72993 | 0.70833 | 0 | 0.055556 | 0.70833 | 0 | 0.055556 | 0 | 0.12788
2012-07-01 18:00 | 0.7043 | 0.75 | 0 | 0.052632 | 0.75 | 0 | 0.052632 | 0 | 0.12781
2012-07-01 19:00 | 0.65705 | 0.79167 | 0 | 0.05 | 0.79167 | 0 | 0.05 | 0 | 0.14244
2012-07-01 20:00 | 0.63412 | 0.83333 | 0 | 0.047619 | 0.83333 | 0 | 0.047619 | 0 | 0.1459
2012-07-01 21:00 | 0.57789 | 0.875 | 0 | 0.045455 | 0.875 | 0 | 0.045455 | 0 | 0.13142
2012-07-01 22:00 | 0.55235 | 0.91667 | 0 | 0.043478 | 0.91667 | 0 | 0.043478 | 0 | 0.12348
2012-07-01 23:00 | 0.52872 | 0.95833 | 0 | 0.041667 | 0.95833 | 0 | 0.041667 | 0 | 0.11669
2012-07-02 | 0.51469 | 0 | 0 | 1 | 0 | 0 | 1 | 0 | 0.1259
2012-07-02 01:00 | 0.50571 | 0.041667 | 0 | 0.5 | 0.041667 | 0 | 0.5 | 0 | 0.12178
2012-07-02 02:00 | 0.52628 | 0.083333 | 0 | 0.33333 | 0.083333 | 0 | 0.33333 | 0 | 0.12
2012-07-02 03:00 | 0.59114 | 0.125 | 0 | 0.25 | 0.125 | 0 | 0.25 | 0 | 0.11803
2012-07-02 04:00 | 0.69 | 0.16667 | 0 | 0.2 | 0.16667 | 0 | 0.2 | 0 | 0.1157
2012-07-02 05:00 | 0.75329 | 0.20833 | 0 | 0.16667 | 0.20833 | 0 | 0.16667 | 0 | 0.11419
2012-07-02 06:00 | 0.78049 | 0.25 | 0 | 0.14286 | 0.25 | 0 | 0.14286 | 0 | 0.13178
2012-07-02 07:00 | 0.79217 | 0.29167 | 0 | 0.125 | 0.29167 | 0 | 0.125 | 0 | 0.1379
2012-07-02 08:00 | 0.80874 | 0.33333 | 0 | 0.11111 | 0.33333 | 0 | 0.11111 | 0 | 0.15847
2012-07-02 09:00 | 0.82033 | 0.375 | 0 | 0.1 | 0.375 | 0 | 0.1 | 0 | 0.17805
2012-07-02 10:00 | 0.79845 | 0.41667 | 0 | 0.090909 | 0.41667 | 0 | 0.090909 | 0 | 0.18204
2012-07-02 11:00 | 0.7954 | 0.45833 | 0 | 0.083333 | 0.45833 | 0 | 0.083333 | 0 | 0.18555
2012-07-02 12:00 | 0.78773 | 0.5 | 0 | 0.076923 | 0.5 | 0 | 0.076923 | 0 | 0.1886
2012-07-02 13:00 | 0.77631 | 0.54167 | 0 | 0.071429 | 0.54167 | 0 | 0.071429 | 0 | 0.17729
2012-07-02 14:00 | 0.7655 | 0.58333 | 0 | 0.066667 | 0.58333 | 0 | 0.066667 | 0 | 0.16685
2012-07-02 15:00 | 0.75931 | 0.625 | 0 | 0.0625 | 0.625 | 0 | 0.0625 | 0 | 0.17257
2012-07-02 16:00 | 0.7403 | 0.66667 | 0 | 0.058824 | 0.66667 | 0 | 0.058824 | 0 | 0.17692
2012-07-02 17:00 | 0.70787 | 0.70833 | 0 | 0.055556 | 0.70833 | 0 | 0.055556 | 0 | 0.18032
2012-07-02 18:00 | 0.69035 | 0.75 | 0 | 0.052632 | 0.75 | 0 | 0.052632 | 0 | 0.17865
2012-07-02 19:00 | 0.67161 | 0.79167 | 0 | 0.05 | 0.79167 | 0 | 0.05 | 0 | 0.1716
2012-07-02 20:00 | 0.64162 | 0.83333 | 0 | 0.047619 | 0.83333 | 0 | 0.047619 | 0 | 0.15971
2012-07-02 21:00 | 0.58129 | 0.875 | 0 | 0.045455 | 0.875 | 0 | 0.045455 | 0 | 0.14463
2012-07-02 22:00 | 0.54747 | 0.91667 | 0 | 0.043478 | 0.91667 | 0 | 0.043478 | 0 | 0.13553
2012-07-02 23:00 | 0.51635 | 0.95833 | 0 | 0.041667 | 0.95833 | 0 | 0.041667 | 0 | 0.12778
2012-07-03 | 0.50702 | 0 | 0 | 1 | 0 | 0 | 1 | 0 | 0.1259
2012-07-03 01:00 | 0.50083 | 0.041667 | 0 | 0.5 | 0.041667 | 0 | 0.5 | 0 | 0.12178
2012-07-03 02:00 | 0.51338 | 0.083333 | 0 | 0.33333 | 0.083333 | 0 | 0.33333 | 0 | 0.12
2012-07-03 03:00 | 0.57859 | 0.125 | 0 | 0.25 | 0.125 | 0 | 0.25 | 0 | 0.11803
2012-07-03 04:00 | 0.67919 | 0.16667 | 0 | 0.2 | 0.16667 | 0 | 0.2 | 0 | 0.1157
2012-07-03 05:00 | 0.75198 | 0.20833 | 0 | 0.16667 | 0.20833 | 0 | 0.16667 | 0 | 0.11419
2012-07-03 06:00 | 0.77352 | 0.25 | 0 | 0.14286 | 0.25 | 0 | 0.14286 | 0 | 0.13178
2012-07-03 07:00 | 0.78093 | 0.29167 | 0 | 0.125 | 0.29167 | 0 | 0.125 | 0 | 0.1379
2012-07-03 08:00 | 0.80568 | 0.33333 | 0 | 0.11111 | 0.33333 | 0 | 0.11111 | 0 | 0.15847
2012-07-03 09:00 | 0.80882 | 0.375 | 0 | 0.1 | 0.375 | 0 | 0.1 | 0 | 0.17805
2012-07-03 10:00 | 0.78398 | 0.41667 | 0 | 0.090909 | 0.41667 | 0 | 0.090909 | 0 | 0.18204
2012-07-03 11:00 | 0.76611 | 0.45833 | 0 | 0.083333 | 0.45833 | 0 | 0.083333 | 0 | 0.18555
2012-07-03 12:00 | 0.75373 | 0.5 | 0 | 0.076923 | 0.5 | 0 | 0.076923 | 0 | 0.1886
2012-07-03 13:00 | 0.74736 | 0.54167 | 0 | 0.071429 | 0.54167 | 0 | 0.071429 | 0 | 0.17729
2012-07-03 14:00 | 0.74789 | 0.58333 | 0 | 0.066667 | 0.58333 | 0 | 0.066667 | 0 | 0.16685
2012-07-03 15:00 | 0.75286 | 0.625 | 0 | 0.0625 | 0.625 | 0 | 0.0625 | 0 | 0.17257
2012-07-03 16:00 | 0.72304 | 0.66667 | 0 | 0.058824 | 0.66667 | 0 | 0.058824 | 0 | 0.17692
2012-07-03 17:00 | 0.67675 | 0.70833 | 0 | 0.055556 | 0.70833 | 0 | 0.055556 | 0 | 0.18032
2012-07-03 18:00 | 0.65827 | 0.75 | 0 | 0.052632 | 0.75 | 0 | 0.052632 | 0 | 0.17865
2012-07-03 19:00 | 0.64101 | 0.79167 | 0 | 0.05 | 0.79167 | 0 | 0.05 | 0 | 0.1716
2012-07-03 20:00 | 0.61756 | 0.83333 | 0 | 0.047619 | 0.83333 | 0 | 0.047619 | 0 | 0.15971
2012-07-03 21:00 | 0.56996 | 0.875 | 0 | 0.045455 | 0.875 | 0 | 0.045455 | 0 | 0.14463
2012-07-03 22:00 | 0.53544 | 0.91667 | 0 | 0.043478 | 0.91667 | 0 | 0.043478 | 0 | 0.13553
2012-07-03 23:00 | 0.50484 | 0.95833 | 0 | 0.041667 | 0.95833 | 0 | 0.041667 | 0 | 0.12778
2012-07-04 | 0.49194 | 0 | 0 | 1 | 0 | 0 | 1 | 0 | 0.1259
2012-07-04 01:00 | 0.4704 | 0.041667 | 0 | 0.5 | 0.041667 | 0 | 0.5 | 0 | 0.12178
2012-07-04 02:00 | 0.47354 | 0.083333 | 0 | 0.33333 | 0.083333 | 0 | 0.33333 | 0 | 0.12
2012-07-04 03:00 | 0.4915 | 0.125 | 0 | 0.25 | 0.125 | 0 | 0.25 | 0 | 0.11803
2012-07-04 04:00 | 0.53631 | 0.16667 | 0 | 0.2 | 0.16667 | 0 | 0.2 | 0 | 0.1157
2012-07-04 05:00 | 0.59245 | 0.20833 | 0 | 0.16667 | 0.20833 | 0 | 0.16667 | 0 | 0.11419
2012-07-04 06:00 | 0.63002 | 0.25 | 0 | 0.14286 | 0.25 | 0 | 0.14286 | 0 | 0.13178
2012-07-04 07:00 | 0.65618 | 0.29167 | 0 | 0.125 | 0.29167 | 0 | 0.125 | 0 | 0.1379
2012-07-04 08:00 | 0.67666 | 0.33333 | 0 | 0.11111 | 0.33333 | 0 | 0.11111 | 0 | 0.15847
2012-07-04 09:00 | 0.68599 | 0.375 | 0 | 0.1 | 0.375 | 0 | 0.1 | 0 | 0.17805
2012-07-04 10:00 | 0.65426 | 0.41667 | 0 | 0.090909 | 0.41667 | 0 | 0.090909 | 0 | 0.18204
2012-07-04 11:00 | 0.63787 | 0.45833 | 0 | 0.083333 | 0.45833 | 0 | 0.083333 | 0 | 0.18555
2012-07-04 12:00 | 0.63159 | 0.5 | 0 | 0.076923 | 0.5 | 0 | 0.076923 | 0 | 0.1886
2012-07-04 13:00 | 0.62601 | 0.54167 | 0 | 0.071429 | 0.54167 | 0 | 0.071429 | 0 | 0.17729
2012-07-04 14:00 | 0.62575 | 0.58333 | 0 | 0.066667 | 0.58333 | 0 | 0.066667 | 1 | 0.83953
2012-07-04 15:00 | 0.62627 | 0.625 | 0 | 0.0625 | 0.625 | 0 | 0.0625 | 1 | 0.84525
2012-07-04 16:00 | 0.5996 | 0.66667 | 0 | 0.058824 | 0.66667 | 0 | 0.058824 | 1 | 0.8496
2012-07-04 17:00 | 0.57188 | 0.70833 | 0 | 0.055556 | 0.70833 | 0 | 0.055556 | 0.16667 | 0.29244
2012-07-04 18:00 | 0.56316 | 0.75 | 0 | 0.052632 | 0.75 | 0 | 0.052632 | 0 | 0.17865
2012-07-04 19:00 | 0.57074 | 0.79167 | 0 | 0.05 | 0.79167 | 0 | 0.05 | 0 | 0.1716
2012-07-04 20:00 | 0.55331 | 0.83333 | 0 | 0.047619 | 0.83333 | 0 | 0.047619 | 0 | 0.15971
2012-07-04 21:00 | 0.50981 | 0.875 | 0 | 0.045455 | 0.875 | 0 | 0.045455 | 0 | 0.14463
2012-07-04 22:00 | 0.4847 | 0.91667 | 0 | 0.043478 | 0.91667 | 0 | 0.043478 | 0 | 0.13553
2012-07-04 23:00 | 0.4521 | 0.95833 | 0 | 0.041667 | 0.95833 | 0 | 0.041667 | 0 | 0.12778
2012-07-05 | 0.44451 | 0 | 0 | 1 | 0 | 0 | 1 | 0 | 0.1259
2012-07-05 01:00 | 0.42969 | 0.041667 | 0 | 0.5 | 0.041667 | 0 | 0.5 | 0 | 0.12178
2012-07-05 02:00 | 0.42716 | 0.083333 | 0 | 0.33333 | 0.083333 | 0 | 0.33333 | 0 | 0.12
2012-07-05 03:00 | 0.43022 | 0.125 | 0 | 0.25 | 0.125 | 0 | 0.25 | 0 | 0.11803
2012-07-05 04:00 | 0.45863 | 0.16667 | 0 | 0.2 | 0.16667 | 0 | 0.2 | 0 | 0.1157
2012-07-05 05:00 | 0.5044 | 0.20833 | 0 | 0.16667 | 0.20833 | 0 | 0.16667 | 0 | 0.11419
2012-07-05 06:00 | 0.53762 | 0.25 | 0 | 0.14286 | 0.25 | 0 | 0.14286 | 0 | 0.13178
2012-07-05 07:00 | 0.56665 | 0.29167 | 0 | 0.125 | 0.29167 | 0 | 0.125 | 0 | 0.1379
2012-07-05 08:00 | 0.58931 | 0.33333 | 0 | 0.11111 | 0.33333 | 0 | 0.11111 | 0 | 0.15847
2012-07-05 09:00 | 0.59498 | 0.375 | 0 | 0.1 | 0.375 | 0 | 0.1 | 0 | 0.17805
2012-07-05 10:00 | 0.56656 | 0.41667 | 0 | 0.090909 | 0.41667 | 0 | 0.090909 | 0 | 0.18204
2012-07-05 11:00 | 0.55592 | 0.45833 | 0 | 0.083333 | 0.45833 | 0 | 0.083333 | 0 | 0.18555
2012-07-05 12:00 | 0.53988 | 0.5 | 0 | 0.076923 | 0.5 | 0 | 0.076923 | 0 | 0.1886
2012-07-05 13:00 | 0.54075 | 0.54167 | 0 | 0.071429 | 0.54167 | 0 | 0.071429 | 0 | 0.17729
2012-07-05 14:00 | 0.54764 | 0.58333 | 0 | 0.066667 | 0.58333 | 0 | 0.066667 | 0 | 0.16685
2012-07-05 15:00 | 0.56098 | 0.625 | 0 | 0.0625 | 0.625 | 0 | 0.0625 | 0 | 0.17257
2012-07-05 16:00 | 0.57144 | 0.66667 | 0 | 0.058824 | 0.66667 | 0 | 0.058824 | 0 | 0.17692
2012-07-05 17:00 | 0.56761 | 0.70833 | 0 | 0.055556 | 0.70833 | 0 | 0.055556 | 0 | 0.18032
2012-07-05 18:00 | 0.5663 | 0.75 | 0 | 0.052632 | 0.75 | 0 | 0.052632 | 0 | 0.17865
2012-07-05 19:00 | 0.58086 | 0.79167 | 0 | 0.05 | 0.79167 | 0 | 0.05 | 0 | 0.1716
2012-07-05 20:00 | 0.57266 | 0.83333 | 0 | 0.047619 | 0.83333 | 0 | 0.047619 | 0 | 0.15971
2012-07-05 21:00 | 0.5248 | 0.875 | 0 | 0.045455 | 0.875 | 0 | 0.045455 | 0 | 0.14463
2012-07-05 22:00 | 0.50109 | 0.91667 | 0 | 0.043478 | 0.91667 | 0 | 0.043478 | 0 | 0.13553
2012-07-05 23:00 | 0.48243 | 0.95833 | 0 | 0.041667 | 0.95833 | 0 | 0.041667 | 0 | 0.12778
2012-07-06 | 0.47424 | 0 | 0 | 1 | 0 | 0 | 1 | 0 | 0.1259
2012-07-06 01:00 | 0.46918 | 0.041667 | 0 | 0.5 | 0.041667 | 0 | 0.5 | 0 | 0.12178
2012-07-06 02:00 | 0.49019 | 0.083333 | 0 | 0.33333 | 0.083333 | 0 | 0.33333 | 0 | 0.12
2012-07-06 03:00 | 0.55723 | 0.125 | 0 | 0.25 | 0.125 | 0 | 0.25 | 0 | 0.11803
2012-07-06 04:00 | 0.66237 | 0.16667 | 0 | 0.2 | 0.16667 | 0 | 0.2 | 0 | 0.1157
2012-07-06 05:00 | 0.73987 | 0.20833 | 0 | 0.16667 | 0.20833 | 0 | 0.16667 | 0 | 0.11419
2012-07-06 06:00 | 0.77064 | 0.25 | 0 | 0.14286 | 0.25 | 0 | 0.14286 | 0 | 0.13178
2012-07-06 07:00 | 0.79095 | 0.29167 | 0 | 0.125 | 0.29167 | 0 | 0.125 | 0 | 0.1379
2012-07-06 08:00 | 0.80847 | 0.33333 | 0 | 0.11111 | 0.33333 | 0 | 0.11111 | 0 | 0.15847
2012-07-06 09:00 | 0.82539 | 0.375 | 0 | 0.1 | 0.375 | 0 | 0.1 | 0 | 0.17805
2012-07-06 10:00 | 0.80568 | 0.41667 | 0 | 0.090909 | 0.41667 | 0 | 0.090909 | 0 | 0.18204
2012-07-06 11:00 | 0.80525 | 0.45833 | 0 | 0.083333 | 0.45833 | 0 | 0.083333 | 0 | 0.18555
2012-07-06 12:00 | 0.79601 | 0.5 | 0 | 0.076923 | 0.5 | 0 | 0.076923 | 0 | 0.1886
2012-07-06 13:00 | 0.78982 | 0.54167 | 0 | 0.071429 | 0.54167 | 0 | 0.071429 | 0 | 0.17729
2012-07-06 14:00 | 0.77866 | 0.58333 | 0 | 0.066667 | 0.58333 | 0 | 0.066667 | 1 | 0.83953
2012-07-06 15:00 | 0.77918 | 0.625 | 0 | 0.0625 | 0.625 | 0 | 0.0625 | 1 | 0.84525
2012-07-06 16:00 | 0.75634 | 0.66667 | 0 | 0.058824 | 0.66667 | 0 | 0.058824 | 0 | 0.17692
2012-07-06 17:00 | 0.7213 | 0.70833 | 0 | 0.055556 | 0.70833 | 0 | 0.055556 | 0 | 0.18032
2012-07-06 18:00 | 0.68739 | 0.75 | 0 | 0.052632 | 0.75 | 0 | 0.052632 | 0 | 0.17865
2012-07-06 19:00 | 0.66882 | 0.79167 | 0 | 0.05 | 0.79167 | 0 | 0.05 | 0 | 0.1716
2012-07-06 20:00 | 0.63421 | 0.83333 | 0 | 0.047619 | 0.83333 | 0 | 0.047619 | 0 | 0.15971
2012-07-06 21:00 | 0.58286 | 0.875 | 0 | 0.045455 | 0.875 | 0 | 0.045455 | 0 | 0.14463
2012-07-06 22:00 | 0.55122 | 0.91667 | 0 | 0.043478 | 0.91667 | 0 | 0.043478 | 0 | 0.13553
2012-07-06 23:00 | 0.52271 | 0.95833 | 0 | 0.041667 | 0.95833 | 0 | 0.041667 | 0 | 0.12778
2012-07-07 | 0.51748 | 0 | 0 | 1 | 0 | 0 | 1 | 0 | 0.12744
2012-07-07 01:00 | 0.50118 | 0.041667 | 0 | 0.5 | 0.041667 | 0 | 0.5 | 0 | 0.12331
2012-07-07 02:00 | 0.52262 | 0.083333 | 0 | 0.33333 | 0.083333 | 0 | 0.33333 | 0 | 0.12019
2012-07-07 03:00 | 0.5867 | 0.125 | 0 | 0.25 | 0.125 | 0 | 0.25 | 0 | 0.11755
2012-07-07 04:00 | 0.69044 | 0.16667 | 0 | 0.2 | 0.16667 | 0 | 0.2 | 0 | 0.11451
2012-07-07 05:00 | 0.76445 | 0.20833 | 0 | 0.16667 | 0.20833 | 0 | 0.16667 | 0 | 0.11135
2012-07-07 06:00 | 0.79548 | 0.25 | 0 | 0.14286 | 0.25 | 0 | 0.14286 | 0 | 0.12621
2012-07-07 07:00 | 0.81623 | 0.29167 | 0 | 0.125 | 0.29167 | 0 | 0.125 | 0 | 0.13429
2012-07-07 08:00 | 0.84073 | 0.33333 | 0 | 0.11111 | 0.33333 | 0 | 0.11111 | 0 | 0.16437
2012-07-07 09:00 | 0.86095 | 0.375 | 0 | 0.1 | 0.375 | 0 | 0.1 | 0 | 0.18138
2012-07-07 10:00 | 0.82294 | 0.41667 | 0 | 0.090909 | 0.41667 | 0 | 0.090909 | 0 | 0.17908
2012-07-07 11:00 | 0.81588 | 0.45833 | 0 | 0.083333 | 0.45833 | 0 | 0.083333 | 0 | 0.1827
2012-07-07 12:00 | 0.81876 | 0.5 | 0 | 0.076923 | 0.5 | 0 | 0.076923 | 0 | 0.18387
2012-07-07 13:00 | 0.80839 | 0.54167 | 0 | 0.071429 | 0.54167 | 0 | 0.071429 | 0 | 0.17189
2012-07-07 14:00 | 0.7967 | 0.58333 | 0 | 0.066667 | 0.58333 | 0 | 0.066667 | 0 | 0.14832
2012-07-07 15:00 | 0.79017 | 0.625 | 0 | 0.0625 | 0.625 | 0 | 0.0625 | 0 | 0.14046
2012-07-07 16:00 | 0.76454 | 0.66667 | 0 | 0.058824 | 0.66667 | 0 | 0.058824 | 0 | 0.14246
2012-07-07 17:00 | 0.72862 | 0.70833 | 0 | 0.055556 | 0.70833 | 0 | 0.055556 | 0 | 0.14467
2012-07-07 18:00 | 0.70221 | 0.75 | 0 | 0.052632 | 0.75 | 0 | 0.052632 | 0 | 0.14013
2012-07-07 19:00 | 0.67544 | 0.79167 | 0 | 0.05 | 0.79167 | 0 | 0.05 | 0 | 0.14983
2012-07-07 20:00 | 0.64929 | 0.83333 | 0 | 0.047619 | 0.83333 | 0 | 0.047619 | 0 | 0.15178
2012-07-07 21:00 | 0.5996 | 0.875 | 0 | 0.045455 | 0.875 | 0 | 0.045455 | 0 | 0.13727
2012-07-07 22:00 | 0.56133 | 0.91667 | 0 | 0.043478 | 0.91667 | 0 | 0.043478 | 0 | 0.12914
2012-07-07 23:00 | 0.5282 | 0.95833 | 0 | 0.041667 | 0.95833 | 0 | 0.041667 | 0 | 0.12207
2012-07-08 | 0.51539 | 0 | 0 | 1 | 0 | 0 | 1 | 0 | 0.12146
2012-07-08 01:00 | 0.50545 | 0.041667 | 0 | 0.5 | 0.041667 | 0 | 0.5 | 0 | 0.11854
2012-07-08 02:00 | 0.52663 | 0.083333 | 0 | 0.33333 | 0.083333 | 0 | 0.33333 | 0 | 0.11678
2012-07-08 03:00 | 0.58757 | 0.125 | 0 | 0.25 | 0.125 | 0 | 0.25 | 0 | 0.11643
2012-07-08 04:00 | 0.68555 | 0.16667 | 0 | 0.2 | 0.16667 | 0 | 0.2 | 0 | 0.1146
2012-07-08 05:00 | 0.75634 | 0.20833 | 0 | 0.16667 | 0.20833 | 0 | 0.16667 | 0 | 0.11289
2012-07-08 06:00 | 0.77927 | 0.25 | 0 | 0.14286 | 0.25 | 0 | 0.14286 | 0 | 0.13228
2012-07-08 07:00 | 0.79766 | 0.29167 | 0 | 0.125 | 0.29167 | 0 | 0.125 | 0 | 0.13364
2012-07-08 08:00 | 0.82077 | 0.33333 | 0 | 0.11111 | 0.33333 | 0 | 0.11111 | 0 | 0.13091
2012-07-08 09:00 | 0.82852 | 0.375 | 0 | 0.1 | 0.375 | 0 | 0.1 | 0 | 0.13381
2012-07-08 10:00 | 0.79156 | 0.41667 | 0 | 0.090909 | 0.41667 | 0 | 0.090909 | 0 | 0.13259
2012-07-08 11:00 | 0.78119 | 0.45833 | 0 | 0.083333 | 0.45833 | 0 | 0.083333 | 0 | 0.13255
2012-07-08 12:00 | 0.78258 | 0.5 | 0 | 0.076923 | 0.5 | 0 | 0.076923 | 0 | 0.13841
2012-07-08 13:00 | 0.7743 | 0.54167 | 0 | 0.071429 | 0.54167 | 0 | 0.071429 | 0 | 0.13511
2012-07-08 14:00 | 0.76602 | 0.58333 | 0 | 0.066667 | 0.58333 | 0 | 0.066667 | 0 | 0.12857
2012-07-08 15:00 | 0.75817 | 0.625 | 0 | 0.0625 | 0.625 | 0 | 0.0625 | 0 | 0.12804
2012-07-08 16:00 | 0.74335 | 0.66667 | 0 | 0.058824 | 0.66667 | 0 | 0.058824 | 0 | 0.12754
2012-07-08 17:00 | 0.70508 | 0.70833 | 0 | 0.055556 | 0.70833 | 0 | 0.055556 | 0 | 0.12788
2012-07-08 18:00 | 0.68555 | 0.75 | 0 | 0.052632 | 0.75 | 0 | 0.052632 | 0 | 0.12781
2012-07-08 19:00 | 0.65966 | 0.79167 | 0 | 0.05 | 0.79167 | 0 | 0.05 | 0 | 0.14244
2012-07-08 20:00 | 0.63691 | 0.83333 | 0 | 0.047619 | 0.83333 | 0 | 0.047619 | 0 | 0.1459
2012-07-08 21:00 | 0.58051 | 0.875 | 0 | 0.045455 | 0.875 | 0 | 0.045455 | 0 | 0.13142
2012-07-08 22:00 | 0.55218 | 0.91667 | 0 | 0.043478 | 0.91667 | 0 | 0.043478 | 0 | 0.12348
2012-07-08 23:00 | 0.5119 | 0.95833 | 0 | 0.041667 | 0.95833 | 0 | 0.041667 | 0 | 0.11669
2012-07-09 | 0.50301 | 0 | 0 | 1 | 0 | 0 | 1 | 0 | 0.1259
2012-07-09 01:00 | 0.49307 | 0.041667 | 0 | 0.5 | 0.041667 | 0 | 0.5 | 0 | 0.12178
2012-07-09 02:00 | 0.51312 | 0.083333 | 0 | 0.33333 | 0.083333 | 0 | 0.33333 | 0 | 0.12
2012-07-09 03:00 | 0.56795 | 0.125 | 0 | 0.25 | 0.125 | 0 | 0.25 | 0 | 0.11803
2012-07-09 04:00 | 0.66707 | 0.16667 | 0 | 0.2 | 0.16667 | 0 | 0.2 | 0 | 0.1157
2012-07-09 05:00 | 0.74344 | 0.20833 | 0 | 0.16667 | 0.20833 | 0 | 0.16667 | 0 | 0.11419
2012-07-09 06:00 | 0.78127 | 0.25 | 0 | 0.14286 | 0.25 | 0 | 0.14286 | 0 | 0.13178
2012-07-09 07:00 | 0.79888 | 0.29167 | 0 | 0.125 | 0.29167 | 0 | 0.125 | 0 | 0.1379
2012-07-09 08:00 | 0.82303 | 0.33333 | 0 | 0.11111 | 0.33333 | 0 | 0.11111 | 0 | 0.15847
2012-07-09 09:00 | 0.83088 | 0.375 | 0 | 0.1 | 0.375 | 0 | 0.1 | 0 | 0.17805
2012-07-09 10:00 | 0.80682 | 0.41667 | 0 | 0.090909 | 0.41667 | 0 | 0.090909 | 0 | 0.18204
2012-07-09 11:00 | 0.79043 | 0.45833 | 0 | 0.083333 | 0.45833 | 0 | 0.083333 | 0 | 0.18555
2012-07-09 12:00 | 0.78284 | 0.5 | 0 | 0.076923 | 0.5 | 0 | 0.076923 | 0 | 0.1886
2012-07-09 13:00 | 0.76977 | 0.54167 | 0 | 0.071429 | 0.54167 | 0 | 0.071429 | 0 | 0.17729
2012-07-09 14:00 | 0.75669 | 0.58333 | 0 | 0.066667 | 0.58333 | 0 | 0.066667 | 0 | 0.16685
2012-07-09 15:00 | 0.75216 | 0.625 | 0 | 0.0625 | 0.625 | 0 | 0.0625 | 0 | 0.17257
2012-07-09 16:00 | 0.73681 | 0.66667 | 0 | 0.058824 | 0.66667 | 0 | 0.058824 | 0 | 0.17692
2012-07-09 17:00 | 0.70447 | 0.70833 | 0 | 0.055556 | 0.70833 | 0 | 0.055556 | 0 | 0.18032
2012-07-09 18:00 | 0.67971 | 0.75 | 0 | 0.052632 | 0.75 | 0 | 0.052632 | 0 | 0.17865
2012-07-09 19:00 | 0.64798 | 0.79167 | 0 | 0.05 | 0.79167 | 0 | 0.05 | 0 | 0.1716
2012-07-09 20:00 | 0.62009 | 0.83333 | 0 | 0.047619 | 0.83333 | 0 | 0.047619 | 0 | 0.15971
2012-07-09 21:00 | 0.57223 | 0.875 | 0 | 0.045455 | 0.875 | 0 | 0.045455 | 0 | 0.14463
2012-07-09 22:00 | 0.53988 | 0.91667 | 0 | 0.043478 | 0.91667 | 0 | 0.043478 | 0 | 0.13553
2012-07-09 23:00 | 0.51356 | 0.95833 | 0 | 0.041667 | 0.95833 | 0 | 0.041667 | 0 | 0.12778
2012-07-10 | 0.50405 | 0 | 0 | 1 | 0 | 0 | 1 | 0 | 0.1259
2012-07-10 01:00 | 0.49603 | 0.041667 | 0 | 0.5 | 0.041667 | 0 | 0.5 | 0 | 0.12178
2012-07-10 02:00 | 0.51914 | 0.083333 | 0 | 0.33333 | 0.083333 | 0 | 0.33333 | 0 | 0.12
2012-07-10 03:00 | 0.58155 | 0.125 | 0 | 0.25 | 0.125 | 0 | 0.25 | 0 | 0.11803
2012-07-10 04:00 | 0.67405 | 0.16667 | 0 | 0.2 | 0.16667 | 0 | 0.2 | 0 | 0.1157
2012-07-10 05:00 | 0.75817 | 0.20833 | 0 | 0.16667 | 0.20833 | 0 | 0.16667 | 0 | 0.11419
2012-07-10 06:00 | 0.78694 | 0.25 | 0 | 0.14286 | 0.25 | 0 | 0.14286 | 0 | 0.13178
2012-07-10 07:00 | 0.80281 | 0.29167 | 0 | 0.125 | 0.29167 | 0 | 0.125 | 0 | 0.1379
2012-07-10 08:00 | 0.8151 | 0.33333 | 0 | 0.11111 | 0.33333 | 0 | 0.11111 | 0 | 0.15847
2012-07-10 09:00 | 0.81771 | 0.375 | 0 | 0.1 | 0.375 | 0 | 0.1 | 0 | 0.17805
2012-07-10 10:00 | 0.78389 | 0.41667 | 0 | 0.090909 | 0.41667 | 0 | 0.090909 | 0 | 0.18204
2012-07-10 11:00 | 0.76462 | 0.45833 | 0 | 0.083333 | 0.45833 | 0 | 0.083333 | 0 | 0.18555
2012-07-10 12:00 | 0.75286 | 0.5 | 0 | 0.076923 | 0.5 | 0 | 0.076923 | 0 | 0.1886
2012-07-10 13:00 | 0.73664 | 0.54167 | 0 | 0.071429 | 0.54167 | 0 | 0.071429 | 0 | 0.17729
2012-07-10 14:00 | 0.73795 | 0.58333 | 0 | 0.066667 | 0.58333 | 0 | 0.066667 | 0 | 0.16685
2012-07-10 15:00 | 0.7362 | 0.625 | 0 | 0.0625 | 0.625 | 0 | 0.0625 | 0 | 0.17257
2012-07-10 16:00 | 0.71607 | 0.66667 | 0 | 0.058824 | 0.66667 | 0 | 0.058824 | 0 | 0.17692
2012-07-10 17:00 | 0.6859 | 0.70833 | 0 | 0.055556 | 0.70833 | 0 | 0.055556 | 0 | 0.18032
2012-07-10 18:00 | 0.65269 | 0.75 | 0 | 0.052632 | 0.75 | 0 | 0.052632 | 0 | 0.17865
2012-07-10 19:00 | 0.62418 | 0.79167 | 0 | 0.05 | 0.79167 | 0 | 0.05 | 0 | 0.1716
2012-07-10 20:00 | 0.60535 | 0.83333 | 0 | 0.047619 | 0.83333 | 0 | 0.047619 | 0 | 0.15971
2012-07-10 21:00 | 0.55366 | 0.875 | 0 | 0.045455 | 0.875 | 0 | 0.045455 | 0 | 0.14463
2012-07-10 22:00 | 0.52376 | 0.91667 | 0 | 0.043478 | 0.91667 | 0 | 0.043478 | 0 | 0.13553
2012-07-10 23:00 | 0.50222 | 0.95833 | 0 | 0.041667 | 0.95833 | 0 | 0.041667 | 0 | 0.12778
2012-07-11 | 0.47886 | 0 | 0 | 1 | 0 | 0 | 1 | 0 | 0.1259
2012-07-11 01:00 | 0.46683 | 0.041667 | 0 | 0.5 | 0.041667 | 0 | 0.5 | 0 | 0.12178
2012-07-11 02:00 | 0.46387 | 0.083333 | 0 | 0.33333 | 0.083333 | 0 | 0.33333 | 0 | 0.12
2012-07-11 03:00 | 0.48287 | 0.125 | 0 | 0.25 | 0.125 | 0 | 0.25 | 0 | 0.11803
2012-07-11 04:00 | 0.52315 | 0.16667 | 0 | 0.2 | 0.16667 | 0 | 0.2 | 0 | 0.1157
2012-07-11 05:00 | 0.57092 | 0.20833 | 0 | 0.16667 | 0.20833 | 0 | 0.16667 | 0 | 0.11419
2012-07-11 06:00 | 0.62026 | 0.25 | 0 | 0.14286 | 0.25 | 0 | 0.14286 | 0 | 0.13178
2012-07-11 07:00 | 0.6431 | 0.29167 | 0 | 0.125 | 0.29167 | 0 | 0.125 | 0 | 0.1379
2012-07-11 08:00 | 0.66463 | 0.33333 | 0 | 0.11111 | 0.33333 | 0 | 0.11111 | 0 | 0.15847
2012-07-11 09:00 | 0.66969 | 0.375 | 0 | 0.1 | 0.375 | 0 | 0.1 | 0 | 0.17805
2012-07-11 10:00 | 0.64336 | 0.41667 | 0 | 0.090909 | 0.41667 | 0 | 0.090909 | 0 | 0.18204
2012-07-11 11:00 | 0.62183 | 0.45833 | 0 | 0.083333 | 0.45833 | 0 | 0.083333 | 0 | 0.18555
2012-07-11 12:00 | 0.61564 | 0.5 | 0 | 0.076923 | 0.5 | 0 | 0.076923 | 0 | 0.1886
2012-07-11 13:00 | 0.61442 | 0.54167 | 0 | 0.071429 | 0.54167 | 0 | 0.071429 | 0 | 0.17729
2012-07-11 14:00 | 0.60744 | 0.58333 | 0 | 0.066667 | 0.58333 | 0 | 0.066667 | 1 | 0.83953
2012-07-11 15:00 | 0.60928 | 0.625 | 0 | 0.0625 | 0.625 | 0 | 0.0625 | 1 | 0.84525
2012-07-11 16:00 | 0.58879 | 0.66667 | 0 | 0.058824 | 0.66667 | 0 | 0.058824 | 1 | 0.8496
2012-07-11 17:00 | 0.57031 | 0.70833 | 0 | 0.055556 | 0.70833 | 0 | 0.055556 | 0.16667 | 0.29244
2012-07-11 18:00 | 0.56726 | 0.75 | 0 | 0.052632 | 0.75 | 0 | 0.052632 | 0 | 0.17865
2012-07-11 19:00 | 0.56368 | 0.79167 | 0 | 0.05 | 0.79167 | 0 | 0.05 | 0 | 0.1716
2012-07-11 20:00 | 0.55148 | 0.83333 | 0 | 0.047619 | 0.83333 | 0 | 0.047619 | 0 | 0.15971
2012-07-11 21:00 | 0.5085 | 0.875 | 0 | 0.045455 | 0.875 | 0 | 0.045455 | 0 | 0.14463
2012-07-11 22:00 | 0.47895 | 0.91667 | 0 | 0.043478 | 0.91667 | 0 | 0.043478 | 0 | 0.13553
2012-07-11 23:00 | 0.45027 | 0.95833 | 0 | 0.041667 | 0.95833 | 0 | 0.041667 | 0 | 0.12778
2012-07-12 | 0.43815 | 0 | 0 | 1 | 0 | 0 | 1 | 0 | 0.1259
2012-07-12 01:00 | 0.42307 | 0.041667 | 0 | 0.5 | 0.041667 | 0 | 0.5 | 0 | 0.12178
2012-07-12 02:00 | 0.42403 | 0.083333 | 0 | 0.33333 | 0.083333 | 0 | 0.33333 | 0 | 0.12
2012-07-12 03:00 | 0.42228 | 0.125 | 0 | 0.25 | 0.125 | 0 | 0.25 | 0 | 0.11803
2012-07-12 04:00 | 0.45079 | 0.16667 | 0 | 0.2 | 0.16667 | 0 | 0.2 | 0 | 0.1157
2012-07-12 05:00 | 0.49429 | 0.20833 | 0 | 0.16667 | 0.20833 | 0 | 0.16667 | 0 | 0.11419
2012-07-12 06:00 | 0.52864 | 0.25 | 0 | 0.14286 | 0.25 | 0 | 0.14286 | 0 | 0.13178
2012-07-12 07:00 | 0.56011 | 0.29167 | 0 | 0.125 | 0.29167 | 0 | 0.125 | 0 | 0.1379
2012-07-12 08:00 | 0.58914 | 0.33333 | 0 | 0.11111 | 0.33333 | 0 | 0.11111 | 0 | 0.15847
2012-07-12 09:00 | 0.60248 | 0.375 | 0 | 0.1 | 0.375 | 0 | 0.1 | 0 | 0.17805
2012-07-12 10:00 | 0.58103 | 0.41667 | 0 | 0.090909 | 0.41667 | 0 | 0.090909 | 0 | 0.18204
2012-07-12 11:00 | 0.56194 | 0.45833 | 0 | 0.083333 | 0.45833 | 0 | 0.083333 | 0 | 0.18555
2012-07-12 12:00 | 0.54651 | 0.5 | 0 | 0.076923 | 0.5 | 0 | 0.076923 | 0 | 0.1886
2012-07-12 13:00 | 0.54276 | 0.54167 | 0 | 0.071429 | 0.54167 | 0 | 0.071429 | 0 | 0.17729
2012-07-12 14:00 | 0.54137 | 0.58333 | 0 | 0.066667 | 0.58333 | 0 | 0.066667 | 0 | 0.16685
2012-07-12 15:00 | 0.55095 | 0.625 | 0 | 0.0625 | 0.625 | 0 | 0.0625 | 0 | 0.17257
2012-07-12 16:00 | 0.56281 | 0.66667 | 0 | 0.058824 | 0.66667 | 0 | 0.058824 | 0 | 0.17692
2012-07-12 17:00 | 0.56054 | 0.70833 | 0 | 0.055556 | 0.70833 | 0 | 0.055556 | 0 | 0.18032
2012-07-12 18:00 | 0.56037 | 0.75 | 0 | 0.052632 | 0.75 | 0 | 0.052632 | 0 | 0.17865
2012-07-12 19:00 | 0.56621 | 0.79167 | 0 | 0.05 | 0.79167 | 0 | 0.05 | 0 | 0.1716
2012-07-12 20:00 | 0.56142 | 0.83333 | 0 | 0.047619 | 0.83333 | 0 | 0.047619 | 0 | 0.15971
2012-07-12 21:00 | 0.52907 | 0.875 | 0 | 0.045455 | 0.875 | 0 | 0.045455 | 0 | 0.14463
2012-07-12 22:00 | 0.49255 | 0.91667 | 0 | 0.043478 | 0.91667 | 0 | 0.043478 | 0 | 0.13553
2012-07-12 23:00 | 0.47206 | 0.95833 | 0 | 0.041667 | 0.95833 | 0 | 0.041667 | 0 | 0.12778
2012-07-13 | 0.46552 | 0 | 0 | 1 | 0 | 0 | 1 | 0 | 0.1259
2012-07-13 01:00 | 0.45428 | 0.041667 | 0 | 0.5 | 0.041667 | 0 | 0.5 | 0 | 0.12178
2012-07-13 02:00 | 0.47869 | 0.083333 | 0 | 0.33333 | 0.083333 | 0 | 0.33333 | 0 | 0.12
2012-07-13 03:00 | 0.54816 | 0.125 | 0 | 0.25 | 0.125 | 0 | 0.25 | 0 | 0.11803
2012-07-13 04:00 | 0.65626 | 0.16667 | 0 | 0.2 | 0.16667 | 0 | 0.2 | 0 | 0.1157
2012-07-13 05:00 | 0.73324 | 0.20833 | 0 | 0.16667 | 0.20833 | 0 | 0.16667 | 0 | 0.11419
2012-07-13 06:00 | 0.76201 | 0.25 | 0 | 0.14286 | 0.25 | 0 | 0.14286 | 0 | 0.13178
2012-07-13 07:00 | 0.78528 | 0.29167 | 0 | 0.125 | 0.29167 | 0 | 0.125 | 0 | 0.1379
2012-07-13 08:00 | 0.80411 | 0.33333 | 0 | 0.11111 | 0.33333 | 0 | 0.11111 | 0 | 0.15847
2012-07-13 09:00 | 0.8171 | 0.375 | 0 | 0.1 | 0.375 | 0 | 0.1 | 0 | 0.17805
2012-07-13 10:00 | 0.79304 | 0.41667 | 0 | 0.090909 | 0.41667 | 0 | 0.090909 | 0 | 0.18204
2012-07-13 11:00 | 0.79208 | 0.45833 | 0 | 0.083333 | 0.45833 | 0 | 0.083333 | 0 | 0.18555
2012-07-13 12:00 | 0.78066 | 0.5 | 0 | 0.076923 | 0.5 | 0 | 0.076923 | 0 | 0.1886
2012-07-13 13:00 | 0.775 | 0.54167 | 0 | 0.071429 | 0.54167 | 0 | 0.071429 | 0 | 0.17729
2012-07-13 14:00 | 0.75826 | 0.58333 | 0 | 0.066667 | 0.58333 | 0 | 0.066667 | 1 | 0.83953
2012-07-13 15:00 | 0.75469 | 0.625 | 0 | 0.0625 | 0.625 | 0 | 0.0625 | 1 | 0.84525
2012-07-13 16:00 | 0.73498 | 0.66667 | 0 | 0.058824 | 0.66667 | 0 | 0.058824 | 0 | 0.17692
2012-07-13 17:00 | 0.6982 | 0.70833 | 0 | 0.055556 | 0.70833 | 0 | 0.055556 | 0 | 0.18032
2012-07-13 18:00 | 0.67614 | 0.75 | 0 | 0.052632 | 0.75 | 0 | 0.052632 | 0 | 0.17865
2012-07-13 19:00 | 0.64737 | 0.79167 | 0 | 0.05 | 0.79167 | 0 | 0.05 | 0 | 0.1716
2012-07-13 20:00 | 0.61329 | 0.83333 | 0 | 0.047619 | 0.83333 | 0 | 0.047619 | 0 | 0.15971
2012-07-13 21:00 | 0.56438 | 0.875 | 0 | 0.045455 | 0.875 | 0 | 0.045455 | 0 | 0.14463
2012-07-13 22:00 | 0.53779 | 0.91667 | 0 | 0.043478 | 0.91667 | 0 | 0.043478 | 0 | 0.13553
2012-07-13 23:00 | 0.51303 | 0.95833 | 0 | 0.041667 | 0.95833 | 0 | 0.041667 | 0 | 0.12778
2012-07-14 | 0.50214 | 0 | 0 | 1 | 0 | 0 | 1 | 0 | 0.12744
2012-07-14 01:00 | 0.49429 | 0.041667 | 0 | 0.5 | 0.041667 | 0 | 0.5 | 0 | 0.12331
2012-07-14 02:00 | 0.51216 | 0.083333 | 0 | 0.33333 | 0.083333 | 0 | 0.33333 | 0 | 0.12019
2012-07-14 03:00 | 0.57754 | 0.125 | 0 | 0.25 | 0.125 | 0 | 0.25 | 0 | 0.11755
2012-07-14 04:00 | 0.68215 | 0.16667 | 0 | 0.2 | 0.16667 | 0 | 0.2 | 0 | 0.11451
2012-07-14 05:00 | 0.75704 | 0.20833 | 0 | 0.16667 | 0.20833 | 0 | 0.16667 | 0 | 0.11135
2012-07-14 06:00 | 0.78729 | 0.25 | 0 | 0.14286 | 0.25 | 0 | 0.14286 | 0 | 0.12621
2012-07-14 07:00 | 0.8049 | 0.29167 | 0 | 0.125 | 0.29167 | 0 | 0.125 | 0 | 0.13429
2012-07-14 08:00 | 0.82626 | 0.33333 | 0 | 0.11111 | 0.33333 | 0 | 0.11111 | 0 | 0.16437
2012-07-14 09:00 | 0.8273 | 0.375 | 0 | 0.1 | 0.375 | 0 | 0.1 | 0 | 0.18138
2012-07-14 10:00 | 0.80403 | 0.41667 | 0 | 0.090909 | 0.41667 | 0 | 0.090909 | 0 | 0.17908
2012-07-14 11:00 | 0.79426 | 0.45833 | 0 | 0.083333 | 0.45833 | 0 | 0.083333 | 0 | 0.1827
2012-07-14 12:00 | 0.78049 | 0.5 | 0 | 0.076923 | 0.5 | 0 | 0.076923 | 0 | 0.18387
2012-07-14 13:00 | 0.77552 | 0.54167 | 0 | 0.071429 | 0.54167 | 0 | 0.071429 | 0 | 0.17189
2012-07-14 14:00 | 0.76375 | 0.58333 | 0 | 0.066667 | 0.58333 | 0 | 0.066667 | 0 | 0.14832
2012-07-14 15:00 | 0.75451 | 0.625 | 0 | 0.0625 | 0.625 | 0 | 0.0625 | 0 | 0.14046
2012-07-14 16:00 | 0.73185 | 0.66667 | 0 | 0.058824 | 0.66667 | 0 | 0.058824 | 0 | 0.14246
2012-07-14 17:00 | 0.69924 | 0.70833 | 0 | 0.055556 | 0.70833 | 0 | 0.055556 | 0 | 0.14467
2012-07-14 18:00 | 0.68338 | 0.75 | 0 | 0.052632 | 0.75 | 0 | 0.052632 | 0 | 0.14013
2012-07-14 19:00 | 0.66411 | 0.79167 | 0 | 0.05 | 0.79167 | 0 | 0.05 | 0 | 0.14983
2012-07-14 20:00 | 0.6275 | 0.83333 | 0 | 0.047619 | 0.83333 | 0 | 0.047619 | 0 | 0.15178
2012-07-14 21:00 | 0.57763 | 0.875 | 0 | 0.045455 | 0.875 | 0 | 0.045455 | 0 | 0.13727
2012-07-14 22:00 | 0.54633 | 0.91667 | 0 | 0.043478 | 0.91667 | 0 | 0.043478 | 0 | 0.12914
2012-07-14 23:00 | 0.53186 | 0.95833 | 0 | 0.041667 | 0.95833 | 0 | 0.041667 | 0 | 0.12207
2012-07-15 | 0.51364 | 0 | 0 | 1 | 0 | 0 | 1 | 0 | 0.12146
2012-07-15 01:00 | 0.5105 | 0.041667 | 0 | 0.5 | 0.041667 | 0 | 0.5 | 0 | 0.11854
2012-07-15 02:00 | 0.53683 | 0.083333 | 0 | 0.33333 | 0.083333 | 0 | 0.33333 | 0 | 0.11678
2012-07-15 03:00 | 0.60744 | 0.125 | 0 | 0.25 | 0.125 | 0 | 0.25 | 0 | 0.11643
2012-07-15 04:00 | 0.69549 | 0.16667 | 0 | 0.2 | 0.16667 | 0 | 0.2 | 0 | 0.1146
2012-07-15 05:00 | 0.74719 | 0.20833 | 0 | 0.16667 | 0.20833 | 0 | 0.16667 | 0 | 0.11289
2012-07-15 06:00 | 0.76489 | 0.25 | 0 | 0.14286 | 0.25 | 0 | 0.14286 | 0 | 0.13228
2012-07-15 07:00 | 0.78066 | 0.29167 | 0 | 0.125 | 0.29167 | 0 | 0.125 | 0 | 0.13364
2012-07-15 08:00 | 0.79522 | 0.33333 | 0 | 0.11111 | 0.33333 | 0 | 0.11111 | 0 | 0.13091
2012-07-15 09:00 | 0.79418 | 0.375 | 0 | 0.1 | 0.375 | 0 | 0.1 | 0 | 0.13381
2012-07-15 10:00 | 0.78799 | 0.41667 | 0 | 0.090909 | 0.41667 | 0 | 0.090909 | 0 | 0.13259
2012-07-15 11:00 | 0.77613 | 0.45833 | 0 | 0.083333 | 0.45833 | 0 | 0.083333 | 0 | 0.13255
2012-07-15 12:00 | 0.76829 | 0.5 | 0 | 0.076923 | 0.5 | 0 | 0.076923 | 0 | 0.13841
2012-07-15 13:00 | 0.75547 | 0.54167 | 0 | 0.071429 | 0.54167 | 0 | 0.071429 | 0 | 0.13511
2012-07-15 14:00 | 0.74571 | 0.58333 | 0 | 0.066667 | 0.58333 | 0 | 0.066667 | 0 | 0.12857
2012-07-15 15:00 | 0.74109 | 0.625 | 0 | 0.0625 | 0.625 | 0 | 0.0625 | 0 | 0.12804
2012-07-15 16:00 | 0.71275 | 0.66667 | 0 | 0.058824 | 0.66667 | 0 | 0.058824 | 0 | 0.12754
2012-07-15 17:00 | 0.69227 | 0.70833 | 0 | 0.055556 | 0.70833 | 0 | 0.055556 | 0 | 0.12788
2012-07-15 18:00 | 0.67867 | 0.75 | 0 | 0.052632 | 0.75 | 0 | 0.052632 | 0 | 0.12781
2012-07-15 19:00 | 0.67448 | 0.79167 | 0 | 0.05 | 0.79167 | 0 | 0.05 | 0 | 0.14244
2012-07-15 20:00 | 0.62924 | 0.83333 | 0 | 0.047619 | 0.83333 | 0 | 0.047619 | 0 | 0.1459
2012-07-15 21:00 | 0.57807 | 0.875 | 0 | 0.045455 | 0.875 | 0 | 0.045455 | 0 | 0.13142
2012-07-15 22:00 | 0.55104 | 0.91667 | 0 | 0.043478 | 0.91667 | 0 | 0.043478 | 0 | 0.12348
2012-07-15 23:00 | 0.52829 | 0.95833 | 0 | 0.041667 | 0.95833 | 0 | 0.041667 | 0 | 0.11669
2012-07-16 | 0.51757 | 0 | 0 | 1 | 0 | 0 | 1 | 0 | 0.1259
2012-07-16 01:00 | 0.50745 | 0.041667 | 0 | 0.5 | 0.041667 | 0 | 0.5 | 0 | 0.12178
2012-07-16 02:00 | 0.5241 | 0.083333 | 0 | 0.33333 | 0.083333 | 0 | 0.33333 | 0 | 0.12
2012-07-16 03:00 | 0.58164 | 0.125 | 0 | 0.25 | 0.125 | 0 | 0.25 | 0 | 0.11803
2012-07-16 04:00 | 0.67405 | 0.16667 | 0 | 0.2 | 0.16667 | 0 | 0.2 | 0 | 0.1157
2012-07-16 05:00 | 0.76271 | 0.20833 | 0 | 0.16667 | 0.20833 | 0 | 0.16667 | 0 | 0.11419
2012-07-16 06:00 | 0.79679 | 0.25 | 0 | 0.14286 | 0.25 | 0 | 0.14286 | 0 | 0.13178
2012-07-16 07:00 | 0.80263 | 0.29167 | 0 | 0.125 | 0.29167 | 0 | 0.125 | 0 | 0.1379
2012-07-16 08:00 | 0.8328 | 0.33333 | 0 | 0.11111 | 0.33333 | 0 | 0.11111 | 0 | 0.15847
2012-07-16 09:00 | 0.84317 | 0.375 | 0 | 0.1 | 0.375 | 0 | 0.1 | 0 | 0.17805
2012-07-16 10:00 | 0.82059 | 0.41667 | 0 | 0.090909 | 0.41667 | 0 | 0.090909 | 0 | 0.18204
2012-07-16 11:00 | 0.81405 | 0.45833 | 0 | 0.083333 | 0.45833 | 0 | 0.083333 | 0 | 0.18555
2012-07-16 12:00 | 0.80516 | 0.5 | 0 | 0.076923 | 0.5 | 0 | 0.076923 | 0 | 0.1886
2012-07-16 13:00 | 0.7913 | 0.54167 | 0 | 0.071429 | 0.54167 | 0 | 0.071429 | 0 | 0.17729
2012-07-16 14:00 | 0.78145 | 0.58333 | 0 | 0.066667 | 0.58333 | 0 | 0.066667 | 0 | 0.16685
2012-07-16 15:00 | 0.77892 | 0.625 | 0 | 0.0625 | 0.625 | 0 | 0.0625 | 0 | 0.17257
2012-07-16 16:00 | 0.75434 | 0.66667 | 0 | 0.058824 | 0.66667 | 0 | 0.058824 | 0 | 0.17692
2012-07-16 17:00 | 0.71432 | 0.70833 | 0 | 0.055556 | 0.70833 | 0 | 0.055556 | 0 | 0.18032
2012-07-16 18:00 | 0.69235 | 0.75 | 0 | 0.052632 | 0.75 | 0 | 0.052632 | 0 | 0.17865
2012-07-16 19:00 | 0.66882 | 0.79167 | 0 | 0.05 | 0.79167 | 0 | 0.05 | 0 | 0.1716
2012-07-16 20:00 | 0.63552 | 0.83333 | 0 | 0.047619 | 0.83333 | 0 | 0.047619 | 0 | 0.15971
2012-07-16 21:00 | 0.58321 | 0.875 | 0 | 0.045455 | 0.875 | 0 | 0.045455 | 0 | 0.14463
2012-07-16 22:00 | 0.55645 | 0.91667 | 0 | 0.043478 | 0.91667 | 0 | 0.043478 | 0 | 0.13553
2012-07-16 23:00 | 0.52968 | 0.95833 | 0 | 0.041667 | 0.95833 | 0 | 0.041667 | 0 | 0.12778
2012-07-17 | 0.51364 | 0 | 0 | 1 | 0 | 0 | 1 | 0 | 0.1259
2012-07-17 01:00 | 0.50702 | 0.041667 | 0 | 0.5 | 0.041667 | 0 | 0.5 | 0 | 0.12178
2012-07-17 02:00 | 0.52707 | 0.083333 | 0 | 0.33333 | 0.083333 | 0 | 0.33333 | 0 | 0.12
2012-07-17 03:00 | 0.5826 | 0.125 | 0 | 0.25 | 0.125 | 0 | 0.25 | 0 | 0.11803
2012-07-17 04:00 | 0.67788 | 0.16667 | 0 | 0.2 | 0.16667 | 0 | 0.2 | 0 | 0.1157
2012-07-17 05:00 | 0.75704 | 0.20833 | 0 | 0.16667 | 0.20833 | 0 | 0.16667 | 0 | 0.11419
2012-07-17 06:00 | 0.78171 | 0.25 | 0 | 0.14286 | 0.25 | 0 | 0.14286 | 0 | 0.13178
2012-07-17 07:00 | 0.79819 | 0.29167 | 0 | 0.125 | 0.29167 | 0 | 0.125 | 0 | 0.1379
2012-07-17 08:00 | 0.81632 | 0.33333 | 0 | 0.11111 | 0.33333 | 0 | 0.11111 | 0 | 0.15847
2012-07-17 09:00 | 0.82974 | 0.375 | 0 | 0.1 | 0.375 | 0 | 0.1 | 0 | 0.17805
2012-07-17 10:00 | 0.79191 | 0.41667 | 0 | 0.090909 | 0.41667 | 0 | 0.090909 | 0 | 0.18204
2012-07-17 11:00 | 0.77308 | 0.45833 | 0 | 0.083333 | 0.45833 | 0 | 0.083333 | 0 | 0.18555
2012-07-17 12:00 | 0.75965 | 0.5 | 0 | 0.076923 | 0.5 | 0 | 0.076923 | 0 | 0.1886
2012-07-17 13:00 | 0.74353 | 0.54167 | 0 | 0.071429 | 0.54167 | 0 | 0.071429 | 0 | 0.17729
2012-07-17 14:00 | 0.7369 | 0.58333 | 0 | 0.066667 | 0.58333 | 0 | 0.066667 | 0 | 0.16685
2012-07-17 15:00 | 0.74449 | 0.625 | 0 | 0.0625 | 0.625 | 0 | 0.0625 | 0 | 0.17257
2012-07-17 16:00 | 0.72199 | 0.66667 | 0 | 0.058824 | 0.66667 | 0 | 0.058824 | 0 | 0.17692
2012-07-17 17:00 | 0.68529 | 0.70833 | 0 | 0.055556 | 0.70833 | 0 | 0.055556 | 0 | 0.18032
2012-07-17 18:00 | 0.66237 | 0.75 | 0 | 0.052632 | 0.75 | 0 | 0.052632 | 0 | 0.17865
2012-07-17 19:00 | 0.64493 | 0.79167 | 0 | 0.05 | 0.79167 | 0 | 0.05 | 0 | 0.1716
2012-07-17 20:00 | 0.62784 | 0.83333 | 0 | 0.047619 | 0.83333 | 0 | 0.047619 | 0 | 0.15971
2012-07-17 21:00 | 0.57249 | 0.875 | 0 | 0.045455 | 0.875 | 0 | 0.045455 | 0 | 0.14463
2012-07-17 22:00 | 0.54529 | 0.91667 | 0 | 0.043478 | 0.91667 | 0 | 0.043478 | 0 | 0.13553
2012-07-17 23:00 | 0.51138 | 0.95833 | 0 | 0.041667 | 0.95833 | 0 | 0.041667 | 0 | 0.12778
2012-07-18 | 0.49403 | 0 | 0 | 1 | 0 | 0 | 1 | 0 | 0.1259
2012-07-18 01:00 | 0.47537 | 0.041667 | 0 | 0.5 | 0.041667 | 0 | 0.5 | 0 | 0.12178
2012-07-18 02:00 | 0.47816 | 0.083333 | 0 | 0.33333 | 0.083333 | 0 | 0.33333 | 0 | 0.12
2012-07-18 03:00 | 0.4895 | 0.125 | 0 | 0.25 | 0.125 | 0 | 0.25 | 0 | 0.11803
2012-07-18 04:00 | 0.53797 | 0.16667 | 0 | 0.2 | 0.16667 | 0 | 0.2 | 0 | 0.1157
2012-07-18 05:00 | 0.59132 | 0.20833 | 0 | 0.16667 | 0.20833 | 0 | 0.16667 | 0 | 0.11419
2012-07-18 06:00 | 0.63491 | 0.25 | 0 | 0.14286 | 0.25 | 0 | 0.14286 | 0 | 0.13178
2012-07-18 07:00 | 0.65722 | 0.29167 | 0 | 0.125 | 0.29167 | 0 | 0.125 | 0 | 0.1379
2012-07-18 08:00 | 0.67379 | 0.33333 | 0 | 0.11111 | 0.33333 | 0 | 0.11111 | 0 | 0.15847
2012-07-18 09:00 | 0.67797 | 0.375 | 0 | 0.1 | 0.375 | 0 | 0.1 | 0 | 0.17805
2012-07-18 10:00 | 0.64955 | 0.41667 | 0 | 0.090909 | 0.41667 | 0 | 0.090909 | 0 | 0.18204
2012-07-18 11:00 | 0.63743 | 0.45833 | 0 | 0.083333 | 0.45833 | 0 | 0.083333 | 0 | 0.18555
2012-07-18 12:00 | 0.622 | 0.5 | 0 | 0.076923 | 0.5 | 0 | 0.076923 | 0 | 0.1886
2012-07-18 13:00 | 0.6193 | 0.54167 | 0 | 0.071429 | 0.54167 | 0 | 0.071429 | 0 | 0.17729
2012-07-18 14:00 | 0.62096 | 0.58333 | 0 | 0.066667 | 0.58333 | 0 | 0.066667 | 1 | 0.83953
2012-07-18 15:00 | 0.62148 | 0.625 | 0 | 0.0625 | 0.625 | 0 | 0.0625 | 1 | 0.84525
2012-07-18 16:00 | 0.60326 | 0.66667 | 0 | 0.058824 | 0.66667 | 0 | 0.058824 | 1 | 0.8496
2012-07-18 17:00 | 0.58827 | 0.70833 | 0 | 0.055556 | 0.70833 | 0 | 0.055556 | 0.16667 | 0.29244
2012-07-18 18:00 | 0.58103 | 0.75 | 0 | 0.052632 | 0.75 | 0 | 0.052632 | 0 | 0.17865
2012-07-18 19:00 | 0.58321 | 0.79167 | 0 | 0.05 | 0.79167 | 0 | 0.05 | 0 | 0.1716
2012-07-18 20:00 | 0.56107 | 0.83333 | 0 | 0.047619 | 0.83333 | 0 | 0.047619 | 0 | 0.15971
2012-07-18 21:00 | 0.51905 | 0.875 | 0 | 0.045455 | 0.875 | 0 | 0.045455 | 0 | 0.14463
2012-07-18 22:00 | 0.49167 | 0.91667 | 0 | 0.043478 | 0.91667 | 0 | 0.043478 | 0 | 0.13553
2012-07-18 23:00 | 0.4636 | 0.95833 | 0 | 0.041667 | 0.95833 | 0 | 0.041667 | 0 | 0.12778
2012-07-19 | 0.45227 | 0 | 0 | 1 | 0 | 0 | 1 | 0 | 0.1259
2012-07-19 01:00 | 0.4337 | 0.041667 | 0 | 0.5 | 0.041667 | 0 | 0.5 | 0 | 0.12178
2012-07-19 02:00 | 0.43074 | 0.083333 | 0 | 0.33333 | 0.083333 | 0 | 0.33333 | 0 | 0.12
2012-07-19 03:00 | 0.43876 | 0.125 | 0 | 0.25 | 0.125 | 0 | 0.25 | 0 | 0.11803
2012-07-19 04:00 | 0.46657 | 0.16667 | 0 | 0.2 | 0.16667 | 0 | 0.2 | 0 | 0.1157
2012-07-19 05:00 | 0.50998 | 0.20833 | 0 | 0.16667 | 0.20833 | 0 | 0.16667 | 0 | 0.11419
2012-07-19 06:00 | 0.54084 | 0.25 | 0 | 0.14286 | 0.25 | 0 | 0.14286 | 0 | 0.13178
2012-07-19 07:00 | 0.5697 | 0.29167 | 0 | 0.125 | 0.29167 | 0 | 0.125 | 0 | 0.1379
2012-07-19 08:00 | 0.59341 | 0.33333 | 0 | 0.11111 | 0.33333 | 0 | 0.11111 | 0 | 0.15847
2012-07-19 09:00 | 0.6023 | 0.375 | 0 | 0.1 | 0.375 | 0 | 0.1 | 0 | 0.17805
2012-07-19 10:00 | 0.58129 | 0.41667 | 0 | 0.090909 | 0.41667 | 0 | 0.090909 | 0 | 0.18204
2012-07-19 11:00 | 0.56848 | 0.45833 | 0 | 0.083333 | 0.45833 | 0 | 0.083333 | 0 | 0.18555
2012-07-19 12:00 | 0.56325 | 0.5 | 0 | 0.076923 | 0.5 | 0 | 0.076923 | 0 | 0.1886
2012-07-19 13:00 | 0.56107 | 0.54167 | 0 | 0.071429 | 0.54167 | 0 | 0.071429 | 0 | 0.17729
2012-07-19 14:00 | 0.57153 | 0.58333 | 0 | 0.066667 | 0.58333 | 0 | 0.066667 | 0 | 0.16685
2012-07-19 15:00 | 0.59376 | 0.625 | 0 | 0.0625 | 0.625 | 0 | 0.0625 | 0 | 0.17257
2012-07-19 16:00 | 0.60596 | 0.66667 | 0 | 0.058824 | 0.66667 | 0 | 0.058824 | 0 | 0.17692
2012-07-19 17:00 | 0.59123 | 0.70833 | 0 | 0.055556 | 0.70833 | 0 | 0.055556 | 0 | 0.18032
2012-07-19 18:00 | 0.58914 | 0.75 | 0 | 0.052632 | 0.75 | 0 | 0.052632 | 0 | 0.17865
2012-07-19 19:00 | 0.5833 | 0.79167 | 0 | 0.05 | 0.79167 | 0 | 0.05 | 0 | 0.1716
2012-07-19 20:00 | 0.56961 | 0.83333 | 0 | 0.047619 | 0.83333 | 0 | 0.047619 | 0 | 0.15971
2012-07-19 21:00 | 0.52742 | 0.875 | 0 | 0.045455 | 0.875 | 0 | 0.045455 | 0 | 0.14463
2012-07-19 22:00 | 0.5017 | 0.91667 | 0 | 0.043478 | 0.91667 | 0 | 0.043478 | 0 | 0.13553
2012-07-19 23:00 | 0.48304 | 0.95833 | 0 | 0.041667 | 0.95833 | 0 | 0.041667 | 0 | 0.12778
2012-07-20 | 0.47398 | 0 | 0 | 1 | 0 | 0 | 1 | 0 | 0.1259
2012-07-20 01:00 | 0.47005 | 0.041667 | 0 | 0.5 | 0.041667 | 0 | 0.5 | 0 | 0.12178
2012-07-20 02:00 | 0.49394 | 0.083333 | 0 | 0.33333 | 0.083333 | 0 | 0.33333 | 0 | 0.12
2012-07-20 03:00 | 0.56264 | 0.125 | 0 | 0.25 | 0.125 | 0 | 0.25 | 0 | 0.11803
2012-07-20 04:00 | 0.66777 | 0.16667 | 0 | 0.2 | 0.16667 | 0 | 0.2 | 0 | 0.1157
2012-07-20 05:00 | 0.75442 | 0.20833 | 0 | 0.16667 | 0.20833 | 0 | 0.16667 | 0 | 0.11419
2012-07-20 06:00 | 0.80106 | 0.25 | 0 | 0.14286 | 0.25 | 0 | 0.14286 | 0 | 0.13178
2012-07-20 07:00 | 0.81937 | 0.29167 | 0 | 0.125 | 0.29167 | 0 | 0.125 | 0 | 0.1379
2012-07-20 08:00 | 0.845 | 0.33333 | 0 | 0.11111 | 0.33333 | 0 | 0.11111 | 0 | 0.15847
2012-07-20 09:00 | 0.86104 | 0.375 | 0 | 0.1 | 0.375 | 0 | 0.1 | 0 | 0.17805
2012-07-20 10:00 | 0.83541 | 0.41667 | 0 | 0.090909 | 0.41667 | 0 | 0.090909 | 0 | 0.18204
2012-07-20 11:00 | 0.82486 | 0.45833 | 0 | 0.083333 | 0.45833 | 0 | 0.083333 | 0 | 0.18555
2012-07-20 12:00 | 0.81597 | 0.5 | 0 | 0.076923 | 0.5 | 0 | 0.076923 | 0 | 0.1886
2012-07-20 13:00 | 0.80394 | 0.54167 | 0 | 0.071429 | 0.54167 | 0 | 0.071429 | 0 | 0.17729
2012-07-20 14:00 | 0.7879 | 0.58333 | 0 | 0.066667 | 0.58333 | 0 | 0.066667 | 1 | 0.83953
2012-07-20 15:00 | 0.78101 | 0.625 | 0 | 0.0625 | 0.625 | 0 | 0.0625 | 1 | 0.84525
2012-07-20 16:00 | 0.76053 | 0.66667 | 0 | 0.058824 | 0.66667 | 0 | 0.058824 | 0 | 0.17692
2012-07-20 17:00 | 0.72086 | 0.70833 | 0 | 0.055556 | 0.70833 | 0 | 0.055556 | 0 | 0.18032
2012-07-20 18:00 | 0.69009 | 0.75 | 0 | 0.052632 | 0.75 | 0 | 0.052632 | 0 | 0.17865
2012-07-20 19:00 | 0.65618 | 0.79167 | 0 | 0.05 | 0.79167 | 0 | 0.05 | 0 | 0.1716
2012-07-20 20:00 | 0.61991 | 0.83333 | 0 | 0.047619 | 0.83333 | 0 | 0.047619 | 0 | 0.15971
2012-07-20 21:00 | 0.57336 | 0.875 | 0 | 0.045455 | 0.875 | 0 | 0.045455 | 0 | 0.14463
2012-07-20 22:00 | 0.54686 | 0.91667 | 0 | 0.043478 | 0.91667 | 0 | 0.043478 | 0 | 0.13553
2012-07-20 23:00 | 0.52114 | 0.95833 | 0 | 0.041667 | 0.95833 | 0 | 0.041667 | 0 | 0.12778
2012-07-21 | 0.50946 | 0 | 0 | 1 | 0 | 0 | 1 | 0 | 0.12744
2012-07-21 01:00 | 0.50118 | 0.041667 | 0 | 0.5 | 0.041667 | 0 | 0.5 | 0 | 0.12331
2012-07-21 02:00 | 0.51652 | 0.083333 | 0 | 0.33333 | 0.083333 | 0 | 0.33333 | 0 | 0.12019
2012-07-21 03:00 | 0.57737 | 0.125 | 0 | 0.25 | 0.125 | 0 | 0.25 | 0 | 0.11755
2012-07-21 04:00 | 0.67544 | 0.16667 | 0 | 0.2 | 0.16667 | 0 | 0.2 | 0 | 0.11451
2012-07-21 05:00 | 0.75477 | 0.20833 | 0 | 0.16667 | 0.20833 | 0 | 0.16667 | 0 | 0.11135
2012-07-21 06:00 | 0.7981 | 0.25 | 0 | 0.14286 | 0.25 | 0 | 0.14286 | 0 | 0.12621
2012-07-21 07:00 | 0.81667 | 0.29167 | 0 | 0.125 | 0.29167 | 0 | 0.125 | 0 | 0.13429
2012-07-21 08:00 | 0.83768 | 0.33333 | 0 | 0.11111 | 0.33333 | 0 | 0.11111 | 0 | 0.16437
2012-07-21 09:00 | 0.84735 | 0.375 | 0 | 0.1 | 0.375 | 0 | 0.1 | 0 | 0.18138
2012-07-21 10:00 | 0.81152 | 0.41667 | 0 | 0.090909 | 0.41667 | 0 | 0.090909 | 0 | 0.17908
2012-07-21 11:00 | 0.80952 | 0.45833 | 0 | 0.083333 | 0.45833 | 0 | 0.083333 | 0 | 0.1827
2012-07-21 12:00 | 0.80368 | 0.5 | 0 | 0.076923 | 0.5 | 0 | 0.076923 | 0 | 0.18387
2012-07-21 13:00 | 0.80002 | 0.54167 | 0 | 0.071429 | 0.54167 | 0 | 0.071429 | 0 | 0.17189
2012-07-21 14:00 | 0.7879 | 0.58333 | 0 | 0.066667 | 0.58333 | 0 | 0.066667 | 0 | 0.14832
2012-07-21 15:00 | 0.78354 | 0.625 | 0 | 0.0625 | 0.625 | 0 | 0.0625 | 0 | 0.14046
2012-07-21 16:00 | 0.76044 | 0.66667 | 0 | 0.058824 | 0.66667 | 0 | 0.058824 | 0 | 0.14246
2012-07-21 17:00 | 0.72304 | 0.70833 | 0 | 0.055556 | 0.70833 | 0 | 0.055556 | 0 | 0.14467
2012-07-21 18:00 | 0.70011 | 0.75 | 0 | 0.052632 | 0.75 | 0 | 0.052632 | 0 | 0.14013
2012-07-21 19:00 | 0.65591 | 0.79167 | 0 | 0.05 | 0.79167 | 0 | 0.05 | 0 | 0.14983
2012-07-21 20:00 | 0.62322 | 0.83333 | 0 | 0.047619 | 0.83333 | 0 | 0.047619 | 0 | 0.15178
2012-07-21 21:00 | 0.57284 | 0.875 | 0 | 0.045455 | 0.875 | 0 | 0.045455 | 0 | 0.13727
2012-07-21 22:00 | 0.54477 | 0.91667 | 0 | 0.043478 | 0.91667 | 0 | 0.043478 | 0 | 0.12914
2012-07-21 23:00 | 0.51713 | 0.95833 | 0 | 0.041667 | 0.95833 | 0 | 0.041667 | 0 | 0.12207
2012-07-22 | 0.50684 | 0 | 0 | 1 | 0 | 0 | 1 | 0 | 0.12146
2012-07-22 01:00 | 0.50144 | 0.041667 | 0 | 0.5 | 0.041667 | 0 | 0.5 | 0 | 0.11854
2012-07-22 02:00 | 0.51844 | 0.083333 | 0 | 0.33333 | 0.083333 | 0 | 0.33333 | 0 | 0.11678
2012-07-22 03:00 | 0.57693 | 0.125 | 0 | 0.25 | 0.125 | 0 | 0.25 | 0 | 0.11643
2012-07-22 04:00 | 0.67588 | 0.16667 | 0 | 0.2 | 0.16667 | 0 | 0.2 | 0 | 0.1146
2012-07-22 05:00 | 0.74492 | 0.20833 | 0 | 0.16667 | 0.20833 | 0 | 0.16667 | 0 | 0.11289
2012-07-22 06:00 | 0.78136 | 0.25 | 0 | 0.14286 | 0.25 | 0 | 0.14286 | 0 | 0.13228
2012-07-22 07:00 | 0.80167 | 0.29167 | 0 | 0.125 | 0.29167 | 0 | 0.125 | 0 | 0.13364
2012-07-22 08:00 | 0.81571 | 0.33333 | 0 | 0.11111 | 0.33333 | 0 | 0.11111 | 0 | 0.13091
2012-07-22 09:00 | 0.82155 | 0.375 | 0 | 0.1 | 0.375 | 0 | 0.1 | 0 | 0.13381
2012-07-22 10:00 | 0.79609 | 0.41667 | 0 | 0.090909 | 0.41667 | 0 | 0.090909 | 0 | 0.13259
2012-07-22 11:00 | 0.78284 | 0.45833 | 0 | 0.083333 | 0.45833 | 0 | 0.083333 | 0 | 0.13255
2012-07-22 12:00 | 0.78162 | 0.5 | 0 | 0.076923 | 0.5 | 0 | 0.076923 | 0 | 0.13841
2012-07-22 13:00 | 0.77169 | 0.54167 | 0 | 0.071429 | 0.54167 | 0 | 0.071429 | 0 | 0.13511
2012-07-22 14:00 | 0.7689 | 0.58333 | 0 | 0.066667 | 0.58333 | 0 | 0.066667 | 0 | 0.12857
2012-07-22 15:00 | 0.75913 | 0.625 | 0 | 0.0625 | 0.625 | 0 | 0.0625 | 0 | 0.12804
2012-07-22 16:00 | 0.73804 | 0.66667 | 0 | 0.058824 | 0.66667 | 0 | 0.058824 | 0 | 0.12754
2012-07-22 17:00 | 0.69253 | 0.70833 | 0 | 0.055556 | 0.70833 | 0 | 0.055556 | 0 | 0.12788
2012-07-22 18:00 | 0.67719 | 0.75 | 0 | 0.052632 | 0.75 | 0 | 0.052632 | 0 | 0.12781
2012-07-22 19:00 | 0.65661 | 0.79167 | 0 | 0.05 | 0.79167 | 0 | 0.05 | 0 | 0.14244
2012-07-22 20:00 | 0.62566 | 0.83333 | 0 | 0.047619 | 0.83333 | 0 | 0.047619 | 0 | 0.1459
2012-07-22 21:00 | 0.56848 | 0.875 | 0 | 0.045455 | 0.875 | 0 | 0.045455 | 0 | 0.13142
2012-07-22 22:00 | 0.53709 | 0.91667 | 0 | 0.043478 | 0.91667 | 0 | 0.043478 | 0 | 0.12348
2012-07-22 23:00 | 0.51042 | 0.95833 | 0 | 0.041667 | 0.95833 | 0 | 0.041667 | 0 | 0.11669
2012-07-23 | 0.50336 | 0 | 0 | 1 | 0 | 0 | 1 | 0 | 0.1259
2012-07-23 01:00 | 0.48906 | 0.041667 | 0 | 0.5 | 0.041667 | 0 | 0.5 | 0 | 0.12178
2012-07-23 02:00 | 0.51059 | 0.083333 | 0 | 0.33333 | 0.083333 | 0 | 0.33333 | 0 | 0.12
2012-07-23 03:00 | 0.57153 | 0.125 | 0 | 0.25 | 0.125 | 0 | 0.25 | 0 | 0.11803
2012-07-23 04:00 | 0.66019 | 0.16667 | 0 | 0.2 | 0.16667 | 0 | 0.2 | 0 | 0.1157
2012-07-23 05:00 | 0.72757 | 0.20833 | 0 | 0.16667 | 0.20833 | 0 | 0.16667 | 0 | 0.11419
2012-07-23 06:00 | 0.76323 | 0.25 | 0 | 0.14286 | 0.25 | 0 | 0.14286 | 0 | 0.13178
2012-07-23 07:00 | 0.78215 | 0.29167 | 0 | 0.125 | 0.29167 | 0 | 0.125 | 0 | 0.1379
2012-07-23 08:00 | 0.7981 | 0.33333 | 0 | 0.11111 | 0.33333 | 0 | 0.11111 | 0 | 0.15847
2012-07-23 09:00 | 0.81004 | 0.375 | 0 | 0.1 | 0.375 | 0 | 0.1 | 0 | 0.17805
2012-07-23 10:00 | 0.78842 | 0.41667 | 0 | 0.090909 | 0.41667 | 0 | 0.090909 | 0 | 0.18204
2012-07-23 11:00 | 0.78188 | 0.45833 | 0 | 0.083333 | 0.45833 | 0 | 0.083333 | 0 | 0.18555
2012-07-23 12:00 | 0.77622 | 0.5 | 0 | 0.076923 | 0.5 | 0 | 0.076923 | 0 | 0.1886
2012-07-23 13:00 | 0.76637 | 0.54167 | 0 | 0.071429 | 0.54167 | 0 | 0.071429 | 0 | 0.17729
2012-07-23 14:00 | 0.75652 | 0.58333 | 0 | 0.066667 | 0.58333 | 0 | 0.066667 | 0 | 0.16685
2012-07-23 15:00 | 0.75425 | 0.625 | 0 | 0.0625 | 0.625 | 0 | 0.0625 | 0 | 0.17257
2012-07-23 16:00 | 0.73193 | 0.66667 | 0 | 0.058824 | 0.66667 | 0 | 0.058824 | 0 | 0.17692
2012-07-23 17:00 | 0.69933 | 0.70833 | 0 | 0.055556 | 0.70833 | 0 | 0.055556 | 0 | 0.18032
2012-07-23 18:00 | 0.67762 | 0.75 | 0 | 0.052632 | 0.75 | 0 | 0.052632 | 0 | 0.17865
2012-07-23 19:00 | 0.66062 | 0.79167 | 0 | 0.05 | 0.79167 | 0 | 0.05 | 0 | 0.1716
2012-07-23 20:00 | 0.62514 | 0.83333 | 0 | 0.047619 | 0.83333 | 0 | 0.047619 | 0 | 0.15971
2012-07-23 21:00 | 0.57214 | 0.875 | 0 | 0.045455 | 0.875 | 0 | 0.045455 | 0 | 0.14463
2012-07-23 22:00 | 0.54468 | 0.91667 | 0 | 0.043478 | 0.91667 | 0 | 0.043478 | 0 | 0.13553
2012-07-23 23:00 | 0.51016 | 0.95833 | 0 | 0.041667 | 0.95833 | 0 | 0.041667 | 0 | 0.12778
2012-07-24 | 0.50301 | 0 | 0 | 1 | 0 | 0 | 1 | 0 | 0.1259
2012-07-24 01:00 | 0.49159 | 0.041667 | 0 | 0.5 | 0.041667 | 0 | 0.5 | 0 | 0.12178
2012-07-24 02:00 | 0.5119 | 0.083333 | 0 | 0.33333 | 0.083333 | 0 | 0.33333 | 0 | 0.12
2012-07-24 03:00 | 0.57327 | 0.125 | 0 | 0.25 | 0.125 | 0 | 0.25 | 0 | 0.11803
2012-07-24 04:00 | 0.66019 | 0.16667 | 0 | 0.2 | 0.16667 | 0 | 0.2 | 0 | 0.1157
2012-07-24 05:00 | 0.74021 | 0.20833 | 0 | 0.16667 | 0.20833 | 0 | 0.16667 | 0 | 0.11419
2012-07-24 06:00 | 0.76933 | 0.25 | 0 | 0.14286 | 0.25 | 0 | 0.14286 | 0 | 0.13178
2012-07-24 07:00 | 0.79043 | 0.29167 | 0 | 0.125 | 0.29167 | 0 | 0.125 | 0 | 0.1379
2012-07-24 08:00 | 0.79766 | 0.33333 | 0 | 0.11111 | 0.33333 | 0 | 0.11111 | 0 | 0.15847
2012-07-24 09:00 | 0.80525 | 0.375 | 0 | 0.1 | 0.375 | 0 | 0.1 | 0 | 0.17805
2012-07-24 10:00 | 0.7668 | 0.41667 | 0 | 0.090909 | 0.41667 | 0 | 0.090909 | 0 | 0.18204
2012-07-24 11:00 | 0.74832 | 0.45833 | 0 | 0.083333 | 0.45833 | 0 | 0.083333 | 0 | 0.18555
2012-07-24 12:00 | 0.73978 | 0.5 | 0 | 0.076923 | 0.5 | 0 | 0.076923 | 0 | 0.1886
2012-07-24 13:00 | 0.72906 | 0.54167 | 0 | 0.071429 | 0.54167 | 0 | 0.071429 | 0 | 0.17729
2012-07-24 14:00 | 0.72304 | 0.58333 | 0 | 0.066667 | 0.58333 | 0 | 0.066667 | 0 | 0.16685
2012-07-24 15:00 | 0.7199 | 0.625 | 0 | 0.0625 | 0.625 | 0 | 0.0625 | 0 | 0.17257
2012-07-24 16:00 | 0.69828 | 0.66667 | 0 | 0.058824 | 0.66667 | 0 | 0.058824 | 0 | 0.17692
2012-07-24 17:00 | 0.65993 | 0.70833 | 0 | 0.055556 | 0.70833 | 0 | 0.055556 | 0 | 0.18032
2012-07-24 18:00 | 0.63979 | 0.75 | 0 | 0.052632 | 0.75 | 0 | 0.052632 | 0 | 0.17865
2012-07-24 19:00 | 0.62165 | 0.79167 | 0 | 0.05 | 0.79167 | 0 | 0.05 | 0 | 0.1716
2012-07-24 20:00 | 0.5969 | 0.83333 | 0 | 0.047619 | 0.83333 | 0 | 0.047619 | 0 | 0.15971
2012-07-24 21:00 | 0.5466 | 0.875 | 0 | 0.045455 | 0.875 | 0 | 0.045455 | 0 | 0.14463
2012-07-24 22:00 | 0.51504 | 0.91667 | 0 | 0.043478 | 0.91667 | 0 | 0.043478 | 0 | 0.13553
2012-07-24 23:00 | 0.48801 | 0.95833 | 0 | 0.041667 | 0.95833 | 0 | 0.041667 | 0 | 0.12778
2012-07-25 | 0.47284 | 0 | 0 | 1 | 0 | 0 | 1 | 0 | 0.1259
2012-07-25 01:00 | 0.4582 | 0.041667 | 0 | 0.5 | 0.041667 | 0 | 0.5 | 0 | 0.12178
2012-07-25 02:00 | 0.45986 | 0.083333 | 0 | 0.33333 | 0.083333 | 0 | 0.33333 | 0 | 0.12
2012-07-25 03:00 | 0.47668 | 0.125 | 0 | 0.25 | 0.125 | 0 | 0.25 | 0 | 0.11803
2012-07-25 04:00 | 0.52332 | 0.16667 | 0 | 0.2 | 0.16667 | 0 | 0.2 | 0 | 0.1157
2012-07-25 05:00 | 0.5819 | 0.20833 | 0 | 0.16667 | 0.20833 | 0 | 0.16667 | 0 | 0.11419
2012-07-25 06:00 | 0.62636 | 0.25 | 0 | 0.14286 | 0.25 | 0 | 0.14286 | 0 | 0.13178
2012-07-25 07:00 | 0.65382 | 0.29167 | 0 | 0.125 | 0.29167 | 0 | 0.125 | 0 | 0.1379
2012-07-25 08:00 | 0.67169 | 0.33333 | 0 | 0.11111 | 0.33333 | 0 | 0.11111 | 0 | 0.15847
2012-07-25 09:00 | 0.67849 | 0.375 | 0 | 0.1 | 0.375 | 0 | 0.1 | 0 | 0.17805
2012-07-25 10:00 | 0.64894 | 0.41667 | 0 | 0.090909 | 0.41667 | 0 | 0.090909 | 0 | 0.18204
2012-07-25 11:00 | 0.63351 | 0.45833 | 0 | 0.083333 | 0.45833 | 0 | 0.083333 | 0 | 0.18555
2012-07-25 12:00 | 0.62584 | 0.5 | 0 | 0.076923 | 0.5 | 0 | 0.076923 | 0 | 0.1886
2012-07-25 13:00 | 0.62261 | 0.54167 | 0 | 0.071429 | 0.54167 | 0 | 0.071429 | 0 | 0.17729
2012-07-25 14:00 | 0.62584 | 0.58333 | 0 | 0.066667 | 0.58333 | 0 | 0.066667 | 1 | 0.83953
2012-07-25 15:00 | 0.62052 | 0.625 | 0 | 0.0625 | 0.625 | 0 | 0.0625 | 1 | 0.84525
2012-07-25 16:00 | 0.60169 | 0.66667 | 0 | 0.058824 | 0.66667 | 0 | 0.058824 | 1 | 0.8496
2012-07-25 17:00 | 0.58147 | 0.70833 | 0 | 0.055556 | 0.70833 | 0 | 0.055556 | 0.16667 | 0.29244
2012-07-25 18:00 | 0.57981 | 0.75 | 0 | 0.052632 | 0.75 | 0 | 0.052632 | 0 | 0.17865
2012-07-25 19:00 | 0.56107 | 0.79167 | 0 | 0.05 | 0.79167 | 0 | 0.05 | 0 | 0.1716
2012-07-25 20:00 | 0.54119 | 0.83333 | 0 | 0.047619 | 0.83333 | 0 | 0.047619 | 0 | 0.15971
2012-07-25 21:00 | 0.49743 | 0.875 | 0 | 0.045455 | 0.875 | 0 | 0.045455 | 0 | 0.14463
2012-07-25 22:00 | 0.47581 | 0.91667 | 0 | 0.043478 | 0.91667 | 0 | 0.043478 | 0 | 0.13553
2012-07-25 23:00 | 0.45018 | 0.95833 | 0 | 0.041667 | 0.95833 | 0 | 0.041667 | 0 | 0.12778
2012-07-26 | 0.43858 | 0 | 0 | 1 | 0 | 0 | 1 | 0 | 0.1259
2012-07-26 01:00 | 0.42211 | 0.041667 | 0 | 0.5 | 0.041667 | 0 | 0.5 | 0 | 0.12178
2012-07-26 02:00 | 0.4235 | 0.083333 | 0 | 0.33333 | 0.083333 | 0 | 0.33333 | 0 | 0.12
2012-07-26 03:00 | 0.42708 | 0.125 | 0 | 0.25 | 0.125 | 0 | 0.25 | 0 | 0.11803
2012-07-26 04:00 | 0.45122 | 0.16667 | 0 | 0.2 | 0.16667 | 0 | 0.2 | 0 | 0.1157
2012-07-26 05:00 | 0.49403 | 0.20833 | 0 | 0.16667 | 0.20833 | 0 | 0.16667 | 0 | 0.11419
2012-07-26 06:00 | 0.5282 | 0.25 | 0 | 0.14286 | 0.25 | 0 | 0.14286 | 0 | 0.13178
2012-07-26 07:00 | 0.56124 | 0.29167 | 0 | 0.125 | 0.29167 | 0 | 0.125 | 0 | 0.1379
2012-07-26 08:00 | 0.59001 | 0.33333 | 0 | 0.11111 | 0.33333 | 0 | 0.11111 | 0 | 0.15847
2012-07-26 09:00 | 0.60169 | 0.375 | 0 | 0.1 | 0.375 | 0 | 0.1 | 0 | 0.17805
2012-07-26 10:00 | 0.58609 | 0.41667 | 0 | 0.090909 | 0.41667 | 0 | 0.090909 | 0 | 0.18204
2012-07-26 11:00 | 0.57371 | 0.45833 | 0 | 0.083333 | 0.45833 | 0 | 0.083333 | 0 | 0.18555
2012-07-26 12:00 | 0.55584 | 0.5 | 0 | 0.076923 | 0.5 | 0 | 0.076923 | 0 | 0.1886
2012-07-26 13:00 | 0.54799 | 0.54167 | 0 | 0.071429 | 0.54167 | 0 | 0.071429 | 0 | 0.17729
2012-07-26 14:00 | 0.55383 | 0.58333 | 0 | 0.066667 | 0.58333 | 0 | 0.066667 | 0 | 0.16685
2012-07-26 15:00 | 0.5636 | 0.625 | 0 | 0.0625 | 0.625 | 0 | 0.0625 | 0 | 0.17257
2012-07-26 16:00 | 0.56856 | 0.66667 | 0 | 0.058824 | 0.66667 | 0 | 0.058824 | 0 | 0.17692
2012-07-26 17:00 | 0.56386 | 0.70833 | 0 | 0.055556 | 0.70833 | 0 | 0.055556 | 0 | 0.18032
2012-07-26 18:00 | 0.5731 | 0.75 | 0 | 0.052632 | 0.75 | 0 | 0.052632 | 0 | 0.17865
2012-07-26 19:00 | 0.56394 | 0.79167 | 0 | 0.05 | 0.79167 | 0 | 0.05 | 0 | 0.1716
2012-07-26 20:00 | 0.55008 | 0.83333 | 0 | 0.047619 | 0.83333 | 0 | 0.047619 | 0 | 0.15971
2012-07-26 21:00 | 0.50937 | 0.875 | 0 | 0.045455 | 0.875 | 0 | 0.045455 | 0 | 0.14463
2012-07-26 22:00 | 0.4779 | 0.91667 | 0 | 0.043478 | 0.91667 | 0 | 0.043478 | 0 | 0.13553
2012-07-26 23:00 | 0.45611 | 0.95833 | 0 | 0.041667 | 0.95833 | 0 | 0.041667 | 0 | 0.12778
2012-07-27 | 0.44434 | 0 | 0 | 1 | 0 | 0 | 1 | 0 | 0.1259
2012-07-27 01:00 | 0.43989 | 0.041667 | 0 | 0.5 | 0.041667 | 0 | 0.5 | 0 | 0.12178
2012-07-27 02:00 | 0.46474 | 0.083333 | 0 | 0.33333 | 0.083333 | 0 | 0.33333 | 0 | 0.12
2012-07-27 03:00 | 0.53134 | 0.125 | 0 | 0.25 | 0.125 | 0 | 0.25 | 0 | 0.11803
2012-07-27 04:00 | 0.63203 | 0.16667 | 0 | 0.2 | 0.16667 | 0 | 0.2 | 0 | 0.1157
2012-07-27 05:00 | 0.71554 | 0.20833 | 0 | 0.16667 | 0.20833 | 0 | 0.16667 | 0 | 0.11419
2012-07-27 06:00 | 0.7607 | 0.25 | 0 | 0.14286 | 0.25 | 0 | 0.14286 | 0 | 0.13178
2012-07-27 07:00 | 0.77526 | 0.29167 | 0 | 0.125 | 0.29167 | 0 | 0.125 | 0 | 0.1379
2012-07-27 08:00 | 0.79322 | 0.33333 | 0 | 0.11111 | 0.33333 | 0 | 0.11111 | 0 | 0.15847
2012-07-27 09:00 | 0.80481 | 0.375 | 0 | 0.1 | 0.375 | 0 | 0.1 | 0 | 0.17805
2012-07-27 10:00 | 0.77979 | 0.41667 | 0 | 0.090909 | 0.41667 | 0 | 0.090909 | 0 | 0.18204
2012-07-27 11:00 | 0.77517 | 0.45833 | 0 | 0.083333 | 0.45833 | 0 | 0.083333 | 0 | 0.18555
2012-07-27 12:00 | 0.76358 | 0.5 | 0 | 0.076923 | 0.5 | 0 | 0.076923 | 0 | 0.1886
2012-07-27 13:00 | 0.74893 | 0.54167 | 0 | 0.071429 | 0.54167 | 0 | 0.071429 | 0 | 0.17729
2012-07-27 14:00 | 0.73603 | 0.58333 | 0 | 0.066667 | 0.58333 | 0 | 0.066667 | 1 | 0.83953
2012-07-27 15:00 | 0.73176 | 0.625 | 0 | 0.0625 | 0.625 | 0 | 0.0625 | 1 | 0.84525
2012-07-27 16:00 | 0.70805 | 0.66667 | 0 | 0.058824 | 0.66667 | 0 | 0.058824 | 0 | 0.17692
2012-07-27 17:00 | 0.6723 | 0.70833 | 0 | 0.055556 | 0.70833 | 0 | 0.055556 | 0 | 0.18032
2012-07-27 18:00 | 0.66045 | 0.75 | 0 | 0.052632 | 0.75 | 0 | 0.052632 | 0 | 0.17865
2012-07-27 19:00 | 0.62723 | 0.79167 | 0 | 0.05 | 0.79167 | 0 | 0.05 | 0 | 0.1716
2012-07-27 20:00 | 0.59489 | 0.83333 | 0 | 0.047619 | 0.83333 | 0 | 0.047619 | 0 | 0.15971
2012-07-27 21:00 | 0.54433 | 0.875 | 0 | 0.045455 | 0.875 | 0 | 0.045455 | 0 | 0.14463
2012-07-27 22:00 | 0.51155 | 0.91667 | 0 | 0.043478 | 0.91667 | 0 | 0.043478 | 0 | 0.13553
2012-07-27 23:00 | 0.48836 | 0.95833 | 0 | 0.041667 | 0.95833 | 0 | 0.041667 | 0 | 0.12778
2012-07-28 | 0.47223 | 0 | 0 | 1 | 0 | 0 | 1 | 0 | 0.12744
2012-07-28 01:00 | 0.46264 | 0.041667 | 0 | 0.5 | 0.041667 | 0 | 0.5 | 0 | 0.12331
2012-07-28 02:00 | 0.49011 | 0.083333 | 0 | 0.33333 | 0.083333 | 0 | 0.33333 | 0 | 0.12019
2012-07-28 03:00 | 0.5445 | 0.125 | 0 | 0.25 | 0.125 | 0 | 0.25 | 0 | 0.11755
2012-07-28 04:00 | 0.64511 | 0.16667 | 0 | 0.2 | 0.16667 | 0 | 0.2 | 0 | 0.11451
2012-07-28 05:00 | 0.7233 | 0.20833 | 0 | 0.16667 | 0.20833 | 0 | 0.16667 | 0 | 0.11135
2012-07-28 06:00 | 0.76218 | 0.25 | 0 | 0.14286 | 0.25 | 0 | 0.14286 | 0 | 0.12621
2012-07-28 07:00 | 0.77587 | 0.29167 | 0 | 0.125 | 0.29167 | 0 | 0.125 | 0 | 0.13429
2012-07-28 08:00 | 0.79522 | 0.33333 | 0 | 0.11111 | 0.33333 | 0 | 0.11111 | 0 | 0.16437
2012-07-28 09:00 | 0.80333 | 0.375 | 0 | 0.1 | 0.375 | 0 | 0.1 | 0 | 0.18138
2012-07-28 10:00 | 0.77657 | 0.41667 | 0 | 0.090909 | 0.41667 | 0 | 0.090909 | 0 | 0.17908
2012-07-28 11:00 | 0.77177 | 0.45833 | 0 | 0.083333 | 0.45833 | 0 | 0.083333 | 0 | 0.1827
2012-07-28 12:00 | 0.75617 | 0.5 | 0 | 0.076923 | 0.5 | 0 | 0.076923 | 0 | 0.18387
2012-07-28 13:00 | 0.74571 | 0.54167 | 0 | 0.071429 | 0.54167 | 0 | 0.071429 | 0 | 0.17189
2012-07-28 14:00 | 0.73751 | 0.58333 | 0 | 0.066667 | 0.58333 | 0 | 0.066667 | 0 | 0.14832
2012-07-28 15:00 | 0.73542 | 0.625 | 0 | 0.0625 | 0.625 | 0 | 0.0625 | 0 | 0.14046
2012-07-28 16:00 | 0.71546 | 0.66667 | 0 | 0.058824 | 0.66667 | 0 | 0.058824 | 0 | 0.14246
2012-07-28 17:00 | 0.66978 | 0.70833 | 0 | 0.055556 | 0.70833 | 0 | 0.055556 | 0 | 0.14467
2012-07-28 18:00 | 0.67012 | 0.75 | 0 | 0.052632 | 0.75 | 0 | 0.052632 | 0 | 0.14013
2012-07-28 19:00 | 0.6329 | 0.79167 | 0 | 0.05 | 0.79167 | 0 | 0.05 | 0 | 0.14983
2012-07-28 20:00 | 0.59934 | 0.83333 | 0 | 0.047619 | 0.83333 | 0 | 0.047619 | 0 | 0.15178
2012-07-28 21:00 | 0.54816 | 0.875 | 0 | 0.045455 | 0.875 | 0 | 0.045455 | 0 | 0.13727
2012-07-28 22:00 | 0.5153 | 0.91667 | 0 | 0.043478 | 0.91667 | 0 | 0.043478 | 0 | 0.12914
2012-07-28 23:00 | 0.49002 | 0.95833 | 0 | 0.041667 | 0.95833 | 0 | 0.041667 | 0 | 0.12207
2012-07-29 | 0.4806 | 0 | 0 | 1 | 0 | 0 | 1 | 0 | 0.12146
2012-07-29 01:00 | 0.47468 | 0.041667 | 0 | 0.5 | 0.041667 | 0 | 0.5 | 0 | 0.11854
2012-07-29 02:00 | 0.4929 | 0.083333 | 0 | 0.33333 | 0.083333 | 0 | 0.33333 | 0 | 0.11678
2012-07-29 03:00 | 0.54912 | 0.125 | 0 | 0.25 | 0.125 | 0 | 0.25 | 0 | 0.11643
2012-07-29 04:00 | 0.64572 | 0.16667 | 0 | 0.2 | 0.16667 | 0 | 0.2 | 0 | 0.1146
2012-07-29 05:00 | 0.72478 | 0.20833 | 0 | 0.16667 | 0.20833 | 0 | 0.16667 | 0 | 0.11289
2012-07-29 06:00 | 0.76776 | 0.25 | 0 | 0.14286 | 0.25 | 0 | 0.14286 | 0 | 0.13228
2012-07-29 07:00 | 0.79235 | 0.29167 | 0 | 0.125 | 0.29167 | 0 | 0.125 | 0 | 0.13364
2012-07-29 08:00 | 0.81196 | 0.33333 | 0 | 0.11111 | 0.33333 | 0 | 0.11111 | 0 | 0.13091
2012-07-29 09:00 | 0.82042 | 0.375 | 0 | 0.1 | 0.375 | 0 | 0.1 | 0 | 0.13381
2012-07-29 10:00 | 0.78807 | 0.41667 | 0 | 0.090909 | 0.41667 | 0 | 0.090909 | 0 | 0.13259
2012-07-29 11:00 | 0.77953 | 0.45833 | 0 | 0.083333 | 0.45833 | 0 | 0.083333 | 0 | 0.13255
2012-07-29 12:00 | 0.76558 | 0.5 | 0 | 0.076923 | 0.5 | 0 | 0.076923 | 0 | 0.13841
2012-07-29 13:00 | 0.7512 | 0.54167 | 0 | 0.071429 | 0.54167 | 0 | 0.071429 | 0 | 0.13511
2012-07-29 14:00 | 0.74684 | 0.58333 | 0 | 0.066667 | 0.58333 | 0 | 0.066667 | 0 | 0.12857
2012-07-29 15:00 | 0.75059 | 0.625 | 0 | 0.0625 | 0.625 | 0 | 0.0625 | 0 | 0.12804
2012-07-29 16:00 | 0.73568 | 0.66667 | 0 | 0.058824 | 0.66667 | 0 | 0.058824 | 0 | 0.12754
2012-07-29 17:00 | 0.70404 | 0.70833 | 0 | 0.055556 | 0.70833 | 0 | 0.055556 | 0 | 0.12788
2012-07-29 18:00 | 0.68189 | 0.75 | 0 | 0.052632 | 0.75 | 0 | 0.052632 | 0 | 0.12781
2012-07-29 19:00 | 0.63386 | 0.79167 | 0 | 0.05 | 0.79167 | 0 | 0.05 | 0 | 0.14244
2012-07-29 20:00 | 0.59969 | 0.83333 | 0 | 0.047619 | 0.83333 | 0 | 0.047619 | 0 | 0.1459
2012-07-29 21:00 | 0.54965 | 0.875 | 0 | 0.045455 | 0.875 | 0 | 0.045455 | 0 | 0.13142
2012-07-29 22:00 | 0.52062 | 0.91667 | 0 | 0.043478 | 0.91667 | 0 | 0.043478 | 0 | 0.12348
2012-07-29 23:00 | 0.4963 | 0.95833 | 0 | 0.041667 | 0.95833 | 0 | 0.041667 | 0 | 0.11669
2012-07-30 | 0.48461 | 0 | 0 | 1 | 0 | 0 | 1 | 0 | 0.1259
2012-07-30 01:00 | 0.47816 | 0.041667 | 0 | 0.5 | 0.041667 | 0 | 0.5 | 0 | 0.12178
2012-07-30 02:00 | 0.49324 | 0.083333 | 0 | 0.33333 | 0.083333 | 0 | 0.33333 | 0 | 0.12
2012-07-30 03:00 | 0.56194 | 0.125 | 0 | 0.25 | 0.125 | 0 | 0.25 | 0 | 0.11803
2012-07-30 04:00 | 0.64685 | 0.16667 | 0 | 0.2 | 0.16667 | 0 | 0.2 | 0 | 0.1157
2012-07-30 05:00 | 0.73115 | 0.20833 | 0 | 0.16667 | 0.20833 | 0 | 0.16667 | 0 | 0.11419
2012-07-30 06:00 | 0.77169 | 0.25 | 0 | 0.14286 | 0.25 | 0 | 0.14286 | 0 | 0.13178
2012-07-30 07:00 | 0.79993 | 0.29167 | 0 | 0.125 | 0.29167 | 0 | 0.125 | 0 | 0.1379
2012-07-30 08:00 | 0.81667 | 0.33333 | 0 | 0.11111 | 0.33333 | 0 | 0.11111 | 0 | 0.15847
2012-07-30 09:00 | 0.81989 | 0.375 | 0 | 0.1 | 0.375 | 0 | 0.1 | 0 | 0.17805
2012-07-30 10:00 | 0.78921 | 0.41667 | 0 | 0.090909 | 0.41667 | 0 | 0.090909 | 0 | 0.18204
2012-07-30 11:00 | 0.7845 | 0.45833 | 0 | 0.083333 | 0.45833 | 0 | 0.083333 | 0 | 0.18555
2012-07-30 12:00 | 0.77107 | 0.5 | 0 | 0.076923 | 0.5 | 0 | 0.076923 | 0 | 0.1886
2012-07-30 13:00 | 0.75608 | 0.54167 | 0 | 0.071429 | 0.54167 | 0 | 0.071429 | 0 | 0.17729
2012-07-30 14:00 | 0.74283 | 0.58333 | 0 | 0.066667 | 0.58333 | 0 | 0.066667 | 0 | 0.16685
2012-07-30 15:00 | 0.73873 | 0.625 | 0 | 0.0625 | 0.625 | 0 | 0.0625 | 0 | 0.17257
2012-07-30 16:00 | 0.71659 | 0.66667 | 0 | 0.058824 | 0.66667 | 0 | 0.058824 | 0 | 0.17692
2012-07-30 17:00 | 0.68529 | 0.70833 | 0 | 0.055556 | 0.70833 | 0 | 0.055556 | 0 | 0.18032
2012-07-30 18:00 | 0.66751 | 0.75 | 0 | 0.052632 | 0.75 | 0 | 0.052632 | 0 | 0.17865
2012-07-30 19:00 | 0.6288 | 0.79167 | 0 | 0.05 | 0.79167 | 0 | 0.05 | 0 | 0.1716
2012-07-30 20:00 | 0.59184 | 0.83333 | 0 | 0.047619 | 0.83333 | 0 | 0.047619 | 0 | 0.15971
2012-07-30 21:00 | 0.54668 | 0.875 | 0 | 0.045455 | 0.875 | 0 | 0.045455 | 0 | 0.14463
2012-07-30 22:00 | 0.51975 | 0.91667 | 0 | 0.043478 | 0.91667 | 0 | 0.043478 | 0 | 0.13553
2012-07-30 23:00 | 0.49098 | 0.95833 | 0 | 0.041667 | 0.95833 | 0 | 0.041667 | 0 | 0.12778
2012-07-31 | 0.47982 | 0 | 0 | 1 | 0 | 0 | 1 | 0 | 0.1259
2012-07-31 01:00 | 0.47284 | 0.041667 | 0 | 0.5 | 0.041667 | 0 | 0.5 | 0 | 0.12178
2012-07-31 02:00 | 0.49342 | 0.083333 | 0 | 0.33333 | 0.083333 | 0 | 0.33333 | 0 | 0.12
2012-07-31 03:00 | 0.5466 | 0.125 | 0 | 0.25 | 0.125 | 0 | 0.25 | 0 | 0.11803
2012-07-31 04:00 | 0.64014 | 0.16667 | 0 | 0.2 | 0.16667 | 0 | 0.2 | 0 | 0.1157
2012-07-31 05:00 | 0.71084 | 0.20833 | 0 | 0.16667 | 0.20833 | 0 | 0.16667 | 0 | 0.11419
2012-07-31 06:00 | 0.74239 | 0.25 | 0 | 0.14286 | 0.25 | 0 | 0.14286 | 0 | 0.13178
2012-07-31 07:00 | 0.76332 | 0.29167 | 0 | 0.125 | 0.29167 | 0 | 0.125 | 0 | 0.1379
2012-07-31 08:00 | 0.77918 | 0.33333 | 0 | 0.11111 | 0.33333 | 0 | 0.11111 | 0 | 0.15847
2012-07-31 09:00 | 0.78563 | 0.375 | 0 | 0.1 | 0.375 | 0 | 0.1 | 0 | 0.17805
2012-07-31 10:00 | 0.75146 | 0.41667 | 0 | 0.090909 | 0.41667 | 0 | 0.090909 | 0 | 0.18204
2012-07-31 11:00 | 0.73516 | 0.45833 | 0 | 0.083333 | 0.45833 | 0 | 0.083333 | 0 | 0.18555
2012-07-31 12:00 | 0.7138 | 0.5 | 0 | 0.076923 | 0.5 | 0 | 0.076923 | 0 | 0.1886
2012-07-31 13:00 | 0.70055 | 0.54167 | 0 | 0.071429 | 0.54167 | 0 | 0.071429 | 0 | 0.17729
2012-07-31 14:00 | 0.69863 | 0.58333 | 0 | 0.066667 | 0.58333 | 0 | 0.066667 | 0 | 0.16685
2012-07-31 15:00 | 0.69872 | 0.625 | 0 | 0.0625 | 0.625 | 0 | 0.0625 | 0 | 0.17257
2012-07-31 16:00 | 0.68215 | 0.66667 | 0 | 0.058824 | 0.66667 | 0 | 0.058824 | 0 | 0.17692
2012-07-31 17:00 | 0.64519 | 0.70833 | 0 | 0.055556 | 0.70833 | 0 | 0.055556 | 0 | 0.18032
2012-07-31 18:00 | 0.63822 | 0.75 | 0 | 0.052632 | 0.75 | 0 | 0.052632 | 0 | 0.17865
2012-07-31 19:00 | 0.60736 | 0.79167 | 0 | 0.05 | 0.79167 | 0 | 0.05 | 0 | 0.1716
2012-07-31 20:00 | 0.58147 | 0.83333 | 0 | 0.047619 | 0.83333 | 0 | 0.047619 | 0 | 0.15971
2012-07-31 21:00 | 0.53953 | 0.875 | 0 | 0.045455 | 0.875 | 0 | 0.045455 | 0 | 0.14463
2012-07-31 22:00 | 0.51495 | 0.91667 | 0 | 0.043478 | 0.91667 | 0 | 0.043478 | 0 | 0.13553
2012-07-31 23:00 | 0.48505 | 0.95833 | 0 | 0.041667 | 0.95833 | 0 | 0.041667 | 0 | 0.12778
2012-08-01 | 0.4691 | 0 | 0 | 1 | 0 | 0 | 1 | 0 | 0.1259
2012-08-01 01:00 | 0.45079 | 0.041667 | 0 | 0.5 | 0.041667 | 0 | 0.5 | 0 | 0.12178
2012-08-01 02:00 | 0.45907 | 0.083333 | 0 | 0.33333 | 0.083333 | 0 | 0.33333 | 0 | 0.12
2012-08-01 03:00 | 0.47206 | 0.125 | 0 | 0.25 | 0.125 | 0 | 0.25 | 0 | 0.11803
2012-08-01 04:00 | 0.51626 | 0.16667 | 0 | 0.2 | 0.16667 | 0 | 0.2 | 0 | 0.1157
2012-08-01 05:00 | 0.56438 | 0.20833 | 0 | 0.16667 | 0.20833 | 0 | 0.16667 | 0 | 0.11419
2012-08-01 06:00 | 0.61599 | 0.25 | 0 | 0.14286 | 0.25 | 0 | 0.14286 | 0 | 0.13178
2012-08-01 07:00 | 0.63953 | 0.29167 | 0 | 0.125 | 0.29167 | 0 | 0.125 | 0 | 0.1379
2012-08-01 08:00 | 0.65722 | 0.33333 | 0 | 0.11111 | 0.33333 | 0 | 0.11111 | 0 | 0.15847
2012-08-01 09:00 | 0.66071 | 0.375 | 0 | 0.1 | 0.375 | 0 | 0.1 | 0 | 0.17805
2012-08-01 10:00 | 0.637 | 0.41667 | 0 | 0.090909 | 0.41667 | 0 | 0.090909 | 0 | 0.18204
2012-08-01 11:00 | 0.62601 | 0.45833 | 0 | 0.083333 | 0.45833 | 0 | 0.083333 | 0 | 0.18555
2012-08-01 12:00 | 0.61564 | 0.5 | 0 | 0.076923 | 0.5 | 0 | 0.076923 | 0 | 0.1886
2012-08-01 13:00 | 0.61424 | 0.54167 | 0 | 0.071429 | 0.54167 | 0 | 0.071429 | 0 | 0.17729
2012-08-01 14:00 | 0.61346 | 0.58333 | 0 | 0.066667 | 0.58333 | 0 | 0.066667 | 1 | 0.83953
2012-08-01 15:00 | 0.61642 | 0.625 | 0 | 0.0625 | 0.625 | 0 | 0.0625 | 1 | 0.84525
2012-08-01 16:00 | 0.59393 | 0.66667 | 0 | 0.058824 | 0.66667 | 0 | 0.058824 | 1 | 0.8496
2012-08-01 17:00 | 0.56874 | 0.70833 | 0 | 0.055556 | 0.70833 | 0 | 0.055556 | 0.16667 | 0.29244
2012-08-01 18:00 | 0.5724 | 0.75 | 0 | 0.052632 | 0.75 | 0 | 0.052632 | 0 | 0.17865
2012-08-01 19:00 | 0.55566 | 0.79167 | 0 | 0.05 | 0.79167 | 0 | 0.05 | 0 | 0.1716
2012-08-01 20:00 | 0.53744 | 0.83333 | 0 | 0.047619 | 0.83333 | 0 | 0.047619 | 0 | 0.15971
2012-08-01 21:00 | 0.49464 | 0.875 | 0 | 0.045455 | 0.875 | 0 | 0.045455 | 0 | 0.14463
2012-08-01 22:00 | 0.46709 | 0.91667 | 0 | 0.043478 | 0.91667 | 0 | 0.043478 | 0 | 0.13553
2012-08-01 23:00 | 0.44181 | 0.95833 | 0 | 0.041667 | 0.95833 | 0 | 0.041667 | 0 | 0.12778
2012-08-02 | 0.43318 | 0 | 0 | 1 | 0 | 0 | 1 | 0 | 0.1259
2012-08-02 01:00 | 0.41644 | 0.041667 | 0 | 0.5 | 0.041667 | 0 | 0.5 | 0 | 0.12178
2012-08-02 02:00 | 0.41801 | 0.083333 | 0 | 0.33333 | 0.083333 | 0 | 0.33333 | 0 | 0.12
2012-08-02 03:00 | 0.42141 | 0.125 | 0 | 0.25 | 0.125 | 0 | 0.25 | 0 | 0.11803
2012-08-02 04:00 | 0.4473 | 0.16667 | 0 | 0.2 | 0.16667 | 0 | 0.2 | 0 | 0.1157
2012-08-02 05:00 | 0.48801 | 0.20833 | 0 | 0.16667 | 0.20833 | 0 | 0.16667 | 0 | 0.11419
2012-08-02 06:00 | 0.52088 | 0.25 | 0 | 0.14286 | 0.25 | 0 | 0.14286 | 0 | 0.13178
2012-08-02 07:00 | 0.55287 | 0.29167 | 0 | 0.125 | 0.29167 | 0 | 0.125 | 0 | 0.1379
2012-08-02 08:00 | 0.57658 | 0.33333 | 0 | 0.11111 | 0.33333 | 0 | 0.11111 | 0 | 0.15847
2012-08-02 09:00 | 0.58356 | 0.375 | 0 | 0.1 | 0.375 | 0 | 0.1 | 0 | 0.17805
2012-08-02 10:00 | 0.56211 | 0.41667 | 0 | 0.090909 | 0.41667 | 0 | 0.090909 | 0 | 0.18204
2012-08-02 11:00 | 0.5527 | 0.45833 | 0 | 0.083333 | 0.45833 | 0 | 0.083333 | 0 | 0.18555
2012-08-02 12:00 | 0.54171 | 0.5 | 0 | 0.076923 | 0.5 | 0 | 0.076923 | 0 | 0.1886
2012-08-02 13:00 | 0.54442 | 0.54167 | 0 | 0.071429 | 0.54167 | 0 | 0.071429 | 0 | 0.17729
2012-08-02 14:00 | 0.54799 | 0.58333 | 0 | 0.066667 | 0.58333 | 0 | 0.066667 | 0 | 0.16685
2012-08-02 15:00 | 0.56325 | 0.625 | 0 | 0.0625 | 0.625 | 0 | 0.0625 | 0 | 0.17257
2012-08-02 16:00 | 0.57039 | 0.66667 | 0 | 0.058824 | 0.66667 | 0 | 0.058824 | 0 | 0.17692
2012-08-02 17:00 | 0.56394 | 0.70833 | 0 | 0.055556 | 0.70833 | 0 | 0.055556 | 0 | 0.18032
2012-08-02 18:00 | 0.56839 | 0.75 | 0 | 0.052632 | 0.75 | 0 | 0.052632 | 0 | 0.17865
2012-08-02 19:00 | 0.54886 | 0.79167 | 0 | 0.05 | 0.79167 | 0 | 0.05 | 0 | 0.1716
2012-08-02 20:00 | 0.53082 | 0.83333 | 0 | 0.047619 | 0.83333 | 0 | 0.047619 | 0 | 0.15971
2012-08-02 21:00 | 0.49464 | 0.875 | 0 | 0.045455 | 0.875 | 0 | 0.045455 | 0 | 0.14463
2012-08-02 22:00 | 0.4725 | 0.91667 | 0 | 0.043478 | 0.91667 | 0 | 0.043478 | 0 | 0.13553
2012-08-02 23:00 | 0.45044 | 0.95833 | 0 | 0.041667 | 0.95833 | 0 | 0.041667 | 0 | 0.12778
2012-08-03 | 0.44504 | 0 | 0 | 1 | 0 | 0 | 1 | 0 | 0.1259
2012-08-03 01:00 | 0.43867 | 0.041667 | 0 | 0.5 | 0.041667 | 0 | 0.5 | 0 | 0.12178
2012-08-03 02:00 | 0.46177 | 0.083333 | 0 | 0.33333 | 0.083333 | 0 | 0.33333 | 0 | 0.12
2012-08-03 03:00 | 0.52498 | 0.125 | 0 | 0.25 | 0.125 | 0 | 0.25 | 0 | 0.11803
2012-08-03 04:00 | 0.61503 | 0.16667 | 0 | 0.2 | 0.16667 | 0 | 0.2 | 0 | 0.1157
2012-08-03 05:00 | 0.69445 | 0.20833 | 0 | 0.16667 | 0.20833 | 0 | 0.16667 | 0 | 0.11419
2012-08-03 06:00 | 0.73394 | 0.25 | 0 | 0.14286 | 0.25 | 0 | 0.14286 | 0 | 0.13178
2012-08-03 07:00 | 0.75469 | 0.29167 | 0 | 0.125 | 0.29167 | 0 | 0.125 | 0 | 0.1379
2012-08-03 08:00 | 0.76977 | 0.33333 | 0 | 0.11111 | 0.33333 | 0 | 0.11111 | 0 | 0.15847
2012-08-03 09:00 | 0.7784 | 0.375 | 0 | 0.1 | 0.375 | 0 | 0.1 | 0 | 0.17805
2012-08-03 10:00 | 0.75286 | 0.41667 | 0 | 0.090909 | 0.41667 | 0 | 0.090909 | 0 | 0.18204
2012-08-03 11:00 | 0.74492 | 0.45833 | 0 | 0.083333 | 0.45833 | 0 | 0.083333 | 0 | 0.18555
2012-08-03 12:00 | 0.72531 | 0.5 | 0 | 0.076923 | 0.5 | 0 | 0.076923 | 0 | 0.1886
2012-08-03 13:00 | 0.71886 | 0.54167 | 0 | 0.071429 | 0.54167 | 0 | 0.071429 | 0 | 0.17729
2012-08-03 14:00 | 0.70578 | 0.58333 | 0 | 0.066667 | 0.58333 | 0 | 0.066667 | 1 | 0.83953
2012-08-03 15:00 | 0.70761 | 0.625 | 0 | 0.0625 | 0.625 | 0 | 0.0625 | 1 | 0.84525
2012-08-03 16:00 | 0.68669 | 0.66667 | 0 | 0.058824 | 0.66667 | 0 | 0.058824 | 0 | 0.17692
2012-08-03 17:00 | 0.65156 | 0.70833 | 0 | 0.055556 | 0.70833 | 0 | 0.055556 | 0 | 0.18032
2012-08-03 18:00 | 0.64598 | 0.75 | 0 | 0.052632 | 0.75 | 0 | 0.052632 | 0 | 0.17865
2012-08-03 19:00 | 0.6118 | 0.79167 | 0 | 0.05 | 0.79167 | 0 | 0.05 | 0 | 0.1716
2012-08-03 20:00 | 0.58382 | 0.83333 | 0 | 0.047619 | 0.83333 | 0 | 0.047619 | 0 | 0.15971
2012-08-03 21:00 | 0.53221 | 0.875 | 0 | 0.045455 | 0.875 | 0 | 0.045455 | 0 | 0.14463
2012-08-03 22:00 | 0.50048 | 0.91667 | 0 | 0.043478 | 0.91667 | 0 | 0.043478 | 0 | 0.13553
2012-08-03 23:00 | 0.47494 | 0.95833 | 0 | 0.041667 | 0.95833 | 0 | 0.041667 | 0 | 0.12778
2012-08-04 | 0.46788 | 0 | 0 | 1 | 0 | 0 | 1 | 0 | 0.12744
2012-08-04 01:00 | 0.45968 | 0.041667 | 0 | 0.5 | 0.041667 | 0 | 0.5 | 0 | 0.12331
2012-08-04 02:00 | 0.47738 | 0.083333 | 0 | 0.33333 | 0.083333 | 0 | 0.33333 | 0 | 0.12019
2012-08-04 03:00 | 0.53326 | 0.125 | 0 | 0.25 | 0.125 | 0 | 0.25 | 0 | 0.11755
2012-08-04 04:00 | 0.62645 | 0.16667 | 0 | 0.2 | 0.16667 | 0 | 0.2 | 0 | 0.11451
2012-08-04 05:00 | 0.7063 | 0.20833 | 0 | 0.16667 | 0.20833 | 0 | 0.16667 | 0 | 0.11135
2012-08-04 06:00 | 0.74266 | 0.25 | 0 | 0.14286 | 0.25 | 0 | 0.14286 | 0 | 0.12621
2012-08-04 07:00 | 0.75538 | 0.29167 | 0 | 0.125 | 0.29167 | 0 | 0.125 | 0 | 0.13429
2012-08-04 08:00 | 0.77116 | 0.33333 | 0 | 0.11111 | 0.33333 | 0 | 0.11111 | 0 | 0.16437
2012-08-04 09:00 | 0.77927 | 0.375 | 0 | 0.1 | 0.375 | 0 | 0.1 | 0 | 0.18138
2012-08-04 10:00 | 0.75608 | 0.41667 | 0 | 0.090909 | 0.41667 | 0 | 0.090909 | 0 | 0.17908
2012-08-04 11:00 | 0.75381 | 0.45833 | 0 | 0.083333 | 0.45833 | 0 | 0.083333 | 0 | 0.1827
2012-08-04 12:00 | 0.74466 | 0.5 | 0 | 0.076923 | 0.5 | 0 | 0.076923 | 0 | 0.18387
2012-08-04 13:00 | 0.73969 | 0.54167 | 0 | 0.071429 | 0.54167 | 0 | 0.071429 | 0 | 0.17189
2012-08-04 14:00 | 0.73211 | 0.58333 | 0 | 0.066667 | 0.58333 | 0 | 0.066667 | 0 | 0.14832
2012-08-04 15:00 | 0.726 | 0.625 | 0 | 0.0625 | 0.625 | 0 | 0.0625 | 0 | 0.14046
2012-08-04 16:00 | 0.70186 | 0.66667 | 0 | 0.058824 | 0.66667 | 0 | 0.058824 | 0 | 0.14246
2012-08-04 17:00 | 0.66585 | 0.70833 | 0 | 0.055556 | 0.70833 | 0 | 0.055556 | 0 | 0.14467
2012-08-04 18:00 | 0.65792 | 0.75 | 0 | 0.052632 | 0.75 | 0 | 0.052632 | 0 | 0.14013
2012-08-04 19:00 | 0.61852 | 0.79167 | 0 | 0.05 | 0.79167 | 0 | 0.05 | 0 | 0.14983
2012-08-04 20:00 | 0.58705 | 0.83333 | 0 | 0.047619 | 0.83333 | 0 | 0.047619 | 0 | 0.15178
2012-08-04 21:00 | 0.53692 | 0.875 | 0 | 0.045455 | 0.875 | 0 | 0.045455 | 0 | 0.13727
2012-08-04 22:00 | 0.50449 | 0.91667 | 0 | 0.043478 | 0.91667 | 0 | 0.043478 | 0 | 0.12914
2012-08-04 23:00 | 0.48043 | 0.95833 | 0 | 0.041667 | 0.95833 | 0 | 0.041667 | 0 | 0.12207
2012-08-05 | 0.47581 | 0 | 0 | 1 | 0 | 0 | 1 | 0 | 0.12146
2012-08-05 01:00 | 0.46491 | 0.041667 | 0 | 0.5 | 0.041667 | 0 | 0.5 | 0 | 0.11854
2012-08-05 02:00 | 0.48697 | 0.083333 | 0 | 0.33333 | 0.083333 | 0 | 0.33333 | 0 | 0.11678
2012-08-05 03:00 | 0.54633 | 0.125 | 0 | 0.25 | 0.125 | 0 | 0.25 | 0 | 0.11643
2012-08-05 04:00 | 0.63072 | 0.16667 | 0 | 0.2 | 0.16667 | 0 | 0.2 | 0 | 0.1146
2012-08-05 05:00 | 0.70761 | 0.20833 | 0 | 0.16667 | 0.20833 | 0 | 0.16667 | 0 | 0.11289
2012-08-05 06:00 | 0.73751 | 0.25 | 0 | 0.14286 | 0.25 | 0 | 0.14286 | 0 | 0.13228
2012-08-05 07:00 | 0.75198 | 0.29167 | 0 | 0.125 | 0.29167 | 0 | 0.125 | 0 | 0.13364
2012-08-05 08:00 | 0.76951 | 0.33333 | 0 | 0.11111 | 0.33333 | 0 | 0.11111 | 0 | 0.13091
2012-08-05 09:00 | 0.77962 | 0.375 | 0 | 0.1 | 0.375 | 0 | 0.1 | 0 | 0.13381
2012-08-05 10:00 | 0.75852 | 0.41667 | 0 | 0.090909 | 0.41667 | 0 | 0.090909 | 0 | 0.13259
2012-08-05 11:00 | 0.75495 | 0.45833 | 0 | 0.083333 | 0.45833 | 0 | 0.083333 | 0 | 0.13255
2012-08-05 12:00 | 0.73821 | 0.5 | 0 | 0.076923 | 0.5 | 0 | 0.076923 | 0 | 0.13841
2012-08-05 13:00 | 0.72513 | 0.54167 | 0 | 0.071429 | 0.54167 | 0 | 0.071429 | 0 | 0.13511
2012-08-05 14:00 | 0.71241 | 0.58333 | 0 | 0.066667 | 0.58333 | 0 | 0.066667 | 0 | 0.12857
2012-08-05 15:00 | 0.7084 | 0.625 | 0 | 0.0625 | 0.625 | 0 | 0.0625 | 0 | 0.12804
2012-08-05 16:00 | 0.69453 | 0.66667 | 0 | 0.058824 | 0.66667 | 0 | 0.058824 | 0 | 0.12754
2012-08-05 17:00 | 0.65993 | 0.70833 | 0 | 0.055556 | 0.70833 | 0 | 0.055556 | 0 | 0.12788
2012-08-05 18:00 | 0.6635 | 0.75 | 0 | 0.052632 | 0.75 | 0 | 0.052632 | 0 | 0.12781
2012-08-05 19:00 | 0.63055 | 0.79167 | 0 | 0.05 | 0.79167 | 0 | 0.05 | 0 | 0.14244
2012-08-05 20:00 | 0.59367 | 0.83333 | 0 | 0.047619 | 0.83333 | 0 | 0.047619 | 0 | 0.1459
2012-08-05 21:00 | 0.53971 | 0.875 | 0 | 0.045455 | 0.875 | 0 | 0.045455 | 0 | 0.13142
2012-08-05 22:00 | 0.51138 | 0.91667 | 0 | 0.043478 | 0.91667 | 0 | 0.043478 | 0 | 0.12348
2012-08-05 23:00 | 0.48557 | 0.95833 | 0 | 0.041667 | 0.95833 | 0 | 0.041667 | 0 | 0.11669
2012-08-06 | 0.47084 | 0 | 0 | 1 | 0 | 0 | 1 | 0 | 0.1259
2012-08-06 01:00 | 0.46264 | 0.041667 | 0 | 0.5 | 0.041667 | 0 | 0.5 | 0 | 0.12178
2012-08-06 02:00 | 0.4854 | 0.083333 | 0 | 0.33333 | 0.083333 | 0 | 0.33333 | 0 | 0.12
2012-08-06 03:00 | 0.54843 | 0.125 | 0 | 0.25 | 0.125 | 0 | 0.25 | 0 | 0.11803
2012-08-06 04:00 | 0.62819 | 0.16667 | 0 | 0.2 | 0.16667 | 0 | 0.2 | 0 | 0.1157
2012-08-06 05:00 | 0.69846 | 0.20833 | 0 | 0.16667 | 0.20833 | 0 | 0.16667 | 0 | 0.11419
2012-08-06 06:00 | 0.73577 | 0.25 | 0 | 0.14286 | 0.25 | 0 | 0.14286 | 0 | 0.13178
2012-08-06 07:00 | 0.74893 | 0.29167 | 0 | 0.125 | 0.29167 | 0 | 0.125 | 0 | 0.1379
2012-08-06 08:00 | 0.77386 | 0.33333 | 0 | 0.11111 | 0.33333 | 0 | 0.11111 | 0 | 0.15847
2012-08-06 09:00 | 0.78206 | 0.375 | 0 | 0.1 | 0.375 | 0 | 0.1 | 0 | 0.17805
2012-08-06 10:00 | 0.75878 | 0.41667 | 0 | 0.090909 | 0.41667 | 0 | 0.090909 | 0 | 0.18204
2012-08-06 11:00 | 0.758 | 0.45833 | 0 | 0.083333 | 0.45833 | 0 | 0.083333 | 0 | 0.18555
2012-08-06 12:00 | 0.74231 | 0.5 | 0 | 0.076923 | 0.5 | 0 | 0.076923 | 0 | 0.1886
2012-08-06 13:00 | 0.73045 | 0.54167 | 0 | 0.071429 | 0.54167 | 0 | 0.071429 | 0 | 0.17729
2012-08-06 14:00 | 0.72269 | 0.58333 | 0 | 0.066667 | 0.58333 | 0 | 0.066667 | 0 | 0.16685
2012-08-06 15:00 | 0.72199 | 0.625 | 0 | 0.0625 | 0.625 | 0 | 0.0625 | 0 | 0.17257
2012-08-06 16:00 | 0.7097 | 0.66667 | 0 | 0.058824 | 0.66667 | 0 | 0.058824 | 0 | 0.17692
2012-08-06 17:00 | 0.67047 | 0.70833 | 0 | 0.055556 | 0.70833 | 0 | 0.055556 | 0 | 0.18032
2012-08-06 18:00 | 0.66472 | 0.75 | 0 | 0.052632 | 0.75 | 0 | 0.052632 | 0 | 0.17865
2012-08-06 19:00 | 0.63142 | 0.79167 | 0 | 0.05 | 0.79167 | 0 | 0.05 | 0 | 0.1716
2012-08-06 20:00 | 0.59376 | 0.83333 | 0 | 0.047619 | 0.83333 | 0 | 0.047619 | 0 | 0.15971
2012-08-06 21:00 | 0.54381 | 0.875 | 0 | 0.045455 | 0.875 | 0 | 0.045455 | 0 | 0.14463
2012-08-06 22:00 | 0.51669 | 0.91667 | 0 | 0.043478 | 0.91667 | 0 | 0.043478 | 0 | 0.13553
2012-08-06 23:00 | 0.48854 | 0.95833 | 0 | 0.041667 | 0.95833 | 0 | 0.041667 | 0 | 0.12778
2012-08-07 | 0.47502 | 0 | 0 | 1 | 0 | 0 | 1 | 0 | 0.1259
2012-08-07 01:00 | 0.46151 | 0.041667 | 0 | 0.5 | 0.041667 | 0 | 0.5 | 0 | 0.12178
2012-08-07 02:00 | 0.48374 | 0.083333 | 0 | 0.33333 | 0.083333 | 0 | 0.33333 | 0 | 0.12
2012-08-07 03:00 | 0.54128 | 0.125 | 0 | 0.25 | 0.125 | 0 | 0.25 | 0 | 0.11803
2012-08-07 04:00 | 0.62497 | 0.16667 | 0 | 0.2 | 0.16667 | 0 | 0.2 | 0 | 0.1157
2012-08-07 05:00 | 0.70343 | 0.20833 | 0 | 0.16667 | 0.20833 | 0 | 0.16667 | 0 | 0.11419
2012-08-07 06:00 | 0.73812 | 0.25 | 0 | 0.14286 | 0.25 | 0 | 0.14286 | 0 | 0.13178
2012-08-07 07:00 | 0.75416 | 0.29167 | 0 | 0.125 | 0.29167 | 0 | 0.125 | 0 | 0.1379
2012-08-07 08:00 | 0.76611 | 0.33333 | 0 | 0.11111 | 0.33333 | 0 | 0.11111 | 0 | 0.15847
2012-08-07 09:00 | 0.76977 | 0.375 | 0 | 0.1 | 0.375 | 0 | 0.1 | 0 | 0.17805
2012-08-07 10:00 | 0.73865 | 0.41667 | 0 | 0.090909 | 0.41667 | 0 | 0.090909 | 0 | 0.18204
2012-08-07 11:00 | 0.72635 | 0.45833 | 0 | 0.083333 | 0.45833 | 0 | 0.083333 | 0 | 0.18555
2012-08-07 12:00 | 0.71145 | 0.5 | 0 | 0.076923 | 0.5 | 0 | 0.076923 | 0 | 0.1886
2012-08-07 13:00 | 0.70046 | 0.54167 | 0 | 0.071429 | 0.54167 | 0 | 0.071429 | 0 | 0.17729
2012-08-07 14:00 | 0.7016 | 0.58333 | 0 | 0.066667 | 0.58333 | 0 | 0.066667 | 0 | 0.16685
2012-08-07 15:00 | 0.707 | 0.625 | 0 | 0.0625 | 0.625 | 0 | 0.0625 | 0 | 0.17257
2012-08-07 16:00 | 0.69009 | 0.66667 | 0 | 0.058824 | 0.66667 | 0 | 0.058824 | 0 | 0.17692
2012-08-07 17:00 | 0.65635 | 0.70833 | 0 | 0.055556 | 0.70833 | 0 | 0.055556 | 0 | 0.18032
2012-08-07 18:00 | 0.65103 | 0.75 | 0 | 0.052632 | 0.75 | 0 | 0.052632 | 0 | 0.17865
2012-08-07 19:00 | 0.60753 | 0.79167 | 0 | 0.05 | 0.79167 | 0 | 0.05 | 0 | 0.1716
2012-08-07 20:00 | 0.58347 | 0.83333 | 0 | 0.047619 | 0.83333 | 0 | 0.047619 | 0 | 0.15971
2012-08-07 21:00 | 0.54241 | 0.875 | 0 | 0.045455 | 0.875 | 0 | 0.045455 | 0 | 0.14463
2012-08-07 22:00 | 0.5153 | 0.91667 | 0 | 0.043478 | 0.91667 | 0 | 0.043478 | 0 | 0.13553
2012-08-07 23:00 | 0.48461 | 0.95833 | 0 | 0.041667 | 0.95833 | 0 | 0.041667 | 0 | 0.12778
2012-08-08 | 0.46962 | 0 | 0 | 1 | 0 | 0 | 1 | 0 | 0.1259
2012-08-08 01:00 | 0.45794 | 0.041667 | 0 | 0.5 | 0.041667 | 0 | 0.5 | 0 | 0.12178
2012-08-08 02:00 | 0.46343 | 0.083333 | 0 | 0.33333 | 0.083333 | 0 | 0.33333 | 0 | 0.12
2012-08-08 03:00 | 0.48383 | 0.125 | 0 | 0.25 | 0.125 | 0 | 0.25 | 0 | 0.11803
2012-08-08 04:00 | 0.52794 | 0.16667 | 0 | 0.2 | 0.16667 | 0 | 0.2 | 0 | 0.1157
2012-08-08 05:00 | 0.58277 | 0.20833 | 0 | 0.16667 | 0.20833 | 0 | 0.16667 | 0 | 0.11419
2012-08-08 06:00 | 0.62471 | 0.25 | 0 | 0.14286 | 0.25 | 0 | 0.14286 | 0 | 0.13178
2012-08-08 07:00 | 0.65565 | 0.29167 | 0 | 0.125 | 0.29167 | 0 | 0.125 | 0 | 0.1379
2012-08-08 08:00 | 0.67335 | 0.33333 | 0 | 0.11111 | 0.33333 | 0 | 0.11111 | 0 | 0.15847
2012-08-08 09:00 | 0.68364 | 0.375 | 0 | 0.1 | 0.375 | 0 | 0.1 | 0 | 0.17805
2012-08-08 10:00 | 0.65295 | 0.41667 | 0 | 0.090909 | 0.41667 | 0 | 0.090909 | 0 | 0.18204
2012-08-08 11:00 | 0.63674 | 0.45833 | 0 | 0.083333 | 0.45833 | 0 | 0.083333 | 0 | 0.18555
2012-08-08 12:00 | 0.62776 | 0.5 | 0 | 0.076923 | 0.5 | 0 | 0.076923 | 0 | 0.1886
2012-08-08 13:00 | 0.62924 | 0.54167 | 0 | 0.071429 | 0.54167 | 0 | 0.071429 | 0 | 0.17729
2012-08-08 14:00 | 0.63072 | 0.58333 | 0 | 0.066667 | 0.58333 | 0 | 0.066667 | 1 | 0.83953
2012-08-08 15:00 | 0.63229 | 0.625 | 0 | 0.0625 | 0.625 | 0 | 0.0625 | 1 | 0.84525
2012-08-08 16:00 | 0.61198 | 0.66667 | 0 | 0.058824 | 0.66667 | 0 | 0.058824 | 1 | 0.8496
2012-08-08 17:00 | 0.59358 | 0.70833 | 0 | 0.055556 | 0.70833 | 0 | 0.055556 | 0.16667 | 0.29244
2012-08-08 18:00 | 0.59428 | 0.75 | 0 | 0.052632 | 0.75 | 0 | 0.052632 | 0 | 0.17865
2012-08-08 19:00 | 0.55959 | 0.79167 | 0 | 0.05 | 0.79167 | 0 | 0.05 | 0 | 0.1716
2012-08-08 20:00 | 0.54102 | 0.83333 | 0 | 0.047619 | 0.83333 | 0 | 0.047619 | 0 | 0.15971
2012-08-08 21:00 | 0.49978 | 0.875 | 0 | 0.045455 | 0.875 | 0 | 0.045455 | 0 | 0.14463
2012-08-08 22:00 | 0.4738 | 0.91667 | 0 | 0.043478 | 0.91667 | 0 | 0.043478 | 0 | 0.13553
2012-08-08 23:00 | 0.44721 | 0.95833 | 0 | 0.041667 | 0.95833 | 0 | 0.041667 | 0 | 0.12778
2012-08-09 | 0.43693 | 0 | 0 | 1 | 0 | 0 | 1 | 0 | 0.1259
2012-08-09 01:00 | 0.41949 | 0.041667 | 0 | 0.5 | 0.041667 | 0 | 0.5 | 0 | 0.12178
2012-08-09 02:00 | 0.42071 | 0.083333 | 0 | 0.33333 | 0.083333 | 0 | 0.33333 | 0 | 0.12
2012-08-09 03:00 | 0.42734 | 0.125 | 0 | 0.25 | 0.125 | 0 | 0.25 | 0 | 0.11803
2012-08-09 04:00 | 0.4541 | 0.16667 | 0 | 0.2 | 0.16667 | 0 | 0.2 | 0 | 0.1157
2012-08-09 05:00 | 0.49307 | 0.20833 | 0 | 0.16667 | 0.20833 | 0 | 0.16667 | 0 | 0.11419
2012-08-09 06:00 | 0.52838 | 0.25 | 0 | 0.14286 | 0.25 | 0 | 0.14286 | 0 | 0.13178
2012-08-09 07:00 | 0.55627 | 0.29167 | 0 | 0.125 | 0.29167 | 0 | 0.125 | 0 | 0.1379
2012-08-09 08:00 | 0.57868 | 0.33333 | 0 | 0.11111 | 0.33333 | 0 | 0.11111 | 0 | 0.15847
2012-08-09 09:00 | 0.58591 | 0.375 | 0 | 0.1 | 0.375 | 0 | 0.1 | 0 | 0.17805
2012-08-09 10:00 | 0.56159 | 0.41667 | 0 | 0.090909 | 0.41667 | 0 | 0.090909 | 0 | 0.18204
2012-08-09 11:00 | 0.54398 | 0.45833 | 0 | 0.083333 | 0.45833 | 0 | 0.083333 | 0 | 0.18555
2012-08-09 12:00 | 0.53143 | 0.5 | 0 | 0.076923 | 0.5 | 0 | 0.076923 | 0 | 0.1886
2012-08-09 13:00 | 0.53317 | 0.54167 | 0 | 0.071429 | 0.54167 | 0 | 0.071429 | 0 | 0.17729
2012-08-09 14:00 | 0.54058 | 0.58333 | 0 | 0.066667 | 0.58333 | 0 | 0.066667 | 0 | 0.16685
2012-08-09 15:00 | 0.56011 | 0.625 | 0 | 0.0625 | 0.625 | 0 | 0.0625 | 0 | 0.17257
2012-08-09 16:00 | 0.57057 | 0.66667 | 0 | 0.058824 | 0.66667 | 0 | 0.058824 | 0 | 0.17692
2012-08-09 17:00 | 0.56403 | 0.70833 | 0 | 0.055556 | 0.70833 | 0 | 0.055556 | 0 | 0.18032
2012-08-09 18:00 | 0.58853 | 0.75 | 0 | 0.052632 | 0.75 | 0 | 0.052632 | 0 | 0.17865
2012-08-09 19:00 | 0.57388 | 0.79167 | 0 | 0.05 | 0.79167 | 0 | 0.05 | 0 | 0.1716
2012-08-09 20:00 | 0.55514 | 0.83333 | 0 | 0.047619 | 0.83333 | 0 | 0.047619 | 0 | 0.15971
2012-08-09 21:00 | 0.51242 | 0.875 | 0 | 0.045455 | 0.875 | 0 | 0.045455 | 0 | 0.14463
2012-08-09 22:00 | 0.48871 | 0.91667 | 0 | 0.043478 | 0.91667 | 0 | 0.043478 | 0 | 0.13553
2012-08-09 23:00 | 0.46116 | 0.95833 | 0 | 0.041667 | 0.95833 | 0 | 0.041667 | 0 | 0.12778
2012-08-10 | 0.45 | 0 | 0 | 1 | 0 | 0 | 1 | 0 | 0.1259
2012-08-10 01:00 | 0.448 | 0.041667 | 0 | 0.5 | 0.041667 | 0 | 0.5 | 0 | 0.12178
2012-08-10 02:00 | 0.47345 | 0.083333 | 0 | 0.33333 | 0.083333 | 0 | 0.33333 | 0 | 0.12
2012-08-10 03:00 | 0.5357 | 0.125 | 0 | 0.25 | 0.125 | 0 | 0.25 | 0 | 0.11803
2012-08-10 04:00 | 0.63647 | 0.16667 | 0 | 0.2 | 0.16667 | 0 | 0.2 | 0 | 0.1157
2012-08-10 05:00 | 0.71903 | 0.20833 | 0 | 0.16667 | 0.20833 | 0 | 0.16667 | 0 | 0.11419
2012-08-10 06:00 | 0.75599 | 0.25 | 0 | 0.14286 | 0.25 | 0 | 0.14286 | 0 | 0.13178
2012-08-10 07:00 | 0.77857 | 0.29167 | 0 | 0.125 | 0.29167 | 0 | 0.125 | 0 | 0.1379
2012-08-10 08:00 | 0.80002 | 0.33333 | 0 | 0.11111 | 0.33333 | 0 | 0.11111 | 0 | 0.15847
2012-08-10 09:00 | 0.81859 | 0.375 | 0 | 0.1 | 0.375 | 0 | 0.1 | 0 | 0.17805
2012-08-10 10:00 | 0.79566 | 0.41667 | 0 | 0.090909 | 0.41667 | 0 | 0.090909 | 0 | 0.18204
2012-08-10 11:00 | 0.79191 | 0.45833 | 0 | 0.083333 | 0.45833 | 0 | 0.083333 | 0 | 0.18555
2012-08-10 12:00 | 0.78651 | 0.5 | 0 | 0.076923 | 0.5 | 0 | 0.076923 | 0 | 0.1886
2012-08-10 13:00 | 0.77291 | 0.54167 | 0 | 0.071429 | 0.54167 | 0 | 0.071429 | 0 | 0.17729
2012-08-10 14:00 | 0.7621 | 0.58333 | 0 | 0.066667 | 0.58333 | 0 | 0.066667 | 1 | 0.83953
2012-08-10 15:00 | 0.76061 | 0.625 | 0 | 0.0625 | 0.625 | 0 | 0.0625 | 1 | 0.84525
2012-08-10 16:00 | 0.73472 | 0.66667 | 0 | 0.058824 | 0.66667 | 0 | 0.058824 | 0 | 0.17692
2012-08-10 17:00 | 0.70055 | 0.70833 | 0 | 0.055556 | 0.70833 | 0 | 0.055556 | 0 | 0.18032
2012-08-10 18:00 | 0.67239 | 0.75 | 0 | 0.052632 | 0.75 | 0 | 0.052632 | 0 | 0.17865
2012-08-10 19:00 | 0.6166 | 0.79167 | 0 | 0.05 | 0.79167 | 0 | 0.05 | 0 | 0.1716
2012-08-10 20:00 | 0.58469 | 0.83333 | 0 | 0.047619 | 0.83333 | 0 | 0.047619 | 0 | 0.15971
2012-08-10 21:00 | 0.53744 | 0.875 | 0 | 0.045455 | 0.875 | 0 | 0.045455 | 0 | 0.14463
2012-08-10 22:00 | 0.50937 | 0.91667 | 0 | 0.043478 | 0.91667 | 0 | 0.043478 | 0 | 0.13553
2012-08-10 23:00 | 0.48418 | 0.95833 | 0 | 0.041667 | 0.95833 | 0 | 0.041667 | 0 | 0.12778
2012-08-11 | 0.47276 | 0 | 0 | 1 | 0 | 0 | 1 | 0 | 0.12744
2012-08-11 01:00 | 0.46526 | 0.041667 | 0 | 0.5 | 0.041667 | 0 | 0.5 | 0 | 0.12331
2012-08-11 02:00 | 0.48627 | 0.083333 | 0 | 0.33333 | 0.083333 | 0 | 0.33333 | 0 | 0.12019
2012-08-11 03:00 | 0.55802 | 0.125 | 0 | 0.25 | 0.125 | 0 | 0.25 | 0 | 0.11755
2012-08-11 04:00 | 0.64685 | 0.16667 | 0 | 0.2 | 0.16667 | 0 | 0.2 | 0 | 0.11451
2012-08-11 05:00 | 0.72792 | 0.20833 | 0 | 0.16667 | 0.20833 | 0 | 0.16667 | 0 | 0.11135
2012-08-11 06:00 | 0.77116 | 0.25 | 0 | 0.14286 | 0.25 | 0 | 0.14286 | 0 | 0.12621
2012-08-11 07:00 | 0.79025 | 0.29167 | 0 | 0.125 | 0.29167 | 0 | 0.125 | 0 | 0.13429
2012-08-11 08:00 | 0.81301 | 0.33333 | 0 | 0.11111 | 0.33333 | 0 | 0.11111 | 0 | 0.16437
2012-08-11 09:00 | 0.82356 | 0.375 | 0 | 0.1 | 0.375 | 0 | 0.1 | 0 | 0.18138
2012-08-11 10:00 | 0.78868 | 0.41667 | 0 | 0.090909 | 0.41667 | 0 | 0.090909 | 0 | 0.17908
2012-08-11 11:00 | 0.77753 | 0.45833 | 0 | 0.083333 | 0.45833 | 0 | 0.083333 | 0 | 0.1827
2012-08-11 12:00 | 0.7641 | 0.5 | 0 | 0.076923 | 0.5 | 0 | 0.076923 | 0 | 0.18387
2012-08-11 13:00 | 0.75416 | 0.54167 | 0 | 0.071429 | 0.54167 | 0 | 0.071429 | 0 | 0.17189
2012-08-11 14:00 | 0.74065 | 0.58333 | 0 | 0.066667 | 0.58333 | 0 | 0.066667 | 0 | 0.14832
2012-08-11 15:00 | 0.73908 | 0.625 | 0 | 0.0625 | 0.625 | 0 | 0.0625 | 0 | 0.14046
2012-08-11 16:00 | 0.7192 | 0.66667 | 0 | 0.058824 | 0.66667 | 0 | 0.058824 | 0 | 0.14246
2012-08-11 17:00 | 0.69052 | 0.70833 | 0 | 0.055556 | 0.70833 | 0 | 0.055556 | 0 | 0.14467
2012-08-11 18:00 | 0.67222 | 0.75 | 0 | 0.052632 | 0.75 | 0 | 0.052632 | 0 | 0.14013
2012-08-11 19:00 | 0.6234 | 0.79167 | 0 | 0.05 | 0.79167 | 0 | 0.05 | 0 | 0.14983
2012-08-11 20:00 | 0.58923 | 0.83333 | 0 | 0.047619 | 0.83333 | 0 | 0.047619 | 0 | 0.15178
2012-08-11 21:00 | 0.5377 | 0.875 | 0 | 0.045455 | 0.875 | 0 | 0.045455 | 0 | 0.13727
2012-08-11 22:00 | 0.51094 | 0.91667 | 0 | 0.043478 | 0.91667 | 0 | 0.043478 | 0 | 0.12914
2012-08-11 23:00 | 0.48313 | 0.95833 | 0 | 0.041667 | 0.95833 | 0 | 0.041667 | 0 | 0.12207
2012-08-12 | 0.4745 | 0 | 0 | 1 | 0 | 0 | 1 | 0 | 0.12146
2012-08-12 01:00 | 0.46369 | 0.041667 | 0 | 0.5 | 0.041667 | 0 | 0.5 | 0 | 0.11854
2012-08-12 02:00 | 0.48243 | 0.083333 | 0 | 0.33333 | 0.083333 | 0 | 0.33333 | 0 | 0.11678
2012-08-12 03:00 | 0.54956 | 0.125 | 0 | 0.25 | 0.125 | 0 | 0.25 | 0 | 0.11643
2012-08-12 04:00 | 0.63874 | 0.16667 | 0 | 0.2 | 0.16667 | 0 | 0.2 | 0 | 0.1146
2012-08-12 05:00 | 0.71563 | 0.20833 | 0 | 0.16667 | 0.20833 | 0 | 0.16667 | 0 | 0.11289
2012-08-12 06:00 | 0.75948 | 0.25 | 0 | 0.14286 | 0.25 | 0 | 0.14286 | 0 | 0.13228
2012-08-12 07:00 | 0.77883 | 0.29167 | 0 | 0.125 | 0.29167 | 0 | 0.125 | 0 | 0.13364
2012-08-12 08:00 | 0.80403 | 0.33333 | 0 | 0.11111 | 0.33333 | 0 | 0.11111 | 0 | 0.13091
2012-08-12 09:00 | 0.81379 | 0.375 | 0 | 0.1 | 0.375 | 0 | 0.1 | 0 | 0.13381
2012-08-12 10:00 | 0.78084 | 0.41667 | 0 | 0.090909 | 0.41667 | 0 | 0.090909 | 0 | 0.13259
2012-08-12 11:00 | 0.77073 | 0.45833 | 0 | 0.083333 | 0.45833 | 0 | 0.083333 | 0 | 0.13255
2012-08-12 12:00 | 0.77134 | 0.5 | 0 | 0.076923 | 0.5 | 0 | 0.076923 | 0 | 0.13841
2012-08-12 13:00 | 0.76201 | 0.54167 | 0 | 0.071429 | 0.54167 | 0 | 0.071429 | 0 | 0.13511
2012-08-12 14:00 | 0.75137 | 0.58333 | 0 | 0.066667 | 0.58333 | 0 | 0.066667 | 0 | 0.12857
2012-08-12 15:00 | 0.75059 | 0.625 | 0 | 0.0625 | 0.625 | 0 | 0.0625 | 0 | 0.12804
2012-08-12 16:00 | 0.74318 | 0.66667 | 0 | 0.058824 | 0.66667 | 0 | 0.058824 | 0 | 0.12754
2012-08-12 17:00 | 0.70988 | 0.70833 | 0 | 0.055556 | 0.70833 | 0 | 0.055556 | 0 | 0.12788
2012-08-12 18:00 | 0.67771 | 0.75 | 0 | 0.052632 | 0.75 | 0 | 0.052632 | 0 | 0.12781
2012-08-12 19:00 | 0.62924 | 0.79167 | 0 | 0.05 | 0.79167 | 0 | 0.05 | 0 | 0.14244
2012-08-12 20:00 | 0.60178 | 0.83333 | 0 | 0.047619 | 0.83333 | 0 | 0.047619 | 0 | 0.1459
2012-08-12 21:00 | 0.55697 | 0.875 | 0 | 0.045455 | 0.875 | 0 | 0.045455 | 0 | 0.13142
2012-08-12 22:00 | 0.52001 | 0.91667 | 0 | 0.043478 | 0.91667 | 0 | 0.043478 | 0 | 0.12348
2012-08-12 23:00 | 0.49072 | 0.95833 | 0 | 0.041667 | 0.95833 | 0 | 0.041667 | 0 | 0.11669
2012-08-13 | 0.48052 | 0 | 0 | 1 | 0 | 0 | 1 | 0 | 0.1259
2012-08-13 01:00 | 0.46918 | 0.041667 | 0 | 0.5 | 0.041667 | 0 | 0.5 | 0 | 0.12178
2012-08-13 02:00 | 0.49141 | 0.083333 | 0 | 0.33333 | 0.083333 | 0 | 0.33333 | 0 | 0.12
2012-08-13 03:00 | 0.56063 | 0.125 | 0 | 0.25 | 0.125 | 0 | 0.25 | 0 | 0.11803
2012-08-13 04:00 | 0.64868 | 0.16667 | 0 | 0.2 | 0.16667 | 0 | 0.2 | 0 | 0.1157
2012-08-13 05:00 | 0.73063 | 0.20833 | 0 | 0.16667 | 0.20833 | 0 | 0.16667 | 0 | 0.11419
2012-08-13 06:00 | 0.76497 | 0.25 | 0 | 0.14286 | 0.25 | 0 | 0.14286 | 0 | 0.13178
2012-08-13 07:00 | 0.78311 | 0.29167 | 0 | 0.125 | 0.29167 | 0 | 0.125 | 0 | 0.1379
2012-08-13 08:00 | 0.80037 | 0.33333 | 0 | 0.11111 | 0.33333 | 0 | 0.11111 | 0 | 0.15847
2012-08-13 09:00 | 0.80333 | 0.375 | 0 | 0.1 | 0.375 | 0 | 0.1 | 0 | 0.17805
2012-08-13 10:00 | 0.77814 | 0.41667 | 0 | 0.090909 | 0.41667 | 0 | 0.090909 | 0 | 0.18204
2012-08-13 11:00 | 0.76009 | 0.45833 | 0 | 0.083333 | 0.45833 | 0 | 0.083333 | 0 | 0.18555
2012-08-13 12:00 | 0.74353 | 0.5 | 0 | 0.076923 | 0.5 | 0 | 0.076923 | 0 | 0.1886
2012-08-13 13:00 | 0.73568 | 0.54167 | 0 | 0.071429 | 0.54167 | 0 | 0.071429 | 0 | 0.17729
2012-08-13 14:00 | 0.7213 | 0.58333 | 0 | 0.066667 | 0.58333 | 0 | 0.066667 | 0 | 0.16685
2012-08-13 15:00 | 0.71711 | 0.625 | 0 | 0.0625 | 0.625 | 0 | 0.0625 | 0 | 0.17257
2012-08-13 16:00 | 0.70656 | 0.66667 | 0 | 0.058824 | 0.66667 | 0 | 0.058824 | 0 | 0.17692
2012-08-13 17:00 | 0.67719 | 0.70833 | 0 | 0.055556 | 0.70833 | 0 | 0.055556 | 0 | 0.18032
2012-08-13 18:00 | 0.6635 | 0.75 | 0 | 0.052632 | 0.75 | 0 | 0.052632 | 0 | 0.17865
2012-08-13 19:00 | 0.60675 | 0.79167 | 0 | 0.05 | 0.79167 | 0 | 0.05 | 0 | 0.1716
2012-08-13 20:00 | 0.5778 | 0.83333 | 0 | 0.047619 | 0.83333 | 0 | 0.047619 | 0 | 0.15971
2012-08-13 21:00 | 0.53108 | 0.875 | 0 | 0.045455 | 0.875 | 0 | 0.045455 | 0 | 0.14463
2012-08-13 22:00 | 0.49455 | 0.91667 | 0 | 0.043478 | 0.91667 | 0 | 0.043478 | 0 | 0.13553
2012-08-13 23:00 | 0.47014 | 0.95833 | 0 | 0.041667 | 0.95833 | 0 | 0.041667 | 0 | 0.12778
2012-08-14 | 0.45471 | 0 | 0 | 1 | 0 | 0 | 1 | 0 | 0.1259
2012-08-14 01:00 | 0.44303 | 0.041667 | 0 | 0.5 | 0.041667 | 0 | 0.5 | 0 | 0.12178
2012-08-14 02:00 | 0.44207 | 0.083333 | 0 | 0.33333 | 0.083333 | 0 | 0.33333 | 0 | 0.12
2012-08-14 03:00 | 0.45323 | 0.125 | 0 | 0.25 | 0.125 | 0 | 0.25 | 0 | 0.11803
2012-08-14 04:00 | 0.47511 | 0.16667 | 0 | 0.2 | 0.16667 | 0 | 0.2 | 0 | 0.1157
2012-08-14 05:00 | 0.52053 | 0.20833 | 0 | 0.16667 | 0.20833 | 0 | 0.16667 | 0 | 0.11419
2012-08-14 06:00 | 0.55732 | 0.25 | 0 | 0.14286 | 0.25 | 0 | 0.14286 | 0 | 0.13178
2012-08-14 07:00 | 0.58966 | 0.29167 | 0 | 0.125 | 0.29167 | 0 | 0.125 | 0 | 0.1379
2012-08-14 08:00 | 0.61067 | 0.33333 | 0 | 0.11111 | 0.33333 | 0 | 0.11111 | 0 | 0.15847
2012-08-14 09:00 | 0.61712 | 0.375 | 0 | 0.1 | 0.375 | 0 | 0.1 | 0 | 0.17805
2012-08-14 10:00 | 0.59637 | 0.41667 | 0 | 0.090909 | 0.41667 | 0 | 0.090909 | 0 | 0.18204
2012-08-14 11:00 | 0.57894 | 0.45833 | 0 | 0.083333 | 0.45833 | 0 | 0.083333 | 0 | 0.18555
2012-08-14 12:00 | 0.56778 | 0.5 | 0 | 0.076923 | 0.5 | 0 | 0.076923 | 0 | 0.1886
2012-08-14 13:00 | 0.56386 | 0.54167 | 0 | 0.071429 | 0.54167 | 0 | 0.071429 | 0 | 0.17729
2012-08-14 14:00 | 0.56412 | 0.58333 | 0 | 0.066667 | 0.58333 | 0 | 0.066667 | 0 | 0.16685
2012-08-14 15:00 | 0.57798 | 0.625 | 0 | 0.0625 | 0.625 | 0 | 0.0625 | 0 | 0.17257
2012-08-14 16:00 | 0.586 | 0.66667 | 0 | 0.058824 | 0.66667 | 0 | 0.058824 | 0 | 0.17692
2012-08-14 17:00 | 0.57231 | 0.70833 | 0 | 0.055556 | 0.70833 | 0 | 0.055556 | 0 | 0.18032
2012-08-14 18:00 | 0.57955 | 0.75 | 0 | 0.052632 | 0.75 | 0 | 0.052632 | 0 | 0.17865
2012-08-14 19:00 | 0.54224 | 0.79167 | 0 | 0.05 | 0.79167 | 0 | 0.05 | 0 | 0.1716
2012-08-14 20:00 | 0.52829 | 0.83333 | 0 | 0.047619 | 0.83333 | 0 | 0.047619 | 0 | 0.15971
2012-08-14 21:00 | 0.49429 | 0.875 | 0 | 0.045455 | 0.875 | 0 | 0.045455 | 0 | 0.14463
2012-08-14 22:00 | 0.46578 | 0.91667 | 0 | 0.043478 | 0.91667 | 0 | 0.043478 | 0 | 0.13553
2012-08-14 23:00 | 0.44085 | 0.95833 | 0 | 0.041667 | 0.95833 | 0 | 0.041667 | 0 | 0.12778
2012-08-15 | 0.42682 | 0 | 0 | 1 | 0 | 0 | 1 | 0 | 0.1259
2012-08-15 01:00 | 0.41897 | 0.041667 | 0 | 0.5 | 0.041667 | 0 | 0.5 | 0 | 0.12178
2012-08-15 02:00 | 0.4276 | 0.083333 | 0 | 0.33333 | 0.083333 | 0 | 0.33333 | 0 | 0.12
2012-08-15 03:00 | 0.45297 | 0.125 | 0 | 0.25 | 0.125 | 0 | 0.25 | 0 | 0.11803
2012-08-15 04:00 | 0.4956 | 0.16667 | 0 | 0.2 | 0.16667 | 0 | 0.2 | 0 | 0.1157
2012-08-15 05:00 | 0.55139 | 0.20833 | 0 | 0.16667 | 0.20833 | 0 | 0.16667 | 0 | 0.11419
2012-08-15 06:00 | 0.5962 | 0.25 | 0 | 0.14286 | 0.25 | 0 | 0.14286 | 0 | 0.13178
2012-08-15 07:00 | 0.61547 | 0.29167 | 0 | 0.125 | 0.29167 | 0 | 0.125 | 0 | 0.1379
2012-08-15 08:00 | 0.63029 | 0.33333 | 0 | 0.11111 | 0.33333 | 0 | 0.11111 | 0 | 0.15847
2012-08-15 09:00 | 0.64336 | 0.375 | 0 | 0.1 | 0.375 | 0 | 0.1 | 0 | 0.17805
2012-08-15 10:00 | 0.6186 | 0.41667 | 0 | 0.090909 | 0.41667 | 0 | 0.090909 | 0 | 0.18204
2012-08-15 11:00 | 0.60169 | 0.45833 | 0 | 0.083333 | 0.45833 | 0 | 0.083333 | 0 | 0.18555
2012-08-15 12:00 | 0.59271 | 0.5 | 0 | 0.076923 | 0.5 | 0 | 0.076923 | 0 | 0.1886
2012-08-15 13:00 | 0.59568 | 0.54167 | 0 | 0.071429 | 0.54167 | 0 | 0.071429 | 0 | 0.17729
2012-08-15 14:00 | 0.59315 | 0.58333 | 0 | 0.066667 | 0.58333 | 0 | 0.066667 | 1 | 0.83953
2012-08-15 15:00 | 0.60126 | 0.625 | 0 | 0.0625 | 0.625 | 0 | 0.0625 | 1 | 0.84525
2012-08-15 16:00 | 0.58068 | 0.66667 | 0 | 0.058824 | 0.66667 | 0 | 0.058824 | 1 | 0.8496
2012-08-15 17:00 | 0.57571 | 0.70833 | 0 | 0.055556 | 0.70833 | 0 | 0.055556 | 0.16667 | 0.29244
2012-08-15 18:00 | 0.5812 | 0.75 | 0 | 0.052632 | 0.75 | 0 | 0.052632 | 0 | 0.17865
2012-08-15 19:00 | 0.54093 | 0.79167 | 0 | 0.05 | 0.79167 | 0 | 0.05 | 0 | 0.1716
2012-08-15 20:00 | 0.52262 | 0.83333 | 0 | 0.047619 | 0.83333 | 0 | 0.047619 | 0 | 0.15971
2012-08-15 21:00 | 0.48679 | 0.875 | 0 | 0.045455 | 0.875 | 0 | 0.045455 | 0 | 0.14463
2012-08-15 22:00 | 0.45646 | 0.91667 | 0 | 0.043478 | 0.91667 | 0 | 0.043478 | 0 | 0.13553
2012-08-15 23:00 | 0.43109 | 0.95833 | 0 | 0.041667 | 0.95833 | 0 | 0.041667 | 0 | 0.12778
2012-08-16 | 0.42202 | 0 | 0 | 1 | 0 | 0 | 1 | 0 | 0.1259
2012-08-16 01:00 | 0.40738 | 0.041667 | 0 | 0.5 | 0.041667 | 0 | 0.5 | 0 | 0.12178
2012-08-16 02:00 | 0.40816 | 0.083333 | 0 | 0.33333 | 0.083333 | 0 | 0.33333 | 0 | 0.12
2012-08-16 03:00 | 0.42028 | 0.125 | 0 | 0.25 | 0.125 | 0 | 0.25 | 0 | 0.11803
2012-08-16 04:00 | 0.43702 | 0.16667 | 0 | 0.2 | 0.16667 | 0 | 0.2 | 0 | 0.1157
2012-08-16 05:00 | 0.482 | 0.20833 | 0 | 0.16667 | 0.20833 | 0 | 0.16667 | 0 | 0.11419
2012-08-16 06:00 | 0.51364 | 0.25 | 0 | 0.14286 | 0.25 | 0 | 0.14286 | 0 | 0.13178
2012-08-16 07:00 | 0.53701 | 0.29167 | 0 | 0.125 | 0.29167 | 0 | 0.125 | 0 | 0.1379
2012-08-16 08:00 | 0.56211 | 0.33333 | 0 | 0.11111 | 0.33333 | 0 | 0.11111 | 0 | 0.15847
2012-08-16 09:00 | 0.5717 | 0.375 | 0 | 0.1 | 0.375 | 0 | 0.1 | 0 | 0.17805
2012-08-16 10:00 | 0.54171 | 0.41667 | 0 | 0.090909 | 0.41667 | 0 | 0.090909 | 0 | 0.18204
2012-08-16 11:00 | 0.52872 | 0.45833 | 0 | 0.083333 | 0.45833 | 0 | 0.083333 | 0 | 0.18555
2012-08-16 12:00 | 0.51077 | 0.5 | 0 | 0.076923 | 0.5 | 0 | 0.076923 | 0 | 0.1886
2012-08-16 13:00 | 0.50772 | 0.54167 | 0 | 0.071429 | 0.54167 | 0 | 0.071429 | 0 | 0.17729
2012-08-16 14:00 | 0.51364 | 0.58333 | 0 | 0.066667 | 0.58333 | 0 | 0.066667 | 0 | 0.16685
2012-08-16 15:00 | 0.53169 | 0.625 | 0 | 0.0625 | 0.625 | 0 | 0.0625 | 0 | 0.17257
2012-08-16 16:00 | 0.54564 | 0.66667 | 0 | 0.058824 | 0.66667 | 0 | 0.058824 | 0 | 0.17692
2012-08-16 17:00 | 0.55505 | 0.70833 | 0 | 0.055556 | 0.70833 | 0 | 0.055556 | 0 | 0.18032
2012-08-16 18:00 | 0.57903 | 0.75 | 0 | 0.052632 | 0.75 | 0 | 0.052632 | 0 | 0.17865
2012-08-16 19:00 | 0.55453 | 0.79167 | 0 | 0.05 | 0.79167 | 0 | 0.05 | 0 | 0.1716
2012-08-16 20:00 | 0.53561 | 0.83333 | 0 | 0.047619 | 0.83333 | 0 | 0.047619 | 0 | 0.15971
2012-08-16 21:00 | 0.50118 | 0.875 | 0 | 0.045455 | 0.875 | 0 | 0.045455 | 0 | 0.14463
2012-08-16 22:00 | 0.4793 | 0.91667 | 0 | 0.043478 | 0.91667 | 0 | 0.043478 | 0 | 0.13553
2012-08-16 23:00 | 0.45593 | 0.95833 | 0 | 0.041667 | 0.95833 | 0 | 0.041667 | 0 | 0.12778
2012-08-17 | 0.44782 | 0 | 0 | 1 | 0 | 0 | 1 | 0 | 0.1259
2012-08-17 01:00 | 0.44068 | 0.041667 | 0 | 0.5 | 0.041667 | 0 | 0.5 | 0 | 0.12178
2012-08-17 02:00 | 0.47145 | 0.083333 | 0 | 0.33333 | 0.083333 | 0 | 0.33333 | 0 | 0.12
2012-08-17 03:00 | 0.53997 | 0.125 | 0 | 0.25 | 0.125 | 0 | 0.25 | 0 | 0.11803
2012-08-17 04:00 | 0.64763 | 0.16667 | 0 | 0.2 | 0.16667 | 0 | 0.2 | 0 | 0.1157
2012-08-17 05:00 | 0.72539 | 0.20833 | 0 | 0.16667 | 0.20833 | 0 | 0.16667 | 0 | 0.11419
2012-08-17 06:00 | 0.75992 | 0.25 | 0 | 0.14286 | 0.25 | 0 | 0.14286 | 0 | 0.13178
2012-08-17 07:00 | 0.77447 | 0.29167 | 0 | 0.125 | 0.29167 | 0 | 0.125 | 0 | 0.1379
2012-08-17 08:00 | 0.78999 | 0.33333 | 0 | 0.11111 | 0.33333 | 0 | 0.11111 | 0 | 0.15847
2012-08-17 09:00 | 0.80272 | 0.375 | 0 | 0.1 | 0.375 | 0 | 0.1 | 0 | 0.17805
2012-08-17 10:00 | 0.77352 | 0.41667 | 0 | 0.090909 | 0.41667 | 0 | 0.090909 | 0 | 0.18204
2012-08-17 11:00 | 0.76898 | 0.45833 | 0 | 0.083333 | 0.45833 | 0 | 0.083333 | 0 | 0.18555
2012-08-17 12:00 | 0.76602 | 0.5 | 0 | 0.076923 | 0.5 | 0 | 0.076923 | 0 | 0.1886
2012-08-17 13:00 | 0.75312 | 0.54167 | 0 | 0.071429 | 0.54167 | 0 | 0.071429 | 0 | 0.17729
2012-08-17 14:00 | 0.74675 | 0.58333 | 0 | 0.066667 | 0.58333 | 0 | 0.066667 | 1 | 0.83953
2012-08-17 15:00 | 0.74457 | 0.625 | 0 | 0.0625 | 0.625 | 0 | 0.0625 | 1 | 0.84525
2012-08-17 16:00 | 0.72792 | 0.66667 | 0 | 0.058824 | 0.66667 | 0 | 0.058824 | 0 | 0.17692
2012-08-17 17:00 | 0.7084 | 0.70833 | 0 | 0.055556 | 0.70833 | 0 | 0.055556 | 0 | 0.18032
2012-08-17 18:00 | 0.7009 | 0.75 | 0 | 0.052632 | 0.75 | 0 | 0.052632 | 0 | 0.17865
2012-08-17 19:00 | 0.64293 | 0.79167 | 0 | 0.05 | 0.79167 | 0 | 0.05 | 0 | 0.1716
2012-08-17 20:00 | 0.60919 | 0.83333 | 0 | 0.047619 | 0.83333 | 0 | 0.047619 | 0 | 0.15971
2012-08-17 21:00 | 0.5588 | 0.875 | 0 | 0.045455 | 0.875 | 0 | 0.045455 | 0 | 0.14463
2012-08-17 22:00 | 0.5316 | 0.91667 | 0 | 0.043478 | 0.91667 | 0 | 0.043478 | 0 | 0.13553
2012-08-17 23:00 | 0.49943 | 0.95833 | 0 | 0.041667 | 0.95833 | 0 | 0.041667 | 0 | 0.12778
2012-08-18 | 0.49499 | 0 | 0 | 1 | 0 | 0 | 1 | 0 | 0.12744
2012-08-18 01:00 | 0.48461 | 0.041667 | 0 | 0.5 | 0.041667 | 0 | 0.5 | 0 | 0.12331
2012-08-18 02:00 | 0.50161 | 0.083333 | 0 | 0.33333 | 0.083333 | 0 | 0.33333 | 0 | 0.12019
2012-08-18 03:00 | 0.57292 | 0.125 | 0 | 0.25 | 0.125 | 0 | 0.25 | 0 | 0.11755
2012-08-18 04:00 | 0.66498 | 0.16667 | 0 | 0.2 | 0.16667 | 0 | 0.2 | 0 | 0.11451
2012-08-18 05:00 | 0.74213 | 0.20833 | 0 | 0.16667 | 0.20833 | 0 | 0.16667 | 0 | 0.11135
2012-08-18 06:00 | 0.78345 | 0.25 | 0 | 0.14286 | 0.25 | 0 | 0.14286 | 0 | 0.12621
2012-08-18 07:00 | 0.79819 | 0.29167 | 0 | 0.125 | 0.29167 | 0 | 0.125 | 0 | 0.13429
2012-08-18 08:00 | 0.81309 | 0.33333 | 0 | 0.11111 | 0.33333 | 0 | 0.11111 | 0 | 0.16437
2012-08-18 09:00 | 0.82678 | 0.375 | 0 | 0.1 | 0.375 | 0 | 0.1 | 0 | 0.18138
2012-08-18 10:00 | 0.79461 | 0.41667 | 0 | 0.090909 | 0.41667 | 0 | 0.090909 | 0 | 0.17908
2012-08-18 11:00 | 0.79025 | 0.45833 | 0 | 0.083333 | 0.45833 | 0 | 0.083333 | 0 | 0.1827
2012-08-18 12:00 | 0.78398 | 0.5 | 0 | 0.076923 | 0.5 | 0 | 0.076923 | 0 | 0.18387
2012-08-18 13:00 | 0.76375 | 0.54167 | 0 | 0.071429 | 0.54167 | 0 | 0.071429 | 0 | 0.17189
2012-08-18 14:00 | 0.74545 | 0.58333 | 0 | 0.066667 | 0.58333 | 0 | 0.066667 | 0 | 0.14832
2012-08-18 15:00 | 0.74178 | 0.625 | 0 | 0.0625 | 0.625 | 0 | 0.0625 | 0 | 0.14046
2012-08-18 16:00 | 0.72304 | 0.66667 | 0 | 0.058824 | 0.66667 | 0 | 0.058824 | 0 | 0.14246
2012-08-18 17:00 | 0.70438 | 0.70833 | 0 | 0.055556 | 0.70833 | 0 | 0.055556 | 0 | 0.14467
2012-08-18 18:00 | 0.69854 | 0.75 | 0 | 0.052632 | 0.75 | 0 | 0.052632 | 0 | 0.14013
2012-08-18 19:00 | 0.64345 | 0.79167 | 0 | 0.05 | 0.79167 | 0 | 0.05 | 0 | 0.14983
2012-08-18 20:00 | 0.60971 | 0.83333 | 0 | 0.047619 | 0.83333 | 0 | 0.047619 | 0 | 0.15178
2012-08-18 21:00 | 0.55941 | 0.875 | 0 | 0.045455 | 0.875 | 0 | 0.045455 | 0 | 0.13727
2012-08-18 22:00 | 0.5357 | 0.91667 | 0 | 0.043478 | 0.91667 | 0 | 0.043478 | 0 | 0.12914
2012-08-18 23:00 | 0.52393 | 0.95833 | 0 | 0.041667 | 0.95833 | 0 | 0.041667 | 0 | 0.12207
2012-08-19 | 0.50684 | 0 | 0 | 1 | 0 | 0 | 1 | 0 | 0.12146
2012-08-19 01:00 | 0.50318 | 0.041667 | 0 | 0.5 | 0.041667 | 0 | 0.5 | 0 | 0.11854
2012-08-19 02:00 | 0.54014 | 0.083333 | 0 | 0.33333 | 0.083333 | 0 | 0.33333 | 0 | 0.11678
2012-08-19 03:00 | 0.61337 | 0.125 | 0 | 0.25 | 0.125 | 0 | 0.25 | 0 | 0.11643
2012-08-19 04:00 | 0.69907 | 0.16667 | 0 | 0.2 | 0.16667 | 0 | 0.2 | 0 | 0.1146
2012-08-19 05:00 | 0.75765 | 0.20833 | 0 | 0.16667 | 0.20833 | 0 | 0.16667 | 0 | 0.11289
2012-08-19 06:00 | 0.77787 | 0.25 | 0 | 0.14286 | 0.25 | 0 | 0.14286 | 0 | 0.13228
2012-08-19 07:00 | 0.7967 | 0.29167 | 0 | 0.125 | 0.29167 | 0 | 0.125 | 0 | 0.13364
2012-08-19 08:00 | 0.81248 | 0.33333 | 0 | 0.11111 | 0.33333 | 0 | 0.11111 | 0 | 0.13091
2012-08-19 09:00 | 0.80638 | 0.375 | 0 | 0.1 | 0.375 | 0 | 0.1 | 0 | 0.13381
2012-08-19 10:00 | 0.78694 | 0.41667 | 0 | 0.090909 | 0.41667 | 0 | 0.090909 | 0 | 0.13259
2012-08-19 11:00 | 0.77456 | 0.45833 | 0 | 0.083333 | 0.45833 | 0 | 0.083333 | 0 | 0.13255
2012-08-19 12:00 | 0.76489 | 0.5 | 0 | 0.076923 | 0.5 | 0 | 0.076923 | 0 | 0.13841
2012-08-19 13:00 | 0.75416 | 0.54167 | 0 | 0.071429 | 0.54167 | 0 | 0.071429 | 0 | 0.13511
2012-08-19 14:00 | 0.74789 | 0.58333 | 0 | 0.066667 | 0.58333 | 0 | 0.066667 | 0 | 0.12857
2012-08-19 15:00 | 0.75015 | 0.625 | 0 | 0.0625 | 0.625 | 0 | 0.0625 | 0 | 0.12804
2012-08-19 16:00 | 0.73551 | 0.66667 | 0 | 0.058824 | 0.66667 | 0 | 0.058824 | 0 | 0.12754
2012-08-19 17:00 | 0.73359 | 0.70833 | 0 | 0.055556 | 0.70833 | 0 | 0.055556 | 0 | 0.12788
2012-08-19 18:00 | 0.68765 | 0.75 | 0 | 0.052632 | 0.75 | 0 | 0.052632 | 0 | 0.12781
2012-08-19 19:00 | 0.6506 | 0.79167 | 0 | 0.05 | 0.79167 | 0 | 0.05 | 0 | 0.14244
2012-08-19 20:00 | 0.6084 | 0.83333 | 0 | 0.047619 | 0.83333 | 0 | 0.047619 | 0 | 0.1459
2012-08-19 21:00 | 0.56237 | 0.875 | 0 | 0.045455 | 0.875 | 0 | 0.045455 | 0 | 0.13142
2012-08-19 22:00 | 0.53186 | 0.91667 | 0 | 0.043478 | 0.91667 | 0 | 0.043478 | 0 | 0.12348
2012-08-19 23:00 | 0.50972 | 0.95833 | 0 | 0.041667 | 0.95833 | 0 | 0.041667 | 0 | 0.11669
2012-08-20 | 0.49952 | 0 | 0 | 1 | 0 | 0 | 1 | 0 | 0.1259
2012-08-20 01:00 | 0.48801 | 0.041667 | 0 | 0.5 | 0.041667 | 0 | 0.5 | 0 | 0.12178
2012-08-20 02:00 | 0.5126 | 0.083333 | 0 | 0.33333 | 0.083333 | 0 | 0.33333 | 0 | 0.12
2012-08-20 03:00 | 0.58661 | 0.125 | 0 | 0.25 | 0.125 | 0 | 0.25 | 0 | 0.11803
2012-08-20 04:00 | 0.6812 | 0.16667 | 0 | 0.2 | 0.16667 | 0 | 0.2 | 0 | 0.1157
2012-08-20 05:00 | 0.75582 | 0.20833 | 0 | 0.16667 | 0.20833 | 0 | 0.16667 | 0 | 0.11419
2012-08-20 06:00 | 0.78345 | 0.25 | 0 | 0.14286 | 0.25 | 0 | 0.14286 | 0 | 0.13178
2012-08-20 07:00 | 0.79653 | 0.29167 | 0 | 0.125 | 0.29167 | 0 | 0.125 | 0 | 0.1379
2012-08-20 08:00 | 0.81057 | 0.33333 | 0 | 0.11111 | 0.33333 | 0 | 0.11111 | 0 | 0.15847
2012-08-20 09:00 | 0.8212 | 0.375 | 0 | 0.1 | 0.375 | 0 | 0.1 | 0 | 0.17805
2012-08-20 10:00 | 0.79008 | 0.41667 | 0 | 0.090909 | 0.41667 | 0 | 0.090909 | 0 | 0.18204
2012-08-20 11:00 | 0.77508 | 0.45833 | 0 | 0.083333 | 0.45833 | 0 | 0.083333 | 0 | 0.18555
2012-08-20 12:00 | 0.76366 | 0.5 | 0 | 0.076923 | 0.5 | 0 | 0.076923 | 0 | 0.1886
2012-08-20 13:00 | 0.74815 | 0.54167 | 0 | 0.071429 | 0.54167 | 0 | 0.071429 | 0 | 0.17729
2012-08-20 14:00 | 0.73891 | 0.58333 | 0 | 0.066667 | 0.58333 | 0 | 0.066667 | 0 | 0.16685
2012-08-20 15:00 | 0.73978 | 0.625 | 0 | 0.0625 | 0.625 | 0 | 0.0625 | 0 | 0.17257
2012-08-20 16:00 | 0.72879 | 0.66667 | 0 | 0.058824 | 0.66667 | 0 | 0.058824 | 0 | 0.17692
2012-08-20 17:00 | 0.7179 | 0.70833 | 0 | 0.055556 | 0.70833 | 0 | 0.055556 | 0 | 0.18032
2012-08-20 18:00 | 0.70874 | 0.75 | 0 | 0.052632 | 0.75 | 0 | 0.052632 | 0 | 0.17865
2012-08-20 19:00 | 0.64772 | 0.79167 | 0 | 0.05 | 0.79167 | 0 | 0.05 | 0 | 0.1716
2012-08-20 20:00 | 0.61355 | 0.83333 | 0 | 0.047619 | 0.83333 | 0 | 0.047619 | 0 | 0.15971
2012-08-20 21:00 | 0.56325 | 0.875 | 0 | 0.045455 | 0.875 | 0 | 0.045455 | 0 | 0.14463
2012-08-20 22:00 | 0.53056 | 0.91667 | 0 | 0.043478 | 0.91667 | 0 | 0.043478 | 0 | 0.13553
2012-08-20 23:00 | 0.50388 | 0.95833 | 0 | 0.041667 | 0.95833 | 0 | 0.041667 | 0 | 0.12778
2012-08-21 | 0.49481 | 0 | 0 | 1 | 0 | 0 | 1 | 0 | 0.1259
2012-08-21 01:00 | 0.48426 | 0.041667 | 0 | 0.5 | 0.041667 | 0 | 0.5 | 0 | 0.12178
2012-08-21 02:00 | 0.50597 | 0.083333 | 0 | 0.33333 | 0.083333 | 0 | 0.33333 | 0 | 0.12
2012-08-21 03:00 | 0.57502 | 0.125 | 0 | 0.25 | 0.125 | 0 | 0.25 | 0 | 0.11803
2012-08-21 04:00 | 0.66908 | 0.16667 | 0 | 0.2 | 0.16667 | 0 | 0.2 | 0 | 0.1157
2012-08-21 05:00 | 0.75111 | 0.20833 | 0 | 0.16667 | 0.20833 | 0 | 0.16667 | 0 | 0.11419
2012-08-21 06:00 | 0.78598 | 0.25 | 0 | 0.14286 | 0.25 | 0 | 0.14286 | 0 | 0.13178
2012-08-21 07:00 | 0.79766 | 0.29167 | 0 | 0.125 | 0.29167 | 0 | 0.125 | 0 | 0.1379
2012-08-21 08:00 | 0.81179 | 0.33333 | 0 | 0.11111 | 0.33333 | 0 | 0.11111 | 0 | 0.15847
2012-08-21 09:00 | 0.81257 | 0.375 | 0 | 0.1 | 0.375 | 0 | 0.1 | 0 | 0.17805
2012-08-21 10:00 | 0.77203 | 0.41667 | 0 | 0.090909 | 0.41667 | 0 | 0.090909 | 0 | 0.18204
2012-08-21 11:00 | 0.75591 | 0.45833 | 0 | 0.083333 | 0.45833 | 0 | 0.083333 | 0 | 0.18555
2012-08-21 12:00 | 0.73001 | 0.5 | 0 | 0.076923 | 0.5 | 0 | 0.076923 | 0 | 0.1886
2012-08-21 13:00 | 0.72452 | 0.54167 | 0 | 0.071429 | 0.54167 | 0 | 0.071429 | 0 | 0.17729
2012-08-21 14:00 | 0.7192 | 0.58333 | 0 | 0.066667 | 0.58333 | 0 | 0.066667 | 0 | 0.16685
2012-08-21 15:00 | 0.72949 | 0.625 | 0 | 0.0625 | 0.625 | 0 | 0.0625 | 0 | 0.17257
2012-08-21 16:00 | 0.7138 | 0.66667 | 0 | 0.058824 | 0.66667 | 0 | 0.058824 | 0 | 0.17692
2012-08-21 17:00 | 0.68521 | 0.70833 | 0 | 0.055556 | 0.70833 | 0 | 0.055556 | 0 | 0.18032
2012-08-21 18:00 | 0.6778 | 0.75 | 0 | 0.052632 | 0.75 | 0 | 0.052632 | 0 | 0.17865
2012-08-21 19:00 | 0.61904 | 0.79167 | 0 | 0.05 | 0.79167 | 0 | 0.05 | 0 | 0.1716
2012-08-21 20:00 | 0.59847 | 0.83333 | 0 | 0.047619 | 0.83333 | 0 | 0.047619 | 0 | 0.15971
2012-08-21 21:00 | 0.55383 | 0.875 | 0 | 0.045455 | 0.875 | 0 | 0.045455 | 0 | 0.14463
2012-08-21 22:00 | 0.51914 | 0.91667 | 0 | 0.043478 | 0.91667 | 0 | 0.043478 | 0 | 0.13553
2012-08-21 23:00 | 0.48827 | 0.95833 | 0 | 0.041667 | 0.95833 | 0 | 0.041667 | 0 | 0.12778
2012-08-22 | 0.47128 | 0 | 0 | 1 | 0 | 0 | 1 | 0 | 0.1259
2012-08-22 01:00 | 0.4609 | 0.041667 | 0 | 0.5 | 0.041667 | 0 | 0.5 | 0 | 0.12178
2012-08-22 02:00 | 0.45462 | 0.083333 | 0 | 0.33333 | 0.083333 | 0 | 0.33333 | 0 | 0.12
2012-08-22 03:00 | 0.49228 | 0.125 | 0 | 0.25 | 0.125 | 0 | 0.25 | 0 | 0.11803
2012-08-22 04:00 | 0.53125 | 0.16667 | 0 | 0.2 | 0.16667 | 0 | 0.2 | 0 | 0.1157
2012-08-22 05:00 | 0.58495 | 0.20833 | 0 | 0.16667 | 0.20833 | 0 | 0.16667 | 0 | 0.11419
2012-08-22 06:00 | 0.6322 | 0.25 | 0 | 0.14286 | 0.25 | 0 | 0.14286 | 0 | 0.13178
2012-08-22 07:00 | 0.65827 | 0.29167 | 0 | 0.125 | 0.29167 | 0 | 0.125 | 0 | 0.1379
2012-08-22 08:00 | 0.68407 | 0.33333 | 0 | 0.11111 | 0.33333 | 0 | 0.11111 | 0 | 0.15847
2012-08-22 09:00 | 0.69732 | 0.375 | 0 | 0.1 | 0.375 | 0 | 0.1 | 0 | 0.17805
2012-08-22 10:00 | 0.6723 | 0.41667 | 0 | 0.090909 | 0.41667 | 0 | 0.090909 | 0 | 0.18204
2012-08-22 11:00 | 0.656 | 0.45833 | 0 | 0.083333 | 0.45833 | 0 | 0.083333 | 0 | 0.18555
2012-08-22 12:00 | 0.64449 | 0.5 | 0 | 0.076923 | 0.5 | 0 | 0.076923 | 0 | 0.1886
2012-08-22 13:00 | 0.63909 | 0.54167 | 0 | 0.071429 | 0.54167 | 0 | 0.071429 | 0 | 0.17729
2012-08-22 14:00 | 0.64109 | 0.58333 | 0 | 0.066667 | 0.58333 | 0 | 0.066667 | 1 | 0.83953
2012-08-22 15:00 | 0.6485 | 0.625 | 0 | 0.0625 | 0.625 | 0 | 0.0625 | 1 | 0.84525
2012-08-22 16:00 | 0.63569 | 0.66667 | 0 | 0.058824 | 0.66667 | 0 | 0.058824 | 1 | 0.8496
2012-08-22 17:00 | 0.62793 | 0.70833 | 0 | 0.055556 | 0.70833 | 0 | 0.055556 | 0.16667 | 0.29244
2012-08-22 18:00 | 0.60605 | 0.75 | 0 | 0.052632 | 0.75 | 0 | 0.052632 | 0 | 0.17865
2012-08-22 19:00 | 0.56107 | 0.79167 | 0 | 0.05 | 0.79167 | 0 | 0.05 | 0 | 0.1716
2012-08-22 20:00 | 0.54337 | 0.83333 | 0 | 0.047619 | 0.83333 | 0 | 0.047619 | 0 | 0.15971
2012-08-22 21:00 | 0.49603 | 0.875 | 0 | 0.045455 | 0.875 | 0 | 0.045455 | 0 | 0.14463
2012-08-22 22:00 | 0.46944 | 0.91667 | 0 | 0.043478 | 0.91667 | 0 | 0.043478 | 0 | 0.13553
2012-08-22 23:00 | 0.4439 | 0.95833 | 0 | 0.041667 | 0.95833 | 0 | 0.041667 | 0 | 0.12778
2012-08-23 | 0.43353 | 0 | 0 | 1 | 0 | 0 | 1 | 0 | 0.1259
2012-08-23 01:00 | 0.41923 | 0.041667 | 0 | 0.5 | 0.041667 | 0 | 0.5 | 0 | 0.12178
2012-08-23 02:00 | 0.42237 | 0.083333 | 0 | 0.33333 | 0.083333 | 0 | 0.33333 | 0 | 0.12
2012-08-23 03:00 | 0.43702 | 0.125 | 0 | 0.25 | 0.125 | 0 | 0.25 | 0 | 0.11803
2012-08-23 04:00 | 0.45515 | 0.16667 | 0 | 0.2 | 0.16667 | 0 | 0.2 | 0 | 0.1157
2012-08-23 05:00 | 0.50065 | 0.20833 | 0 | 0.16667 | 0.20833 | 0 | 0.16667 | 0 | 0.11419
2012-08-23 06:00 | 0.53744 | 0.25 | 0 | 0.14286 | 0.25 | 0 | 0.14286 | 0 | 0.13178
2012-08-23 07:00 | 0.5724 | 0.29167 | 0 | 0.125 | 0.29167 | 0 | 0.125 | 0 | 0.1379
2012-08-23 08:00 | 0.60683 | 0.33333 | 0 | 0.11111 | 0.33333 | 0 | 0.11111 | 0 | 0.15847
2012-08-23 09:00 | 0.61538 | 0.375 | 0 | 0.1 | 0.375 | 0 | 0.1 | 0 | 0.17805
2012-08-23 10:00 | 0.58809 | 0.41667 | 0 | 0.090909 | 0.41667 | 0 | 0.090909 | 0 | 0.18204
2012-08-23 11:00 | 0.57092 | 0.45833 | 0 | 0.083333 | 0.45833 | 0 | 0.083333 | 0 | 0.18555
2012-08-23 12:00 | 0.54843 | 0.5 | 0 | 0.076923 | 0.5 | 0 | 0.076923 | 0 | 0.1886
2012-08-23 13:00 | 0.54171 | 0.54167 | 0 | 0.071429 | 0.54167 | 0 | 0.071429 | 0 | 0.17729
2012-08-23 14:00 | 0.5432 | 0.58333 | 0 | 0.066667 | 0.58333 | 0 | 0.066667 | 0 | 0.16685
2012-08-23 15:00 | 0.55427 | 0.625 | 0 | 0.0625 | 0.625 | 0 | 0.0625 | 0 | 0.17257
2012-08-23 16:00 | 0.56769 | 0.66667 | 0 | 0.058824 | 0.66667 | 0 | 0.058824 | 0 | 0.17692
2012-08-23 17:00 | 0.57807 | 0.70833 | 0 | 0.055556 | 0.70833 | 0 | 0.055556 | 0 | 0.18032
2012-08-23 18:00 | 0.58914 | 0.75 | 0 | 0.052632 | 0.75 | 0 | 0.052632 | 0 | 0.17865
2012-08-23 19:00 | 0.56176 | 0.79167 | 0 | 0.05 | 0.79167 | 0 | 0.05 | 0 | 0.1716
2012-08-23 20:00 | 0.54764 | 0.83333 | 0 | 0.047619 | 0.83333 | 0 | 0.047619 | 0 | 0.15971
2012-08-23 21:00 | 0.5078 | 0.875 | 0 | 0.045455 | 0.875 | 0 | 0.045455 | 0 | 0.14463
2012-08-23 22:00 | 0.47842 | 0.91667 | 0 | 0.043478 | 0.91667 | 0 | 0.043478 | 0 | 0.13553
2012-08-23 23:00 | 0.45707 | 0.95833 | 0 | 0.041667 | 0.95833 | 0 | 0.041667 | 0 | 0.12778
2012-08-24 | 0.45218 | 0 | 0 | 1 | 0 | 0 | 1 | 0 | 0.1259
2012-08-24 01:00 | 0.44408 | 0.041667 | 0 | 0.5 | 0.041667 | 0 | 0.5 | 0 | 0.12178
2012-08-24 02:00 | 0.47276 | 0.083333 | 0 | 0.33333 | 0.083333 | 0 | 0.33333 | 0 | 0.12
2012-08-24 03:00 | 0.55061 | 0.125 | 0 | 0.25 | 0.125 | 0 | 0.25 | 0 | 0.11803
2012-08-24 04:00 | 0.656 | 0.16667 | 0 | 0.2 | 0.16667 | 0 | 0.2 | 0 | 0.1157
2012-08-24 05:00 | 0.73655 | 0.20833 | 0 | 0.16667 | 0.20833 | 0 | 0.16667 | 0 | 0.11419
2012-08-24 06:00 | 0.76872 | 0.25 | 0 | 0.14286 | 0.25 | 0 | 0.14286 | 0 | 0.13178
2012-08-24 07:00 | 0.77971 | 0.29167 | 0 | 0.125 | 0.29167 | 0 | 0.125 | 0 | 0.1379
2012-08-24 08:00 | 0.79217 | 0.33333 | 0 | 0.11111 | 0.33333 | 0 | 0.11111 | 0 | 0.15847
2012-08-24 09:00 | 0.79967 | 0.375 | 0 | 0.1 | 0.375 | 0 | 0.1 | 0 | 0.17805
2012-08-24 10:00 | 0.7702 | 0.41667 | 0 | 0.090909 | 0.41667 | 0 | 0.090909 | 0 | 0.18204
2012-08-24 11:00 | 0.76497 | 0.45833 | 0 | 0.083333 | 0.45833 | 0 | 0.083333 | 0 | 0.18555
2012-08-24 12:00 | 0.75678 | 0.5 | 0 | 0.076923 | 0.5 | 0 | 0.076923 | 0 | 0.1886
2012-08-24 13:00 | 0.7437 | 0.54167 | 0 | 0.071429 | 0.54167 | 0 | 0.071429 | 0 | 0.17729
2012-08-24 14:00 | 0.73716 | 0.58333 | 0 | 0.066667 | 0.58333 | 0 | 0.066667 | 1 | 0.83953
2012-08-24 15:00 | 0.74074 | 0.625 | 0 | 0.0625 | 0.625 | 0 | 0.0625 | 1 | 0.84525
2012-08-24 16:00 | 0.72757 | 0.66667 | 0 | 0.058824 | 0.66667 | 0 | 0.058824 | 0 | 0.17692
2012-08-24 17:00 | 0.72365 | 0.70833 | 0 | 0.055556 | 0.70833 | 0 | 0.055556 | 0 | 0.18032
2012-08-24 18:00 | 0.71118 | 0.75 | 0 | 0.052632 | 0.75 | 0 | 0.052632 | 0 | 0.17865
2012-08-24 19:00 | 0.64641 | 0.79167 | 0 | 0.05 | 0.79167 | 0 | 0.05 | 0 | 0.1716
2012-08-24 20:00 | 0.61503 | 0.83333 | 0 | 0.047619 | 0.83333 | 0 | 0.047619 | 0 | 0.15971
2012-08-24 21:00 | 0.5615 | 0.875 | 0 | 0.045455 | 0.875 | 0 | 0.045455 | 0 | 0.14463
2012-08-24 22:00 | 0.53282 | 0.91667 | 0 | 0.043478 | 0.91667 | 0 | 0.043478 | 0 | 0.13553
2012-08-24 23:00 | 0.51251 | 0.95833 | 0 | 0.041667 | 0.95833 | 0 | 0.041667 | 0 | 0.12778
2012-08-25 | 0.49769 | 0 | 0 | 1 | 0 | 0 | 1 | 0 | 0.12744
2012-08-25 01:00 | 0.4861 | 0.041667 | 0 | 0.5 | 0.041667 | 0 | 0.5 | 0 | 0.12331
2012-08-25 02:00 | 0.51033 | 0.083333 | 0 | 0.33333 | 0.083333 | 0 | 0.33333 | 0 | 0.12019
2012-08-25 03:00 | 0.59794 | 0.125 | 0 | 0.25 | 0.125 | 0 | 0.25 | 0 | 0.11755
2012-08-25 04:00 | 0.68303 | 0.16667 | 0 | 0.2 | 0.16667 | 0 | 0.2 | 0 | 0.11451
2012-08-25 05:00 | 0.7689 | 0.20833 | 0 | 0.16667 | 0.20833 | 0 | 0.16667 | 0 | 0.11135
2012-08-25 06:00 | 0.82207 | 0.25 | 0 | 0.14286 | 0.25 | 0 | 0.14286 | 0 | 0.12621
2012-08-25 07:00 | 0.82992 | 0.29167 | 0 | 0.125 | 0.29167 | 0 | 0.125 | 0 | 0.13429
2012-08-25 08:00 | 0.85625 | 0.33333 | 0 | 0.11111 | 0.33333 | 0 | 0.11111 | 0 | 0.16437
2012-08-25 09:00 | 0.85721 | 0.375 | 0 | 0.1 | 0.375 | 0 | 0.1 | 0 | 0.18138
2012-08-25 10:00 | 0.82338 | 0.41667 | 0 | 0.090909 | 0.41667 | 0 | 0.090909 | 0 | 0.17908
2012-08-25 11:00 | 0.81083 | 0.45833 | 0 | 0.083333 | 0.45833 | 0 | 0.083333 | 0 | 0.1827
2012-08-25 12:00 | 0.80638 | 0.5 | 0 | 0.076923 | 0.5 | 0 | 0.076923 | 0 | 0.18387
2012-08-25 13:00 | 0.78816 | 0.54167 | 0 | 0.071429 | 0.54167 | 0 | 0.071429 | 0 | 0.17189
2012-08-25 14:00 | 0.77256 | 0.58333 | 0 | 0.066667 | 0.58333 | 0 | 0.066667 | 0 | 0.14832
2012-08-25 15:00 | 0.777 | 0.625 | 0 | 0.0625 | 0.625 | 0 | 0.0625 | 0 | 0.14046
2012-08-25 16:00 | 0.77238 | 0.66667 | 0 | 0.058824 | 0.66667 | 0 | 0.058824 | 0 | 0.14246
2012-08-25 17:00 | 0.74632 | 0.70833 | 0 | 0.055556 | 0.70833 | 0 | 0.055556 | 0 | 0.14467
2012-08-25 18:00 | 0.72487 | 0.75 | 0 | 0.052632 | 0.75 | 0 | 0.052632 | 0 | 0.14013
2012-08-25 19:00 | 0.65557 | 0.79167 | 0 | 0.05 | 0.79167 | 0 | 0.05 | 0 | 0.14983
2012-08-25 20:00 | 0.62043 | 0.83333 | 0 | 0.047619 | 0.83333 | 0 | 0.047619 | 0 | 0.15178
2012-08-25 21:00 | 0.56577 | 0.875 | 0 | 0.045455 | 0.875 | 0 | 0.045455 | 0 | 0.13727
2012-08-25 22:00 | 0.53605 | 0.91667 | 0 | 0.043478 | 0.91667 | 0 | 0.043478 | 0 | 0.12914
2012-08-25 23:00 | 0.50955 | 0.95833 | 0 | 0.041667 | 0.95833 | 0 | 0.041667 | 0 | 0.12207
2012-08-26 | 0.50266 | 0 | 0 | 1 | 0 | 0 | 1 | 0 | 0.12146
2012-08-26 01:00 | 0.49133 | 0.041667 | 0 | 0.5 | 0.041667 | 0 | 0.5 | 0 | 0.11854
2012-08-26 02:00 | 0.51931 | 0.083333 | 0 | 0.33333 | 0.083333 | 0 | 0.33333 | 0 | 0.11678
2012-08-26 03:00 | 0.5935 | 0.125 | 0 | 0.25 | 0.125 | 0 | 0.25 | 0 | 0.11643
2012-08-26 04:00 | 0.68381 | 0.16667 | 0 | 0.2 | 0.16667 | 0 | 0.2 | 0 | 0.1146
2012-08-26 05:00 | 0.76619 | 0.20833 | 0 | 0.16667 | 0.20833 | 0 | 0.16667 | 0 | 0.11289
2012-08-26 06:00 | 0.80394 | 0.25 | 0 | 0.14286 | 0.25 | 0 | 0.14286 | 0 | 0.13228
2012-08-26 07:00 | 0.82626 | 0.29167 | 0 | 0.125 | 0.29167 | 0 | 0.125 | 0 | 0.13364
2012-08-26 08:00 | 0.84613 | 0.33333 | 0 | 0.11111 | 0.33333 | 0 | 0.11111 | 0 | 0.13091
2012-08-26 09:00 | 0.84456 | 0.375 | 0 | 0.1 | 0.375 | 0 | 0.1 | 0 | 0.13381
2012-08-26 10:00 | 0.81083 | 0.41667 | 0 | 0.090909 | 0.41667 | 0 | 0.090909 | 0 | 0.13259
2012-08-26 11:00 | 0.80551 | 0.45833 | 0 | 0.083333 | 0.45833 | 0 | 0.083333 | 0 | 0.13255
2012-08-26 12:00 | 0.79243 | 0.5 | 0 | 0.076923 | 0.5 | 0 | 0.076923 | 0 | 0.13841
2012-08-26 13:00 | 0.77901 | 0.54167 | 0 | 0.071429 | 0.54167 | 0 | 0.071429 | 0 | 0.13511
2012-08-26 14:00 | 0.76157 | 0.58333 | 0 | 0.066667 | 0.58333 | 0 | 0.066667 | 0 | 0.12857
2012-08-26 15:00 | 0.75137 | 0.625 | 0 | 0.0625 | 0.625 | 0 | 0.0625 | 0 | 0.12804
2012-08-26 16:00 | 0.7403 | 0.66667 | 0 | 0.058824 | 0.66667 | 0 | 0.058824 | 0 | 0.12754
2012-08-26 17:00 | 0.72792 | 0.70833 | 0 | 0.055556 | 0.70833 | 0 | 0.055556 | 0 | 0.12788
2012-08-26 18:00 | 0.71502 | 0.75 | 0 | 0.052632 | 0.75 | 0 | 0.052632 | 0 | 0.12781
2012-08-26 19:00 | 0.65557 | 0.79167 | 0 | 0.05 | 0.79167 | 0 | 0.05 | 0 | 0.14244
2012-08-26 20:00 | 0.62802 | 0.83333 | 0 | 0.047619 | 0.83333 | 0 | 0.047619 | 0 | 0.1459
2012-08-26 21:00 | 0.57162 | 0.875 | 0 | 0.045455 | 0.875 | 0 | 0.045455 | 0 | 0.13142
2012-08-26 22:00 | 0.54041 | 0.91667 | 0 | 0.043478 | 0.91667 | 0 | 0.043478 | 0 | 0.12348
2012-08-26 23:00 | 0.51085 | 0.95833 | 0 | 0.041667 | 0.95833 | 0 | 0.041667 | 0 | 0.11669
2012-08-27 | 0.49856 | 0 | 0 | 1 | 0 | 0 | 1 | 0 | 0.1259
2012-08-27 01:00 | 0.49246 | 0.041667 | 0 | 0.5 | 0.041667 | 0 | 0.5 | 0 | 0.12178
2012-08-27 02:00 | 0.51713 | 0.083333 | 0 | 0.33333 | 0.083333 | 0 | 0.33333 | 0 | 0.12
2012-08-27 03:00 | 0.59611 | 0.125 | 0 | 0.25 | 0.125 | 0 | 0.25 | 0 | 0.11803
2012-08-27 04:00 | 0.68599 | 0.16667 | 0 | 0.2 | 0.16667 | 0 | 0.2 | 0 | 0.1157
2012-08-27 05:00 | 0.75791 | 0.20833 | 0 | 0.16667 | 0.20833 | 0 | 0.16667 | 0 | 0.11419
2012-08-27 06:00 | 0.7852 | 0.25 | 0 | 0.14286 | 0.25 | 0 | 0.14286 | 0 | 0.13178
2012-08-27 07:00 | 0.79557 | 0.29167 | 0 | 0.125 | 0.29167 | 0 | 0.125 | 0 | 0.1379
2012-08-27 08:00 | 0.81449 | 0.33333 | 0 | 0.11111 | 0.33333 | 0 | 0.11111 | 0 | 0.15847
2012-08-27 09:00 | 0.81806 | 0.375 | 0 | 0.1 | 0.375 | 0 | 0.1 | 0 | 0.17805
2012-08-27 10:00 | 0.78947 | 0.41667 | 0 | 0.090909 | 0.41667 | 0 | 0.090909 | 0 | 0.18204
2012-08-27 11:00 | 0.7804 | 0.45833 | 0 | 0.083333 | 0.45833 | 0 | 0.083333 | 0 | 0.18555
2012-08-27 12:00 | 0.7716 | 0.5 | 0 | 0.076923 | 0.5 | 0 | 0.076923 | 0 | 0.1886
2012-08-27 13:00 | 0.76445 | 0.54167 | 0 | 0.071429 | 0.54167 | 0 | 0.071429 | 0 | 0.17729
2012-08-27 14:00 | 0.75024 | 0.58333 | 0 | 0.066667 | 0.58333 | 0 | 0.066667 | 0 | 0.16685
2012-08-27 15:00 | 0.73734 | 0.625 | 0 | 0.0625 | 0.625 | 0 | 0.0625 | 0 | 0.17257
2012-08-27 16:00 | 0.73638 | 0.66667 | 0 | 0.058824 | 0.66667 | 0 | 0.058824 | 0 | 0.17692
2012-08-27 17:00 | 0.73071 | 0.70833 | 0 | 0.055556 | 0.70833 | 0 | 0.055556 | 0 | 0.18032
2012-08-27 18:00 | 0.71502 | 0.75 | 0 | 0.052632 | 0.75 | 0 | 0.052632 | 0 | 0.17865
2012-08-27 19:00 | 0.64502 | 0.79167 | 0 | 0.05 | 0.79167 | 0 | 0.05 | 0 | 0.1716
2012-08-27 20:00 | 0.62244 | 0.83333 | 0 | 0.047619 | 0.83333 | 0 | 0.047619 | 0 | 0.15971
2012-08-27 21:00 | 0.56612 | 0.875 | 0 | 0.045455 | 0.875 | 0 | 0.045455 | 0 | 0.14463
2012-08-27 22:00 | 0.53544 | 0.91667 | 0 | 0.043478 | 0.91667 | 0 | 0.043478 | 0 | 0.13553
2012-08-27 23:00 | 0.50928 | 0.95833 | 0 | 0.041667 | 0.95833 | 0 | 0.041667 | 0 | 0.12778
2012-08-28 | 0.49917 | 0 | 0 | 1 | 0 | 0 | 1 | 0 | 0.1259
2012-08-28 01:00 | 0.4915 | 0.041667 | 0 | 0.5 | 0.041667 | 0 | 0.5 | 0 | 0.12178
2012-08-28 02:00 | 0.51329 | 0.083333 | 0 | 0.33333 | 0.083333 | 0 | 0.33333 | 0 | 0.12
2012-08-28 03:00 | 0.59027 | 0.125 | 0 | 0.25 | 0.125 | 0 | 0.25 | 0 | 0.11803
2012-08-28 04:00 | 0.6825 | 0.16667 | 0 | 0.2 | 0.16667 | 0 | 0.2 | 0 | 0.1157
2012-08-28 05:00 | 0.74937 | 0.20833 | 0 | 0.16667 | 0.20833 | 0 | 0.16667 | 0 | 0.11419
2012-08-28 06:00 | 0.77151 | 0.25 | 0 | 0.14286 | 0.25 | 0 | 0.14286 | 0 | 0.13178
2012-08-28 07:00 | 0.79871 | 0.29167 | 0 | 0.125 | 0.29167 | 0 | 0.125 | 0 | 0.1379
2012-08-28 08:00 | 0.80481 | 0.33333 | 0 | 0.11111 | 0.33333 | 0 | 0.11111 | 0 | 0.15847
2012-08-28 09:00 | 0.80751 | 0.375 | 0 | 0.1 | 0.375 | 0 | 0.1 | 0 | 0.17805
2012-08-28 10:00 | 0.777 | 0.41667 | 0 | 0.090909 | 0.41667 | 0 | 0.090909 | 0 | 0.18204
2012-08-28 11:00 | 0.75896 | 0.45833 | 0 | 0.083333 | 0.45833 | 0 | 0.083333 | 0 | 0.18555
2012-08-28 12:00 | 0.75294 | 0.5 | 0 | 0.076923 | 0.5 | 0 | 0.076923 | 0 | 0.1886
2012-08-28 13:00 | 0.74693 | 0.54167 | 0 | 0.071429 | 0.54167 | 0 | 0.071429 | 0 | 0.17729
2012-08-28 14:00 | 0.74196 | 0.58333 | 0 | 0.066667 | 0.58333 | 0 | 0.066667 | 0 | 0.16685
2012-08-28 15:00 | 0.74361 | 0.625 | 0 | 0.0625 | 0.625 | 0 | 0.0625 | 0 | 0.17257
2012-08-28 16:00 | 0.72322 | 0.66667 | 0 | 0.058824 | 0.66667 | 0 | 0.058824 | 0 | 0.17692
2012-08-28 17:00 | 0.71668 | 0.70833 | 0 | 0.055556 | 0.70833 | 0 | 0.055556 | 0 | 0.18032
2012-08-28 18:00 | 0.68773 | 0.75 | 0 | 0.052632 | 0.75 | 0 | 0.052632 | 0 | 0.17865
2012-08-28 19:00 | 0.63613 | 0.79167 | 0 | 0.05 | 0.79167 | 0 | 0.05 | 0 | 0.1716
2012-08-28 20:00 | 0.61224 | 0.83333 | 0 | 0.047619 | 0.83333 | 0 | 0.047619 | 0 | 0.15971
2012-08-28 21:00 | 0.56464 | 0.875 | 0 | 0.045455 | 0.875 | 0 | 0.045455 | 0 | 0.14463
2012-08-28 22:00 | 0.53875 | 0.91667 | 0 | 0.043478 | 0.91667 | 0 | 0.043478 | 0 | 0.13553
2012-08-28 23:00 | 0.50763 | 0.95833 | 0 | 0.041667 | 0.95833 | 0 | 0.041667 | 0 | 0.12778
2012-08-29 | 0.48915 | 0 | 0 | 1 | 0 | 0 | 1 | 0 | 0.1259
2012-08-29 01:00 | 0.46892 | 0.041667 | 0 | 0.5 | 0.041667 | 0 | 0.5 | 0 | 0.12178
2012-08-29 02:00 | 0.47877 | 0.083333 | 0 | 0.33333 | 0.083333 | 0 | 0.33333 | 0 | 0.12
2012-08-29 03:00 | 0.51556 | 0.125 | 0 | 0.25 | 0.125 | 0 | 0.25 | 0 | 0.11803
2012-08-29 04:00 | 0.54973 | 0.16667 | 0 | 0.2 | 0.16667 | 0 | 0.2 | 0 | 0.1157
2012-08-29 05:00 | 0.61695 | 0.20833 | 0 | 0.16667 | 0.20833 | 0 | 0.16667 | 0 | 0.11419
2012-08-29 06:00 | 0.65836 | 0.25 | 0 | 0.14286 | 0.25 | 0 | 0.14286 | 0 | 0.13178
2012-08-29 07:00 | 0.68207 | 0.29167 | 0 | 0.125 | 0.29167 | 0 | 0.125 | 0 | 0.1379
2012-08-29 08:00 | 0.70517 | 0.33333 | 0 | 0.11111 | 0.33333 | 0 | 0.11111 | 0 | 0.15847
2012-08-29 09:00 | 0.71485 | 0.375 | 0 | 0.1 | 0.375 | 0 | 0.1 | 0 | 0.17805
2012-08-29 10:00 | 0.68303 | 0.41667 | 0 | 0.090909 | 0.41667 | 0 | 0.090909 | 0 | 0.18204
2012-08-29 11:00 | 0.66655 | 0.45833 | 0 | 0.083333 | 0.45833 | 0 | 0.083333 | 0 | 0.18555
2012-08-29 12:00 | 0.64685 | 0.5 | 0 | 0.076923 | 0.5 | 0 | 0.076923 | 0 | 0.1886
2012-08-29 13:00 | 0.64197 | 0.54167 | 0 | 0.071429 | 0.54167 | 0 | 0.071429 | 0 | 0.17729
2012-08-29 14:00 | 0.64022 | 0.58333 | 0 | 0.066667 | 0.58333 | 0 | 0.066667 | 1 | 0.83953
2012-08-29 15:00 | 0.64537 | 0.625 | 0 | 0.0625 | 0.625 | 0 | 0.0625 | 1 | 0.84525
2012-08-29 16:00 | 0.62906 | 0.66667 | 0 | 0.058824 | 0.66667 | 0 | 0.058824 | 1 | 0.8496
2012-08-29 17:00 | 0.62784 | 0.70833 | 0 | 0.055556 | 0.70833 | 0 | 0.055556 | 0.16667 | 0.29244
2012-08-29 18:00 | 0.61137 | 0.75 | 0 | 0.052632 | 0.75 | 0 | 0.052632 | 0 | 0.17865
2012-08-29 19:00 | 0.57135 | 0.79167 | 0 | 0.05 | 0.79167 | 0 | 0.05 | 0 | 0.1716
2012-08-29 20:00 | 0.54965 | 0.83333 | 0 | 0.047619 | 0.83333 | 0 | 0.047619 | 0 | 0.15971
2012-08-29 21:00 | 0.50833 | 0.875 | 0 | 0.045455 | 0.875 | 0 | 0.045455 | 0 | 0.14463
2012-08-29 22:00 | 0.48653 | 0.91667 | 0 | 0.043478 | 0.91667 | 0 | 0.043478 | 0 | 0.13553
2012-08-29 23:00 | 0.45872 | 0.95833 | 0 | 0.041667 | 0.95833 | 0 | 0.041667 | 0 | 0.12778
2012-08-30 | 0.44974 | 0 | 0 | 1 | 0 | 0 | 1 | 0 | 0.1259
2012-08-30 01:00 | 0.43632 | 0.041667 | 0 | 0.5 | 0.041667 | 0 | 0.5 | 0 | 0.12178
2012-08-30 02:00 | 0.43484 | 0.083333 | 0 | 0.33333 | 0.083333 | 0 | 0.33333 | 0 | 0.12
2012-08-30 03:00 | 0.45105 | 0.125 | 0 | 0.25 | 0.125 | 0 | 0.25 | 0 | 0.11803
2012-08-30 04:00 | 0.46674 | 0.16667 | 0 | 0.2 | 0.16667 | 0 | 0.2 | 0 | 0.1157
2012-08-30 05:00 | 0.5119 | 0.20833 | 0 | 0.16667 | 0.20833 | 0 | 0.16667 | 0 | 0.11419
2012-08-30 06:00 | 0.54581 | 0.25 | 0 | 0.14286 | 0.25 | 0 | 0.14286 | 0 | 0.13178
2012-08-30 07:00 | 0.5785 | 0.29167 | 0 | 0.125 | 0.29167 | 0 | 0.125 | 0 | 0.1379
2012-08-30 08:00 | 0.6139 | 0.33333 | 0 | 0.11111 | 0.33333 | 0 | 0.11111 | 0 | 0.15847
2012-08-30 09:00 | 0.62453 | 0.375 | 0 | 0.1 | 0.375 | 0 | 0.1 | 0 | 0.17805
2012-08-30 10:00 | 0.59175 | 0.41667 | 0 | 0.090909 | 0.41667 | 0 | 0.090909 | 0 | 0.18204
2012-08-30 11:00 | 0.57571 | 0.45833 | 0 | 0.083333 | 0.45833 | 0 | 0.083333 | 0 | 0.18555
2012-08-30 12:00 | 0.55941 | 0.5 | 0 | 0.076923 | 0.5 | 0 | 0.076923 | 0 | 0.1886
2012-08-30 13:00 | 0.5595 | 0.54167 | 0 | 0.071429 | 0.54167 | 0 | 0.071429 | 0 | 0.17729
2012-08-30 14:00 | 0.57284 | 0.58333 | 0 | 0.066667 | 0.58333 | 0 | 0.066667 | 0 | 0.16685
2012-08-30 15:00 | 0.60152 | 0.625 | 0 | 0.0625 | 0.625 | 0 | 0.0625 | 0 | 0.17257
2012-08-30 16:00 | 0.62314 | 0.66667 | 0 | 0.058824 | 0.66667 | 0 | 0.058824 | 0 | 0.17692
2012-08-30 17:00 | 0.6377 | 0.70833 | 0 | 0.055556 | 0.70833 | 0 | 0.055556 | 0 | 0.18032
2012-08-30 18:00 | 0.60814 | 0.75 | 0 | 0.052632 | 0.75 | 0 | 0.052632 | 0 | 0.17865
2012-08-30 19:00 | 0.57667 | 0.79167 | 0 | 0.05 | 0.79167 | 0 | 0.05 | 0 | 0.1716
2012-08-30 20:00 | 0.56813 | 0.83333 | 0 | 0.047619 | 0.83333 | 0 | 0.047619 | 0 | 0.15971
2012-08-30 21:00 | 0.52733 | 0.875 | 0 | 0.045455 | 0.875 | 0 | 0.045455 | 0 | 0.14463
2012-08-30 22:00 | 0.49699 | 0.91667 | 0 | 0.043478 | 0.91667 | 0 | 0.043478 | 0 | 0.13553
2012-08-30 23:00 | 0.47938 | 0.95833 | 0 | 0.041667 | 0.95833 | 0 | 0.041667 | 0 | 0.12778
2012-08-31 | 0.47441 | 0 | 0 | 1 | 0 | 0 | 1 | 0 | 0.1259
2012-08-31 01:00 | 0.46796 | 0.041667 | 0 | 0.5 | 0.041667 | 0 | 0.5 | 0 | 0.12178
2012-08-31 02:00 | 0.49978 | 0.083333 | 0 | 0.33333 | 0.083333 | 0 | 0.33333 | 0 | 0.12
2012-08-31 03:00 | 0.58356 | 0.125 | 0 | 0.25 | 0.125 | 0 | 0.25 | 0 | 0.11803
2012-08-31 04:00 | 0.6968 | 0.16667 | 0 | 0.2 | 0.16667 | 0 | 0.2 | 0 | 0.1157
2012-08-31 05:00 | 0.78249 | 0.20833 | 0 | 0.16667 | 0.20833 | 0 | 0.16667 | 0 | 0.11419
2012-08-31 06:00 | 0.81841 | 0.25 | 0 | 0.14286 | 0.25 | 0 | 0.14286 | 0 | 0.13178
2012-08-31 07:00 | 0.83811 | 0.29167 | 0 | 0.125 | 0.29167 | 0 | 0.125 | 0 | 0.1379
2012-08-31 08:00 | 0.86409 | 0.33333 | 0 | 0.11111 | 0.33333 | 0 | 0.11111 | 0 | 0.15847
2012-08-31 09:00 | 0.8722 | 0.375 | 0 | 0.1 | 0.375 | 0 | 0.1 | 0 | 0.17805
2012-08-31 10:00 | 0.83968 | 0.41667 | 0 | 0.090909 | 0.41667 | 0 | 0.090909 | 0 | 0.18204
2012-08-31 11:00 | 0.83367 | 0.45833 | 0 | 0.083333 | 0.45833 | 0 | 0.083333 | 0 | 0.18555
2012-08-31 12:00 | 0.8205 | 0.5 | 0 | 0.076923 | 0.5 | 0 | 0.076923 | 0 | 0.1886
2012-08-31 13:00 | 0.8171 | 0.54167 | 0 | 0.071429 | 0.54167 | 0 | 0.071429 | 0 | 0.17729
2012-08-31 14:00 | 0.80568 | 0.58333 | 0 | 0.066667 | 0.58333 | 0 | 0.066667 | 1 | 0.83953
2012-08-31 15:00 | 0.8103 | 0.625 | 0 | 0.0625 | 0.625 | 0 | 0.0625 | 1 | 0.84525
2012-08-31 16:00 | 0.79522 | 0.66667 | 0 | 0.058824 | 0.66667 | 0 | 0.058824 | 0 | 0.17692
2012-08-31 17:00 | 0.77508 | 0.70833 | 0 | 0.055556 | 0.70833 | 0 | 0.055556 | 0 | 0.18032
2012-08-31 18:00 | 0.72339 | 0.75 | 0 | 0.052632 | 0.75 | 0 | 0.052632 | 0 | 0.17865
2012-08-31 19:00 | 0.66472 | 0.79167 | 0 | 0.05 | 0.79167 | 0 | 0.05 | 0 | 0.1716
2012-08-31 20:00 | 0.62933 | 0.83333 | 0 | 0.047619 | 0.83333 | 0 | 0.047619 | 0 | 0.15971
2012-08-31 21:00 | 0.58138 | 0.875 | 0 | 0.045455 | 0.875 | 0 | 0.045455 | 0 | 0.14463
2012-08-31 22:00 | 0.54869 | 0.91667 | 0 | 0.043478 | 0.91667 | 0 | 0.043478 | 0 | 0.13553
2012-08-31 23:00 | 0.52559 | 0.95833 | 0 | 0.041667 | 0.95833 | 0 | 0.041667 | 0 | 0.12778
2012-09-01 | 0.51556 | 0 | 0 | 1 | 0 | 0 | 1 | 0 | 0.12744
2012-09-01 01:00 | 0.50606 | 0.041667 | 0 | 0.5 | 0.041667 | 0 | 0.5 | 0 | 0.12331
2012-09-01 02:00 | 0.53029 | 0.083333 | 0 | 0.33333 | 0.083333 | 0 | 0.33333 | 0 | 0.12019
2012-09-01 03:00 | 0.61067 | 0.125 | 0 | 0.25 | 0.125 | 0 | 0.25 | 0 | 0.11755
2012-09-01 04:00 | 0.71955 | 0.16667 | 0 | 0.2 | 0.16667 | 0 | 0.2 | 0 | 0.11451
2012-09-01 05:00 | 0.7974 | 0.20833 | 0 | 0.16667 | 0.20833 | 0 | 0.16667 | 0 | 0.11135
2012-09-01 06:00 | 0.8382 | 0.25 | 0 | 0.14286 | 0.25 | 0 | 0.14286 | 0 | 0.12621
2012-09-01 07:00 | 0.85363 | 0.29167 | 0 | 0.125 | 0.29167 | 0 | 0.125 | 0 | 0.13429
2012-09-01 08:00 | 0.87403 | 0.33333 | 0 | 0.11111 | 0.33333 | 0 | 0.11111 | 0 | 0.16437
2012-09-01 09:00 | 0.87595 | 0.375 | 0 | 0.1 | 0.375 | 0 | 0.1 | 0 | 0.18138
2012-09-01 10:00 | 0.84395 | 0.41667 | 0 | 0.090909 | 0.41667 | 0 | 0.090909 | 0 | 0.17908
2012-09-01 11:00 | 0.83018 | 0.45833 | 0 | 0.083333 | 0.45833 | 0 | 0.083333 | 0 | 0.1827
2012-09-01 12:00 | 0.82068 | 0.5 | 0 | 0.076923 | 0.5 | 0 | 0.076923 | 0 | 0.18387
2012-09-01 13:00 | 0.81257 | 0.54167 | 0 | 0.071429 | 0.54167 | 0 | 0.071429 | 0 | 0.17189
2012-09-01 14:00 | 0.80621 | 0.58333 | 0 | 0.066667 | 0.58333 | 0 | 0.066667 | 0 | 0.14832
2012-09-01 15:00 | 0.80045 | 0.625 | 0 | 0.0625 | 0.625 | 0 | 0.0625 | 0 | 0.14046
2012-09-01 16:00 | 0.79548 | 0.66667 | 0 | 0.058824 | 0.66667 | 0 | 0.058824 | 0 | 0.14246
2012-09-01 17:00 | 0.78145 | 0.70833 | 0 | 0.055556 | 0.70833 | 0 | 0.055556 | 0 | 0.14467
2012-09-01 18:00 | 0.72165 | 0.75 | 0 | 0.052632 | 0.75 | 0 | 0.052632 | 0 | 0.14013
2012-09-01 19:00 | 0.66027 | 0.79167 | 0 | 0.05 | 0.79167 | 0 | 0.05 | 0 | 0.14983
2012-09-01 20:00 | 0.63229 | 0.83333 | 0 | 0.047619 | 0.83333 | 0 | 0.047619 | 0 | 0.15178
2012-09-01 21:00 | 0.58059 | 0.875 | 0 | 0.045455 | 0.875 | 0 | 0.045455 | 0 | 0.13727
2012-09-01 22:00 | 0.54799 | 0.91667 | 0 | 0.043478 | 0.91667 | 0 | 0.043478 | 0 | 0.12914
2012-09-01 23:00 | 0.52524 | 0.95833 | 0 | 0.041667 | 0.95833 | 0 | 0.041667 | 0 | 0.12207
2012-09-02 | 0.51059 | 0 | 0 | 1 | 0 | 0 | 1 | 0 | 0.12146
2012-09-02 01:00 | 0.5024 | 0.041667 | 0 | 0.5 | 0.041667 | 0 | 0.5 | 0 | 0.11854
2012-09-02 02:00 | 0.52593 | 0.083333 | 0 | 0.33333 | 0.083333 | 0 | 0.33333 | 0 | 0.11678
2012-09-02 03:00 | 0.61215 | 0.125 | 0 | 0.25 | 0.125 | 0 | 0.25 | 0 | 0.11643
2012-09-02 04:00 | 0.72383 | 0.16667 | 0 | 0.2 | 0.16667 | 0 | 0.2 | 0 | 0.1146
2012-09-02 05:00 | 0.79923 | 0.20833 | 0 | 0.16667 | 0.20833 | 0 | 0.16667 | 0 | 0.11289
2012-09-02 06:00 | 0.83027 | 0.25 | 0 | 0.14286 | 0.25 | 0 | 0.14286 | 0 | 0.13228
2012-09-02 07:00 | 0.84918 | 0.29167 | 0 | 0.125 | 0.29167 | 0 | 0.125 | 0 | 0.13364
2012-09-02 08:00 | 0.86392 | 0.33333 | 0 | 0.11111 | 0.33333 | 0 | 0.11111 | 0 | 0.13091
2012-09-02 09:00 | 0.86584 | 0.375 | 0 | 0.1 | 0.375 | 0 | 0.1 | 0 | 0.13381
2012-09-02 10:00 | 0.83306 | 0.41667 | 0 | 0.090909 | 0.41667 | 0 | 0.090909 | 0 | 0.13259
2012-09-02 11:00 | 0.8239 | 0.45833 | 0 | 0.083333 | 0.45833 | 0 | 0.083333 | 0 | 0.13255
2012-09-02 12:00 | 0.81336 | 0.5 | 0 | 0.076923 | 0.5 | 0 | 0.076923 | 0 | 0.13841
2012-09-02 13:00 | 0.79923 | 0.54167 | 0 | 0.071429 | 0.54167 | 0 | 0.071429 | 0 | 0.13511
2012-09-02 14:00 | 0.78816 | 0.58333 | 0 | 0.066667 | 0.58333 | 0 | 0.066667 | 0 | 0.12857
2012-09-02 15:00 | 0.7913 | 0.625 | 0 | 0.0625 | 0.625 | 0 | 0.0625 | 0 | 0.12804
2012-09-02 16:00 | 0.78372 | 0.66667 | 0 | 0.058824 | 0.66667 | 0 | 0.058824 | 0 | 0.12754
2012-09-02 17:00 | 0.78154 | 0.70833 | 0 | 0.055556 | 0.70833 | 0 | 0.055556 | 0 | 0.12788
2012-09-02 18:00 | 0.7376 | 0.75 | 0 | 0.052632 | 0.75 | 0 | 0.052632 | 0 | 0.12781
2012-09-02 19:00 | 0.67422 | 0.79167 | 0 | 0.05 | 0.79167 | 0 | 0.05 | 0 | 0.14244
2012-09-02 20:00 | 0.63892 | 0.83333 | 0 | 0.047619 | 0.83333 | 0 | 0.047619 | 0 | 0.1459
2012-09-02 21:00 | 0.58722 | 0.875 | 0 | 0.045455 | 0.875 | 0 | 0.045455 | 0 | 0.13142
2012-09-02 22:00 | 0.55584 | 0.91667 | 0 | 0.043478 | 0.91667 | 0 | 0.043478 | 0 | 0.12348
2012-09-02 23:00 | 0.53108 | 0.95833 | 0 | 0.041667 | 0.95833 | 0 | 0.041667 | 0 | 0.11669
2012-09-03 | 0.51783 | 0 | 0 | 1 | 0 | 0 | 1 | 0 | 0.1259
2012-09-03 01:00 | 0.50745 | 0.041667 | 0 | 0.5 | 0.041667 | 0 | 0.5 | 0 | 0.12178
2012-09-03 02:00 | 0.5289 | 0.083333 | 0 | 0.33333 | 0.083333 | 0 | 0.33333 | 0 | 0.12
2012-09-03 03:00 | 0.61276 | 0.125 | 0 | 0.25 | 0.125 | 0 | 0.25 | 0 | 0.11803
2012-09-03 04:00 | 0.71223 | 0.16667 | 0 | 0.2 | 0.16667 | 0 | 0.2 | 0 | 0.1157
2012-09-03 05:00 | 0.78677 | 0.20833 | 0 | 0.16667 | 0.20833 | 0 | 0.16667 | 0 | 0.11419
2012-09-03 06:00 | 0.8124 | 0.25 | 0 | 0.14286 | 0.25 | 0 | 0.14286 | 0 | 0.13178
2012-09-03 07:00 | 0.82443 | 0.29167 | 0 | 0.125 | 0.29167 | 0 | 0.125 | 0 | 0.1379
2012-09-03 08:00 | 0.83567 | 0.33333 | 0 | 0.11111 | 0.33333 | 0 | 0.11111 | 0 | 0.15847
2012-09-03 09:00 | 0.845 | 0.375 | 0 | 0.1 | 0.375 | 0 | 0.1 | 0 | 0.17805
2012-09-03 10:00 | 0.81222 | 0.41667 | 0 | 0.090909 | 0.41667 | 0 | 0.090909 | 0 | 0.18204
2012-09-03 11:00 | 0.80917 | 0.45833 | 0 | 0.083333 | 0.45833 | 0 | 0.083333 | 0 | 0.18555
2012-09-03 12:00 | 0.79514 | 0.5 | 0 | 0.076923 | 0.5 | 0 | 0.076923 | 0 | 0.1886
2012-09-03 13:00 | 0.79348 | 0.54167 | 0 | 0.071429 | 0.54167 | 0 | 0.071429 | 0 | 0.17729
2012-09-03 14:00 | 0.7872 | 0.58333 | 0 | 0.066667 | 0.58333 | 0 | 0.066667 | 0 | 0.16685
2012-09-03 15:00 | 0.78363 | 0.625 | 0 | 0.0625 | 0.625 | 0 | 0.0625 | 0 | 0.17257
2012-09-03 16:00 | 0.77029 | 0.66667 | 0 | 0.058824 | 0.66667 | 0 | 0.058824 | 0 | 0.17692
2012-09-03 17:00 | 0.77308 | 0.70833 | 0 | 0.055556 | 0.70833 | 0 | 0.055556 | 0 | 0.18032
2012-09-03 18:00 | 0.73437 | 0.75 | 0 | 0.052632 | 0.75 | 0 | 0.052632 | 0 | 0.17865
2012-09-03 19:00 | 0.66498 | 0.79167 | 0 | 0.05 | 0.79167 | 0 | 0.05 | 0 | 0.1716
2012-09-03 20:00 | 0.63107 | 0.83333 | 0 | 0.047619 | 0.83333 | 0 | 0.047619 | 0 | 0.15971
2012-09-03 21:00 | 0.58443 | 0.875 | 0 | 0.045455 | 0.875 | 0 | 0.045455 | 0 | 0.14463
2012-09-03 22:00 | 0.56081 | 0.91667 | 0 | 0.043478 | 0.91667 | 0 | 0.043478 | 0 | 0.13553
2012-09-03 23:00 | 0.52733 | 0.95833 | 0 | 0.041667 | 0.95833 | 0 | 0.041667 | 0 | 0.12778
2012-09-04 | 0.51783 | 0 | 0 | 1 | 0 | 0 | 1 | 0 | 0.1259
2012-09-04 01:00 | 0.50606 | 0.041667 | 0 | 0.5 | 0.041667 | 0 | 0.5 | 0 | 0.12178
2012-09-04 02:00 | 0.53108 | 0.083333 | 0 | 0.33333 | 0.083333 | 0 | 0.33333 | 0 | 0.12
2012-09-04 03:00 | 0.60675 | 0.125 | 0 | 0.25 | 0.125 | 0 | 0.25 | 0 | 0.11803
2012-09-04 04:00 | 0.71415 | 0.16667 | 0 | 0.2 | 0.16667 | 0 | 0.2 | 0 | 0.1157
2012-09-04 05:00 | 0.78703 | 0.20833 | 0 | 0.16667 | 0.20833 | 0 | 0.16667 | 0 | 0.11419
2012-09-04 06:00 | 0.81492 | 0.25 | 0 | 0.14286 | 0.25 | 0 | 0.14286 | 0 | 0.13178
2012-09-04 07:00 | 0.82783 | 0.29167 | 0 | 0.125 | 0.29167 | 0 | 0.125 | 0 | 0.1379
2012-09-04 08:00 | 0.8341 | 0.33333 | 0 | 0.11111 | 0.33333 | 0 | 0.11111 | 0 | 0.15847
2012-09-04 09:00 | 0.82835 | 0.375 | 0 | 0.1 | 0.375 | 0 | 0.1 | 0 | 0.17805
2012-09-04 10:00 | 0.80063 | 0.41667 | 0 | 0.090909 | 0.41667 | 0 | 0.090909 | 0 | 0.18204
2012-09-04 11:00 | 0.78119 | 0.45833 | 0 | 0.083333 | 0.45833 | 0 | 0.083333 | 0 | 0.18555
2012-09-04 12:00 | 0.7668 | 0.5 | 0 | 0.076923 | 0.5 | 0 | 0.076923 | 0 | 0.1886
2012-09-04 13:00 | 0.75286 | 0.54167 | 0 | 0.071429 | 0.54167 | 0 | 0.071429 | 0 | 0.17729
2012-09-04 14:00 | 0.74527 | 0.58333 | 0 | 0.066667 | 0.58333 | 0 | 0.066667 | 0 | 0.16685
2012-09-04 15:00 | 0.7464 | 0.625 | 0 | 0.0625 | 0.625 | 0 | 0.0625 | 0 | 0.17257
2012-09-04 16:00 | 0.73856 | 0.66667 | 0 | 0.058824 | 0.66667 | 0 | 0.058824 | 0 | 0.17692
2012-09-04 17:00 | 0.74545 | 0.70833 | 0 | 0.055556 | 0.70833 | 0 | 0.055556 | 0 | 0.18032
2012-09-04 18:00 | 0.70151 | 0.75 | 0 | 0.052632 | 0.75 | 0 | 0.052632 | 0 | 0.17865
2012-09-04 19:00 | 0.63578 | 0.79167 | 0 | 0.05 | 0.79167 | 0 | 0.05 | 0 | 0.1716
2012-09-04 20:00 | 0.61512 | 0.83333 | 0 | 0.047619 | 0.83333 | 0 | 0.047619 | 0 | 0.15971
2012-09-04 21:00 | 0.56246 | 0.875 | 0 | 0.045455 | 0.875 | 0 | 0.045455 | 0 | 0.14463
2012-09-04 22:00 | 0.52977 | 0.91667 | 0 | 0.043478 | 0.91667 | 0 | 0.043478 | 0 | 0.13553
2012-09-04 23:00 | 0.50196 | 0.95833 | 0 | 0.041667 | 0.95833 | 0 | 0.041667 | 0 | 0.12778
2012-09-05 | 0.48235 | 0 | 0 | 1 | 0 | 0 | 1 | 0 | 0.1259
2012-09-05 01:00 | 0.46918 | 0.041667 | 0 | 0.5 | 0.041667 | 0 | 0.5 | 0 | 0.12178
2012-09-05 02:00 | 0.47232 | 0.083333 | 0 | 0.33333 | 0.083333 | 0 | 0.33333 | 0 | 0.12
2012-09-05 03:00 | 0.50344 | 0.125 | 0 | 0.25 | 0.125 | 0 | 0.25 | 0 | 0.11803
2012-09-05 04:00 | 0.54956 | 0.16667 | 0 | 0.2 | 0.16667 | 0 | 0.2 | 0 | 0.1157
2012-09-05 05:00 | 0.60178 | 0.20833 | 0 | 0.16667 | 0.20833 | 0 | 0.16667 | 0 | 0.11419
2012-09-05 06:00 | 0.64615 | 0.25 | 0 | 0.14286 | 0.25 | 0 | 0.14286 | 0 | 0.13178
2012-09-05 07:00 | 0.67379 | 0.29167 | 0 | 0.125 | 0.29167 | 0 | 0.125 | 0 | 0.1379
2012-09-05 08:00 | 0.69044 | 0.33333 | 0 | 0.11111 | 0.33333 | 0 | 0.11111 | 0 | 0.15847
2012-09-05 09:00 | 0.7016 | 0.375 | 0 | 0.1 | 0.375 | 0 | 0.1 | 0 | 0.17805
2012-09-05 10:00 | 0.67344 | 0.41667 | 0 | 0.090909 | 0.41667 | 0 | 0.090909 | 0 | 0.18204
2012-09-05 11:00 | 0.65129 | 0.45833 | 0 | 0.083333 | 0.45833 | 0 | 0.083333 | 0 | 0.18555
2012-09-05 12:00 | 0.63534 | 0.5 | 0 | 0.076923 | 0.5 | 0 | 0.076923 | 0 | 0.1886
2012-09-05 13:00 | 0.62619 | 0.54167 | 0 | 0.071429 | 0.54167 | 0 | 0.071429 | 0 | 0.17729
2012-09-05 14:00 | 0.62418 | 0.58333 | 0 | 0.066667 | 0.58333 | 0 | 0.066667 | 1 | 0.83953
2012-09-05 15:00 | 0.62697 | 0.625 | 0 | 0.0625 | 0.625 | 0 | 0.0625 | 1 | 0.84525
2012-09-05 16:00 | 0.6152 | 0.66667 | 0 | 0.058824 | 0.66667 | 0 | 0.058824 | 1 | 0.8496
2012-09-05 17:00 | 0.6363 | 0.70833 | 0 | 0.055556 | 0.70833 | 0 | 0.055556 | 0.16667 | 0.29244
2012-09-05 18:00 | 0.6118 | 0.75 | 0 | 0.052632 | 0.75 | 0 | 0.052632 | 0 | 0.17865
2012-09-05 19:00 | 0.56891 | 0.79167 | 0 | 0.05 | 0.79167 | 0 | 0.05 | 0 | 0.1716
2012-09-05 20:00 | 0.54973 | 0.83333 | 0 | 0.047619 | 0.83333 | 0 | 0.047619 | 0 | 0.15971
2012-09-05 21:00 | 0.50527 | 0.875 | 0 | 0.045455 | 0.875 | 0 | 0.045455 | 0 | 0.14463
2012-09-05 22:00 | 0.47773 | 0.91667 | 0 | 0.043478 | 0.91667 | 0 | 0.043478 | 0 | 0.13553
2012-09-05 23:00 | 0.45279 | 0.95833 | 0 | 0.041667 | 0.95833 | 0 | 0.041667 | 0 | 0.12778
2012-09-06 | 0.44207 | 0 | 0 | 1 | 0 | 0 | 1 | 0 | 0.1259
2012-09-06 01:00 | 0.42254 | 0.041667 | 0 | 0.5 | 0.041667 | 0 | 0.5 | 0 | 0.12178
2012-09-06 02:00 | 0.42516 | 0.083333 | 0 | 0.33333 | 0.083333 | 0 | 0.33333 | 0 | 0.12
2012-09-06 03:00 | 0.43911 | 0.125 | 0 | 0.25 | 0.125 | 0 | 0.25 | 0 | 0.11803
2012-09-06 04:00 | 0.46395 | 0.16667 | 0 | 0.2 | 0.16667 | 0 | 0.2 | 0 | 0.1157
2012-09-06 05:00 | 0.50432 | 0.20833 | 0 | 0.16667 | 0.20833 | 0 | 0.16667 | 0 | 0.11419
2012-09-06 06:00 | 0.5411 | 0.25 | 0 | 0.14286 | 0.25 | 0 | 0.14286 | 0 | 0.13178
2012-09-06 07:00 | 0.56848 | 0.29167 | 0 | 0.125 | 0.29167 | 0 | 0.125 | 0 | 0.1379
2012-09-06 08:00 | 0.59655 | 0.33333 | 0 | 0.11111 | 0.33333 | 0 | 0.11111 | 0 | 0.15847
2012-09-06 09:00 | 0.61084 | 0.375 | 0 | 0.1 | 0.375 | 0 | 0.1 | 0 | 0.17805
2012-09-06 10:00 | 0.57998 | 0.41667 | 0 | 0.090909 | 0.41667 | 0 | 0.090909 | 0 | 0.18204
2012-09-06 11:00 | 0.56011 | 0.45833 | 0 | 0.083333 | 0.45833 | 0 | 0.083333 | 0 | 0.18555
2012-09-06 12:00 | 0.5452 | 0.5 | 0 | 0.076923 | 0.5 | 0 | 0.076923 | 0 | 0.1886
2012-09-06 13:00 | 0.53701 | 0.54167 | 0 | 0.071429 | 0.54167 | 0 | 0.071429 | 0 | 0.17729
2012-09-06 14:00 | 0.5445 | 0.58333 | 0 | 0.066667 | 0.58333 | 0 | 0.066667 | 0 | 0.16685
2012-09-06 15:00 | 0.56255 | 0.625 | 0 | 0.0625 | 0.625 | 0 | 0.0625 | 0 | 0.17257
2012-09-06 16:00 | 0.58949 | 0.66667 | 0 | 0.058824 | 0.66667 | 0 | 0.058824 | 0 | 0.17692
2012-09-06 17:00 | 0.62305 | 0.70833 | 0 | 0.055556 | 0.70833 | 0 | 0.055556 | 0 | 0.18032
2012-09-06 18:00 | 0.59864 | 0.75 | 0 | 0.052632 | 0.75 | 0 | 0.052632 | 0 | 0.17865
2012-09-06 19:00 | 0.56185 | 0.79167 | 0 | 0.05 | 0.79167 | 0 | 0.05 | 0 | 0.1716
2012-09-06 20:00 | 0.55383 | 0.83333 | 0 | 0.047619 | 0.83333 | 0 | 0.047619 | 0 | 0.15971
2012-09-06 21:00 | 0.51277 | 0.875 | 0 | 0.045455 | 0.875 | 0 | 0.045455 | 0 | 0.14463
2012-09-06 22:00 | 0.4895 | 0.91667 | 0 | 0.043478 | 0.91667 | 0 | 0.043478 | 0 | 0.13553
2012-09-06 23:00 | 0.46901 | 0.95833 | 0 | 0.041667 | 0.95833 | 0 | 0.041667 | 0 | 0.12778
2012-09-07 | 0.45933 | 0 | 0 | 1 | 0 | 0 | 1 | 0 | 0.1259
2012-09-07 01:00 | 0.45532 | 0.041667 | 0 | 0.5 | 0.041667 | 0 | 0.5 | 0 | 0.12178
2012-09-07 02:00 | 0.48583 | 0.083333 | 0 | 0.33333 | 0.083333 | 0 | 0.33333 | 0 | 0.12
2012-09-07 03:00 | 0.58696 | 0.125 | 0 | 0.25 | 0.125 | 0 | 0.25 | 0 | 0.11803
2012-09-07 04:00 | 0.70438 | 0.16667 | 0 | 0.2 | 0.16667 | 0 | 0.2 | 0 | 0.1157
2012-09-07 05:00 | 0.76584 | 0.20833 | 0 | 0.16667 | 0.20833 | 0 | 0.16667 | 0 | 0.11419
2012-09-07 06:00 | 0.78929 | 0.25 | 0 | 0.14286 | 0.25 | 0 | 0.14286 | 0 | 0.13178
2012-09-07 07:00 | 0.80019 | 0.29167 | 0 | 0.125 | 0.29167 | 0 | 0.125 | 0 | 0.1379
2012-09-07 08:00 | 0.81362 | 0.33333 | 0 | 0.11111 | 0.33333 | 0 | 0.11111 | 0 | 0.15847
2012-09-07 09:00 | 0.81693 | 0.375 | 0 | 0.1 | 0.375 | 0 | 0.1 | 0 | 0.17805
2012-09-07 10:00 | 0.79705 | 0.41667 | 0 | 0.090909 | 0.41667 | 0 | 0.090909 | 0 | 0.18204
2012-09-07 11:00 | 0.7886 | 0.45833 | 0 | 0.083333 | 0.45833 | 0 | 0.083333 | 0 | 0.18555
2012-09-07 12:00 | 0.78511 | 0.5 | 0 | 0.076923 | 0.5 | 0 | 0.076923 | 0 | 0.1886
2012-09-07 13:00 | 0.77875 | 0.54167 | 0 | 0.071429 | 0.54167 | 0 | 0.071429 | 0 | 0.17729
2012-09-07 14:00 | 0.77186 | 0.58333 | 0 | 0.066667 | 0.58333 | 0 | 0.066667 | 1 | 0.83953
2012-09-07 15:00 | 0.77081 | 0.625 | 0 | 0.0625 | 0.625 | 0 | 0.0625 | 1 | 0.84525
2012-09-07 16:00 | 0.76375 | 0.66667 | 0 | 0.058824 | 0.66667 | 0 | 0.058824 | 0 | 0.17692
2012-09-07 17:00 | 0.77648 | 0.70833 | 0 | 0.055556 | 0.70833 | 0 | 0.055556 | 0 | 0.18032
2012-09-07 18:00 | 0.72478 | 0.75 | 0 | 0.052632 | 0.75 | 0 | 0.052632 | 0 | 0.17865
2012-09-07 19:00 | 0.65783 | 0.79167 | 0 | 0.05 | 0.79167 | 0 | 0.05 | 0 | 0.1716
2012-09-07 20:00 | 0.6166 | 0.83333 | 0 | 0.047619 | 0.83333 | 0 | 0.047619 | 0 | 0.15971
2012-09-07 21:00 | 0.57083 | 0.875 | 0 | 0.045455 | 0.875 | 0 | 0.045455 | 0 | 0.14463
2012-09-07 22:00 | 0.5391 | 0.91667 | 0 | 0.043478 | 0.91667 | 0 | 0.043478 | 0 | 0.13553
2012-09-07 23:00 | 0.51373 | 0.95833 | 0 | 0.041667 | 0.95833 | 0 | 0.041667 | 0 | 0.12778
2012-09-08 | 0.5051 | 0 | 0 | 1 | 0 | 0 | 1 | 0 | 0.12744
2012-09-08 01:00 | 0.49804 | 0.041667 | 0 | 0.5 | 0.041667 | 0 | 0.5 | 0 | 0.12331
2012-09-08 02:00 | 0.51791 | 0.083333 | 0 | 0.33333 | 0.083333 | 0 | 0.33333 | 0 | 0.12019
2012-09-08 03:00 | 0.60404 | 0.125 | 0 | 0.25 | 0.125 | 0 | 0.25 | 0 | 0.11755
2012-09-08 04:00 | 0.72635 | 0.16667 | 0 | 0.2 | 0.16667 | 0 | 0.2 | 0 | 0.11451
2012-09-08 05:00 | 0.78014 | 0.20833 | 0 | 0.16667 | 0.20833 | 0 | 0.16667 | 0 | 0.11135
2012-09-08 06:00 | 0.81083 | 0.25 | 0 | 0.14286 | 0.25 | 0 | 0.14286 | 0 | 0.12621
2012-09-08 07:00 | 0.81824 | 0.29167 | 0 | 0.125 | 0.29167 | 0 | 0.125 | 0 | 0.13429
2012-09-08 08:00 | 0.83524 | 0.33333 | 0 | 0.11111 | 0.33333 | 0 | 0.11111 | 0 | 0.16437
2012-09-08 09:00 | 0.84483 | 0.375 | 0 | 0.1 | 0.375 | 0 | 0.1 | 0 | 0.18138
2012-09-08 10:00 | 0.81745 | 0.41667 | 0 | 0.090909 | 0.41667 | 0 | 0.090909 | 0 | 0.17908
2012-09-08 11:00 | 0.81057 | 0.45833 | 0 | 0.083333 | 0.45833 | 0 | 0.083333 | 0 | 0.1827
2012-09-08 12:00 | 0.80063 | 0.5 | 0 | 0.076923 | 0.5 | 0 | 0.076923 | 0 | 0.18387
2012-09-08 13:00 | 0.78668 | 0.54167 | 0 | 0.071429 | 0.54167 | 0 | 0.071429 | 0 | 0.17189
2012-09-08 14:00 | 0.77604 | 0.58333 | 0 | 0.066667 | 0.58333 | 0 | 0.066667 | 0 | 0.14832
2012-09-08 15:00 | 0.7743 | 0.625 | 0 | 0.0625 | 0.625 | 0 | 0.0625 | 0 | 0.14046
2012-09-08 16:00 | 0.77177 | 0.66667 | 0 | 0.058824 | 0.66667 | 0 | 0.058824 | 0 | 0.14246
2012-09-08 17:00 | 0.77317 | 0.70833 | 0 | 0.055556 | 0.70833 | 0 | 0.055556 | 0 | 0.14467
2012-09-08 18:00 | 0.71947 | 0.75 | 0 | 0.052632 | 0.75 | 0 | 0.052632 | 0 | 0.14013
2012-09-08 19:00 | 0.65374 | 0.79167 | 0 | 0.05 | 0.79167 | 0 | 0.05 | 0 | 0.14983
2012-09-08 20:00 | 0.62209 | 0.83333 | 0 | 0.047619 | 0.83333 | 0 | 0.047619 | 0 | 0.15178
2012-09-08 21:00 | 0.57179 | 0.875 | 0 | 0.045455 | 0.875 | 0 | 0.045455 | 0 | 0.13727
2012-09-08 22:00 | 0.5377 | 0.91667 | 0 | 0.043478 | 0.91667 | 0 | 0.043478 | 0 | 0.12914
2012-09-08 23:00 | 0.51957 | 0.95833 | 0 | 0.041667 | 0.95833 | 0 | 0.041667 | 0 | 0.12207
2012-09-09 | 0.51234 | 0 | 0 | 1 | 0 | 0 | 1 | 0 | 0.12146
2012-09-09 01:00 | 0.50187 | 0.041667 | 0 | 0.5 | 0.041667 | 0 | 0.5 | 0 | 0.11854
2012-09-09 02:00 | 0.52864 | 0.083333 | 0 | 0.33333 | 0.083333 | 0 | 0.33333 | 0 | 0.11678
2012-09-09 03:00 | 0.60535 | 0.125 | 0 | 0.25 | 0.125 | 0 | 0.25 | 0 | 0.11643
2012-09-09 04:00 | 0.73001 | 0.16667 | 0 | 0.2 | 0.16667 | 0 | 0.2 | 0 | 0.1146
2012-09-09 05:00 | 0.78877 | 0.20833 | 0 | 0.16667 | 0.20833 | 0 | 0.16667 | 0 | 0.11289
2012-09-09 06:00 | 0.82268 | 0.25 | 0 | 0.14286 | 0.25 | 0 | 0.14286 | 0 | 0.13228
2012-09-09 07:00 | 0.8287 | 0.29167 | 0 | 0.125 | 0.29167 | 0 | 0.125 | 0 | 0.13364
2012-09-09 08:00 | 0.83576 | 0.33333 | 0 | 0.11111 | 0.33333 | 0 | 0.11111 | 0 | 0.13091
2012-09-09 09:00 | 0.84701 | 0.375 | 0 | 0.1 | 0.375 | 0 | 0.1 | 0 | 0.13381
2012-09-09 10:00 | 0.81998 | 0.41667 | 0 | 0.090909 | 0.41667 | 0 | 0.090909 | 0 | 0.13259
2012-09-09 11:00 | 0.81013 | 0.45833 | 0 | 0.083333 | 0.45833 | 0 | 0.083333 | 0 | 0.13255
2012-09-09 12:00 | 0.80202 | 0.5 | 0 | 0.076923 | 0.5 | 0 | 0.076923 | 0 | 0.13841
2012-09-09 13:00 | 0.792 | 0.54167 | 0 | 0.071429 | 0.54167 | 0 | 0.071429 | 0 | 0.13511
2012-09-09 14:00 | 0.78267 | 0.58333 | 0 | 0.066667 | 0.58333 | 0 | 0.066667 | 0 | 0.12857
2012-09-09 15:00 | 0.78659 | 0.625 | 0 | 0.0625 | 0.625 | 0 | 0.0625 | 0 | 0.12804
2012-09-09 16:00 | 0.78127 | 0.66667 | 0 | 0.058824 | 0.66667 | 0 | 0.058824 | 0 | 0.12754
2012-09-09 17:00 | 0.7804 | 0.70833 | 0 | 0.055556 | 0.70833 | 0 | 0.055556 | 0 | 0.12788
2012-09-09 18:00 | 0.724 | 0.75 | 0 | 0.052632 | 0.75 | 0 | 0.052632 | 0 | 0.12781
2012-09-09 19:00 | 0.66062 | 0.79167 | 0 | 0.05 | 0.79167 | 0 | 0.05 | 0 | 0.14244
2012-09-09 20:00 | 0.62462 | 0.83333 | 0 | 0.047619 | 0.83333 | 0 | 0.047619 | 0 | 0.1459
2012-09-09 21:00 | 0.57275 | 0.875 | 0 | 0.045455 | 0.875 | 0 | 0.045455 | 0 | 0.13142
2012-09-09 22:00 | 0.54503 | 0.91667 | 0 | 0.043478 | 0.91667 | 0 | 0.043478 | 0 | 0.12348
2012-09-09 23:00 | 0.5194 | 0.95833 | 0 | 0.041667 | 0.95833 | 0 | 0.041667 | 0 | 0.11669
2012-09-10 | 0.51077 | 0 | 0 | 1 | 0 | 0 | 1 | 0 | 0.1259
2012-09-10 01:00 | 0.5017 | 0.041667 | 0 | 0.5 | 0.041667 | 0 | 0.5 | 0 | 0.12178
2012-09-10 02:00 | 0.52393 | 0.083333 | 0 | 0.33333 | 0.083333 | 0 | 0.33333 | 0 | 0.12
2012-09-10 03:00 | 0.60806 | 0.125 | 0 | 0.25 | 0.125 | 0 | 0.25 | 0 | 0.11803
2012-09-10 04:00 | 0.73429 | 0.16667 | 0 | 0.2 | 0.16667 | 0 | 0.2 | 0 | 0.1157
2012-09-10 05:00 | 0.80472 | 0.20833 | 0 | 0.16667 | 0.20833 | 0 | 0.16667 | 0 | 0.11419
2012-09-10 06:00 | 0.83018 | 0.25 | 0 | 0.14286 | 0.25 | 0 | 0.14286 | 0 | 0.13178
2012-09-10 07:00 | 0.84701 | 0.29167 | 0 | 0.125 | 0.29167 | 0 | 0.125 | 0 | 0.1379
2012-09-10 08:00 | 0.85651 | 0.33333 | 0 | 0.11111 | 0.33333 | 0 | 0.11111 | 0 | 0.15847
2012-09-10 09:00 | 0.86889 | 0.375 | 0 | 0.1 | 0.375 | 0 | 0.1 | 0 | 0.17805
2012-09-10 10:00 | 0.84683 | 0.41667 | 0 | 0.090909 | 0.41667 | 0 | 0.090909 | 0 | 0.18204
2012-09-10 11:00 | 0.84343 | 0.45833 | 0 | 0.083333 | 0.45833 | 0 | 0.083333 | 0 | 0.18555
2012-09-10 12:00 | 0.83158 | 0.5 | 0 | 0.076923 | 0.5 | 0 | 0.076923 | 0 | 0.1886
2012-09-10 13:00 | 0.81824 | 0.54167 | 0 | 0.071429 | 0.54167 | 0 | 0.071429 | 0 | 0.17729
2012-09-10 14:00 | 0.81179 | 0.58333 | 0 | 0.066667 | 0.58333 | 0 | 0.066667 | 0 | 0.16685
2012-09-10 15:00 | 0.81492 | 0.625 | 0 | 0.0625 | 0.625 | 0 | 0.0625 | 0 | 0.17257
2012-09-10 16:00 | 0.80987 | 0.66667 | 0 | 0.058824 | 0.66667 | 0 | 0.058824 | 0 | 0.17692
2012-09-10 17:00 | 0.79392 | 0.70833 | 0 | 0.055556 | 0.70833 | 0 | 0.055556 | 0 | 0.18032
2012-09-10 18:00 | 0.73167 | 0.75 | 0 | 0.052632 | 0.75 | 0 | 0.052632 | 0 | 0.17865
2012-09-10 19:00 | 0.66411 | 0.79167 | 0 | 0.05 | 0.79167 | 0 | 0.05 | 0 | 0.1716
2012-09-10 20:00 | 0.62784 | 0.83333 | 0 | 0.047619 | 0.83333 | 0 | 0.047619 | 0 | 0.15971
2012-09-10 21:00 | 0.57606 | 0.875 | 0 | 0.045455 | 0.875 | 0 | 0.045455 | 0 | 0.14463
2012-09-10 22:00 | 0.55235 | 0.91667 | 0 | 0.043478 | 0.91667 | 0 | 0.043478 | 0 | 0.13553
2012-09-10 23:00 | 0.52951 | 0.95833 | 0 | 0.041667 | 0.95833 | 0 | 0.041667 | 0 | 0.12778
2012-09-11 | 0.51722 | 0 | 0 | 1 | 0 | 0 | 1 | 0 | 0.1259
2012-09-11 01:00 | 0.51042 | 0.041667 | 0 | 0.5 | 0.041667 | 0 | 0.5 | 0 | 0.12178
2012-09-11 02:00 | 0.5377 | 0.083333 | 0 | 0.33333 | 0.083333 | 0 | 0.33333 | 0 | 0.12
2012-09-11 03:00 | 0.61712 | 0.125 | 0 | 0.25 | 0.125 | 0 | 0.25 | 0 | 0.11803
2012-09-11 04:00 | 0.73708 | 0.16667 | 0 | 0.2 | 0.16667 | 0 | 0.2 | 0 | 0.1157
2012-09-11 05:00 | 0.80481 | 0.20833 | 0 | 0.16667 | 0.20833 | 0 | 0.16667 | 0 | 0.11419
2012-09-11 06:00 | 0.82931 | 0.25 | 0 | 0.14286 | 0.25 | 0 | 0.14286 | 0 | 0.13178
2012-09-11 07:00 | 0.83811 | 0.29167 | 0 | 0.125 | 0.29167 | 0 | 0.125 | 0 | 0.1379
2012-09-11 08:00 | 0.8518 | 0.33333 | 0 | 0.11111 | 0.33333 | 0 | 0.11111 | 0 | 0.15847
2012-09-11 09:00 | 0.84753 | 0.375 | 0 | 0.1 | 0.375 | 0 | 0.1 | 0 | 0.17805
2012-09-11 10:00 | 0.8076 | 0.41667 | 0 | 0.090909 | 0.41667 | 0 | 0.090909 | 0 | 0.18204
2012-09-11 11:00 | 0.77918 | 0.45833 | 0 | 0.083333 | 0.45833 | 0 | 0.083333 | 0 | 0.18555
2012-09-11 12:00 | 0.76715 | 0.5 | 0 | 0.076923 | 0.5 | 0 | 0.076923 | 0 | 0.1886
2012-09-11 13:00 | 0.74858 | 0.54167 | 0 | 0.071429 | 0.54167 | 0 | 0.071429 | 0 | 0.17729
2012-09-11 14:00 | 0.74396 | 0.58333 | 0 | 0.066667 | 0.58333 | 0 | 0.066667 | 0 | 0.16685
2012-09-11 15:00 | 0.75477 | 0.625 | 0 | 0.0625 | 0.625 | 0 | 0.0625 | 0 | 0.17257
2012-09-11 16:00 | 0.75155 | 0.66667 | 0 | 0.058824 | 0.66667 | 0 | 0.058824 | 0 | 0.17692
2012-09-11 17:00 | 0.74449 | 0.70833 | 0 | 0.055556 | 0.70833 | 0 | 0.055556 | 0 | 0.18032
2012-09-11 18:00 | 0.68555 | 0.75 | 0 | 0.052632 | 0.75 | 0 | 0.052632 | 0 | 0.17865
2012-09-11 19:00 | 0.6254 | 0.79167 | 0 | 0.05 | 0.79167 | 0 | 0.05 | 0 | 0.1716
2012-09-11 20:00 | 0.60806 | 0.83333 | 0 | 0.047619 | 0.83333 | 0 | 0.047619 | 0 | 0.15971
2012-09-11 21:00 | 0.5595 | 0.875 | 0 | 0.045455 | 0.875 | 0 | 0.045455 | 0 | 0.14463
2012-09-11 22:00 | 0.52541 | 0.91667 | 0 | 0.043478 | 0.91667 | 0 | 0.043478 | 0 | 0.13553
2012-09-11 23:00 | 0.49882 | 0.95833 | 0 | 0.041667 | 0.95833 | 0 | 0.041667 | 0 | 0.12778
2012-09-12 | 0.48426 | 0 | 0 | 1 | 0 | 0 | 1 | 0 | 0.1259
2012-09-12 01:00 | 0.47319 | 0.041667 | 0 | 0.5 | 0.041667 | 0 | 0.5 | 0 | 0.12178
2012-09-12 02:00 | 0.48156 | 0.083333 | 0 | 0.33333 | 0.083333 | 0 | 0.33333 | 0 | 0.12
2012-09-12 03:00 | 0.51399 | 0.125 | 0 | 0.25 | 0.125 | 0 | 0.25 | 0 | 0.11803
2012-09-12 04:00 | 0.56429 | 0.16667 | 0 | 0.2 | 0.16667 | 0 | 0.2 | 0 | 0.1157
2012-09-12 05:00 | 0.6207 | 0.20833 | 0 | 0.16667 | 0.20833 | 0 | 0.16667 | 0 | 0.11419
2012-09-12 06:00 | 0.67396 | 0.25 | 0 | 0.14286 | 0.25 | 0 | 0.14286 | 0 | 0.13178
2012-09-12 07:00 | 0.7016 | 0.29167 | 0 | 0.125 | 0.29167 | 0 | 0.125 | 0 | 0.1379
2012-09-12 08:00 | 0.72051 | 0.33333 | 0 | 0.11111 | 0.33333 | 0 | 0.11111 | 0 | 0.15847
2012-09-12 09:00 | 0.72269 | 0.375 | 0 | 0.1 | 0.375 | 0 | 0.1 | 0 | 0.17805
2012-09-12 10:00 | 0.68991 | 0.41667 | 0 | 0.090909 | 0.41667 | 0 | 0.090909 | 0 | 0.18204
2012-09-12 11:00 | 0.67012 | 0.45833 | 0 | 0.083333 | 0.45833 | 0 | 0.083333 | 0 | 0.18555
2012-09-12 12:00 | 0.65426 | 0.5 | 0 | 0.076923 | 0.5 | 0 | 0.076923 | 0 | 0.1886
2012-09-12 13:00 | 0.6485 | 0.54167 | 0 | 0.071429 | 0.54167 | 0 | 0.071429 | 0 | 0.17729
2012-09-12 14:00 | 0.64484 | 0.58333 | 0 | 0.066667 | 0.58333 | 0 | 0.066667 | 1 | 0.83953
2012-09-12 15:00 | 0.65225 | 0.625 | 0 | 0.0625 | 0.625 | 0 | 0.0625 | 1 | 0.84525
2012-09-12 16:00 | 0.63796 | 0.66667 | 0 | 0.058824 | 0.66667 | 0 | 0.058824 | 1 | 0.8496
2012-09-12 17:00 | 0.65138 | 0.70833 | 0 | 0.055556 | 0.70833 | 0 | 0.055556 | 0.16667 | 0.29244
2012-09-12 18:00 | 0.60954 | 0.75 | 0 | 0.052632 | 0.75 | 0 | 0.052632 | 0 | 0.17865
2012-09-12 19:00 | 0.57127 | 0.79167 | 0 | 0.05 | 0.79167 | 0 | 0.05 | 0 | 0.1716
2012-09-12 20:00 | 0.55697 | 0.83333 | 0 | 0.047619 | 0.83333 | 0 | 0.047619 | 0 | 0.15971
2012-09-12 21:00 | 0.51678 | 0.875 | 0 | 0.045455 | 0.875 | 0 | 0.045455 | 0 | 0.14463
2012-09-12 22:00 | 0.49011 | 0.91667 | 0 | 0.043478 | 0.91667 | 0 | 0.043478 | 0 | 0.13553
2012-09-12 23:00 | 0.46561 | 0.95833 | 0 | 0.041667 | 0.95833 | 0 | 0.041667 | 0 | 0.12778
2012-09-13 | 0.45611 | 0 | 0 | 1 | 0 | 0 | 1 | 0 | 0.1259
2012-09-13 01:00 | 0.44024 | 0.041667 | 0 | 0.5 | 0.041667 | 0 | 0.5 | 0 | 0.12178
2012-09-13 02:00 | 0.43989 | 0.083333 | 0 | 0.33333 | 0.083333 | 0 | 0.33333 | 0 | 0.12
2012-09-13 03:00 | 0.45628 | 0.125 | 0 | 0.25 | 0.125 | 0 | 0.25 | 0 | 0.11803
2012-09-13 04:00 | 0.47555 | 0.16667 | 0 | 0.2 | 0.16667 | 0 | 0.2 | 0 | 0.1157
2012-09-13 05:00 | 0.52254 | 0.20833 | 0 | 0.16667 | 0.20833 | 0 | 0.16667 | 0 | 0.11419
2012-09-13 06:00 | 0.55418 | 0.25 | 0 | 0.14286 | 0.25 | 0 | 0.14286 | 0 | 0.13178
2012-09-13 07:00 | 0.5887 | 0.29167 | 0 | 0.125 | 0.29167 | 0 | 0.125 | 0 | 0.1379
2012-09-13 08:00 | 0.62104 | 0.33333 | 0 | 0.11111 | 0.33333 | 0 | 0.11111 | 0 | 0.15847
2012-09-13 09:00 | 0.6309 | 0.375 | 0 | 0.1 | 0.375 | 0 | 0.1 | 0 | 0.17805
2012-09-13 10:00 | 0.60352 | 0.41667 | 0 | 0.090909 | 0.41667 | 0 | 0.090909 | 0 | 0.18204
2012-09-13 11:00 | 0.58347 | 0.45833 | 0 | 0.083333 | 0.45833 | 0 | 0.083333 | 0 | 0.18555
2012-09-13 12:00 | 0.56656 | 0.5 | 0 | 0.076923 | 0.5 | 0 | 0.076923 | 0 | 0.1886
2012-09-13 13:00 | 0.55959 | 0.54167 | 0 | 0.071429 | 0.54167 | 0 | 0.071429 | 0 | 0.17729
2012-09-13 14:00 | 0.56429 | 0.58333 | 0 | 0.066667 | 0.58333 | 0 | 0.066667 | 0 | 0.16685
2012-09-13 15:00 | 0.58295 | 0.625 | 0 | 0.0625 | 0.625 | 0 | 0.0625 | 0 | 0.17257
2012-09-13 16:00 | 0.60744 | 0.66667 | 0 | 0.058824 | 0.66667 | 0 | 0.058824 | 0 | 0.17692
2012-09-13 17:00 | 0.64057 | 0.70833 | 0 | 0.055556 | 0.70833 | 0 | 0.055556 | 0 | 0.18032
2012-09-13 18:00 | 0.60492 | 0.75 | 0 | 0.052632 | 0.75 | 0 | 0.052632 | 0 | 0.17865
2012-09-13 19:00 | 0.57083 | 0.79167 | 0 | 0.05 | 0.79167 | 0 | 0.05 | 0 | 0.1716
2012-09-13 20:00 | 0.56124 | 0.83333 | 0 | 0.047619 | 0.83333 | 0 | 0.047619 | 0 | 0.15971
2012-09-13 21:00 | 0.52079 | 0.875 | 0 | 0.045455 | 0.875 | 0 | 0.045455 | 0 | 0.14463
2012-09-13 22:00 | 0.49935 | 0.91667 | 0 | 0.043478 | 0.91667 | 0 | 0.043478 | 0 | 0.13553
2012-09-13 23:00 | 0.47825 | 0.95833 | 0 | 0.041667 | 0.95833 | 0 | 0.041667 | 0 | 0.12778
2012-09-14 | 0.47171 | 0 | 0 | 1 | 0 | 0 | 1 | 0 | 0.1259
2012-09-14 01:00 | 0.46317 | 0.041667 | 0 | 0.5 | 0.041667 | 0 | 0.5 | 0 | 0.12178
2012-09-14 02:00 | 0.49281 | 0.083333 | 0 | 0.33333 | 0.083333 | 0 | 0.33333 | 0 | 0.12
2012-09-14 03:00 | 0.58992 | 0.125 | 0 | 0.25 | 0.125 | 0 | 0.25 | 0 | 0.11803
2012-09-14 04:00 | 0.71336 | 0.16667 | 0 | 0.2 | 0.16667 | 0 | 0.2 | 0 | 0.1157
2012-09-14 05:00 | 0.78424 | 0.20833 | 0 | 0.16667 | 0.20833 | 0 | 0.16667 | 0 | 0.11419
2012-09-14 06:00 | 0.8103 | 0.25 | 0 | 0.14286 | 0.25 | 0 | 0.14286 | 0 | 0.13178
2012-09-14 07:00 | 0.81928 | 0.29167 | 0 | 0.125 | 0.29167 | 0 | 0.125 | 0 | 0.1379
2012-09-14 08:00 | 0.83524 | 0.33333 | 0 | 0.11111 | 0.33333 | 0 | 0.11111 | 0 | 0.15847
2012-09-14 09:00 | 0.83332 | 0.375 | 0 | 0.1 | 0.375 | 0 | 0.1 | 0 | 0.17805
2012-09-14 10:00 | 0.81954 | 0.41667 | 0 | 0.090909 | 0.41667 | 0 | 0.090909 | 0 | 0.18204
2012-09-14 11:00 | 0.80638 | 0.45833 | 0 | 0.083333 | 0.45833 | 0 | 0.083333 | 0 | 0.18555
2012-09-14 12:00 | 0.78537 | 0.5 | 0 | 0.076923 | 0.5 | 0 | 0.076923 | 0 | 0.1886
2012-09-14 13:00 | 0.7743 | 0.54167 | 0 | 0.071429 | 0.54167 | 0 | 0.071429 | 0 | 0.17729
2012-09-14 14:00 | 0.76654 | 0.58333 | 0 | 0.066667 | 0.58333 | 0 | 0.066667 | 1 | 0.83953
2012-09-14 15:00 | 0.77107 | 0.625 | 0 | 0.0625 | 0.625 | 0 | 0.0625 | 1 | 0.84525
2012-09-14 16:00 | 0.76776 | 0.66667 | 0 | 0.058824 | 0.66667 | 0 | 0.058824 | 0 | 0.17692
2012-09-14 17:00 | 0.78154 | 0.70833 | 0 | 0.055556 | 0.70833 | 0 | 0.055556 | 0 | 0.18032
2012-09-14 18:00 | 0.7199 | 0.75 | 0 | 0.052632 | 0.75 | 0 | 0.052632 | 0 | 0.17865
2012-09-14 19:00 | 0.65618 | 0.79167 | 0 | 0.05 | 0.79167 | 0 | 0.05 | 0 | 0.1716
2012-09-14 20:00 | 0.62383 | 0.83333 | 0 | 0.047619 | 0.83333 | 0 | 0.047619 | 0 | 0.15971
2012-09-14 21:00 | 0.57484 | 0.875 | 0 | 0.045455 | 0.875 | 0 | 0.045455 | 0 | 0.14463
2012-09-14 22:00 | 0.55061 | 0.91667 | 0 | 0.043478 | 0.91667 | 0 | 0.043478 | 0 | 0.13553
2012-09-14 23:00 | 0.52306 | 0.95833 | 0 | 0.041667 | 0.95833 | 0 | 0.041667 | 0 | 0.12778
2012-09-15 | 0.51469 | 0 | 0 | 1 | 0 | 0 | 1 | 0 | 0.11874
2012-09-15 01:00 | 0.5037 | 0.041667 | 0 | 0.5 | 0.041667 | 0 | 0.5 | 0 | 0.12008
2012-09-15 02:00 | 0.52872 | 0.083333 | 0 | 0.33333 | 0.083333 | 0 | 0.33333 | 0 | 0.12051
2012-09-15 03:00 | 0.61398 | 0.125 | 0 | 0.25 | 0.125 | 0 | 0.25 | 0 | 0.11383
2012-09-15 04:00 | 0.72252 | 0.16667 | 0 | 0.2 | 0.16667 | 0 | 0.2 | 0 | 0.10838
2012-09-15 05:00 | 0.7886 | 0.20833 | 0 | 0.16667 | 0.20833 | 0 | 0.16667 | 0 | 0.11034
2012-09-15 06:00 | 0.81213 | 0.25 | 0 | 0.14286 | 0.25 | 0 | 0.14286 | 0 | 0.12328
2012-09-15 07:00 | 0.81737 | 0.29167 | 0 | 0.125 | 0.29167 | 0 | 0.125 | 0 | 0.13069
2012-09-15 08:00 | 0.82931 | 0.33333 | 0 | 0.11111 | 0.33333 | 0 | 0.11111 | 0 | 0.16396
2012-09-15 09:00 | 0.826 | 0.375 | 0 | 0.1 | 0.375 | 0 | 0.1 | 0 | 0.178
2012-09-15 10:00 | 0.80446 | 0.41667 | 0 | 0.090909 | 0.41667 | 0 | 0.090909 | 0 | 0.17599
2012-09-15 11:00 | 0.79566 | 0.45833 | 0 | 0.083333 | 0.45833 | 0 | 0.083333 | 0 | 0.18235
2012-09-15 12:00 | 0.78607 | 0.5 | 0 | 0.076923 | 0.5 | 0 | 0.076923 | 0 | 0.17964
2012-09-15 13:00 | 0.77622 | 0.54167 | 0 | 0.071429 | 0.54167 | 0 | 0.071429 | 0 | 0.17198
2012-09-15 14:00 | 0.7614 | 0.58333 | 0 | 0.066667 | 0.58333 | 0 | 0.066667 | 0 | 0.15229
2012-09-15 15:00 | 0.76584 | 0.625 | 0 | 0.0625 | 0.625 | 0 | 0.0625 | 0 | 0.13762
2012-09-15 16:00 | 0.75992 | 0.66667 | 0 | 0.058824 | 0.66667 | 0 | 0.058824 | 0 | 0.13253
2012-09-15 17:00 | 0.77264 | 0.70833 | 0 | 0.055556 | 0.70833 | 0 | 0.055556 | 0 | 0.13841
2012-09-15 18:00 | 0.71581 | 0.75 | 0 | 0.052632 | 0.75 | 0 | 0.052632 | 0 | 0.13752
2012-09-15 19:00 | 0.6608 | 0.79167 | 0 | 0.05 | 0.79167 | 0 | 0.05 | 0 | 0.13743
2012-09-15 20:00 | 0.62715 | 0.83333 | 0 | 0.047619 | 0.83333 | 0 | 0.047619 | 0 | 0.14394
2012-09-15 21:00 | 0.57301 | 0.875 | 0 | 0.045455 | 0.875 | 0 | 0.045455 | 0 | 0.13564
2012-09-15 22:00 | 0.55854 | 0.91667 | 0 | 0.043478 | 0.91667 | 0 | 0.043478 | 0 | 0.12384
2012-09-15 23:00 | 0.54293 | 0.95833 | 0 | 0.041667 | 0.95833 | 0 | 0.041667 | 0 | 0.11518
2012-09-16 | 0.52254 | 0 | 0 | 1 | 0 | 0 | 1 | 0 | 0.11129
2012-09-16 01:00 | 0.52184 | 0.041667 | 0 | 0.5 | 0.041667 | 0 | 0.5 | 0 | 0.11276
2012-09-16 02:00 | 0.56054 | 0.083333 | 0 | 0.33333 | 0.083333 | 0 | 0.33333 | 0 | 0.11549
2012-09-16 03:00 | 0.6587 | 0.125 | 0 | 0.25 | 0.125 | 0 | 0.25 | 0 | 0.10965
2012-09-16 04:00 | 0.74876 | 0.16667 | 0 | 0.2 | 0.16667 | 0 | 0.2 | 0 | 0.10553
2012-09-16 05:00 | 0.78616 | 0.20833 | 0 | 0.16667 | 0.20833 | 0 | 0.16667 | 0 | 0.10777
2012-09-16 06:00 | 0.78537 | 0.25 | 0 | 0.14286 | 0.25 | 0 | 0.14286 | 0 | 0.119
2012-09-16 07:00 | 0.78964 | 0.29167 | 0 | 0.125 | 0.29167 | 0 | 0.125 | 0 | 0.12423
2012-09-16 08:00 | 0.79941 | 0.33333 | 0 | 0.11111 | 0.33333 | 0 | 0.11111 | 0 | 0.13185
2012-09-16 09:00 | 0.7872 | 0.375 | 0 | 0.1 | 0.375 | 0 | 0.1 | 0 | 0.12891
2012-09-16 10:00 | 0.78127 | 0.41667 | 0 | 0.090909 | 0.41667 | 0 | 0.090909 | 0 | 0.12243
2012-09-16 11:00 | 0.77386 | 0.45833 | 0 | 0.083333 | 0.45833 | 0 | 0.083333 | 0 | 0.12287
2012-09-16 12:00 | 0.76611 | 0.5 | 0 | 0.076923 | 0.5 | 0 | 0.076923 | 0 | 0.12117
2012-09-16 13:00 | 0.75704 | 0.54167 | 0 | 0.071429 | 0.54167 | 0 | 0.071429 | 0 | 0.12145
2012-09-16 14:00 | 0.74571 | 0.58333 | 0 | 0.066667 | 0.58333 | 0 | 0.066667 | 0 | 0.12364
2012-09-16 15:00 | 0.7464 | 0.625 | 0 | 0.0625 | 0.625 | 0 | 0.0625 | 0 | 0.12134
2012-09-16 16:00 | 0.75111 | 0.66667 | 0 | 0.058824 | 0.66667 | 0 | 0.058824 | 0 | 0.12145
2012-09-16 17:00 | 0.76698 | 0.70833 | 0 | 0.055556 | 0.70833 | 0 | 0.055556 | 0 | 0.12518
2012-09-16 18:00 | 0.6982 | 0.75 | 0 | 0.052632 | 0.75 | 0 | 0.052632 | 0 | 0.12764
2012-09-16 19:00 | 0.66463 | 0.79167 | 0 | 0.05 | 0.79167 | 0 | 0.05 | 0 | 0.13518
2012-09-16 20:00 | 0.6241 | 0.83333 | 0 | 0.047619 | 0.83333 | 0 | 0.047619 | 0 | 0.14224
2012-09-16 21:00 | 0.58382 | 0.875 | 0 | 0.045455 | 0.875 | 0 | 0.045455 | 0 | 0.1308
2012-09-16 22:00 | 0.54529 | 0.91667 | 0 | 0.043478 | 0.91667 | 0 | 0.043478 | 0 | 0.11833
2012-09-16 23:00 | 0.52149 | 0.95833 | 0 | 0.041667 | 0.95833 | 0 | 0.041667 | 0 | 0.1119
2012-09-17 | 0.51085 | 0 | 0 | 1 | 0 | 0 | 1 | 0 | 0.11437
2012-09-17 01:00 | 0.50955 | 0.041667 | 0 | 0.5 | 0.041667 | 0 | 0.5 | 0 | 0.11321
2012-09-17 02:00 | 0.5316 | 0.083333 | 0 | 0.33333 | 0.083333 | 0 | 0.33333 | 0 | 0.11447
2012-09-17 03:00 | 0.61477 | 0.125 | 0 | 0.25 | 0.125 | 0 | 0.25 | 0 | 0.10817
2012-09-17 04:00 | 0.71519 | 0.16667 | 0 | 0.2 | 0.16667 | 0 | 0.2 | 0 | 0.10252
2012-09-17 05:00 | 0.77552 | 0.20833 | 0 | 0.16667 | 0.20833 | 0 | 0.16667 | 0 | 0.10464
2012-09-17 06:00 | 0.79845 | 0.25 | 0 | 0.14286 | 0.25 | 0 | 0.14286 | 0 | 0.11842
2012-09-17 07:00 | 0.79827 | 0.29167 | 0 | 0.125 | 0.29167 | 0 | 0.125 | 0 | 0.13029
2012-09-17 08:00 | 0.80952 | 0.33333 | 0 | 0.11111 | 0.33333 | 0 | 0.11111 | 0 | 0.15557
2012-09-17 09:00 | 0.81527 | 0.375 | 0 | 0.1 | 0.375 | 0 | 0.1 | 0 | 0.16841
2012-09-17 10:00 | 0.79575 | 0.41667 | 0 | 0.090909 | 0.41667 | 0 | 0.090909 | 0 | 0.17033
2012-09-17 11:00 | 0.78834 | 0.45833 | 0 | 0.083333 | 0.45833 | 0 | 0.083333 | 0 | 0.17791
2012-09-17 12:00 | 0.777 | 0.5 | 0 | 0.076923 | 0.5 | 0 | 0.076923 | 0 | 0.17723
2012-09-17 13:00 | 0.7682 | 0.54167 | 0 | 0.071429 | 0.54167 | 0 | 0.071429 | 0 | 0.17229
2012-09-17 14:00 | 0.75756 | 0.58333 | 0 | 0.066667 | 0.58333 | 0 | 0.066667 | 0 | 0.16947
2012-09-17 15:00 | 0.76515 | 0.625 | 0 | 0.0625 | 0.625 | 0 | 0.0625 | 0 | 0.16973
2012-09-17 16:00 | 0.76863 | 0.66667 | 0 | 0.058824 | 0.66667 | 0 | 0.058824 | 0 | 0.1693
2012-09-17 17:00 | 0.775 | 0.70833 | 0 | 0.055556 | 0.70833 | 0 | 0.055556 | 0 | 0.17179
2012-09-17 18:00 | 0.70752 | 0.75 | 0 | 0.052632 | 0.75 | 0 | 0.052632 | 0 | 0.17464
2012-09-17 19:00 | 0.65748 | 0.79167 | 0 | 0.05 | 0.79167 | 0 | 0.05 | 0 | 0.16283
2012-09-17 20:00 | 0.61625 | 0.83333 | 0 | 0.047619 | 0.83333 | 0 | 0.047619 | 0 | 0.15402
2012-09-17 21:00 | 0.56909 | 0.875 | 0 | 0.045455 | 0.875 | 0 | 0.045455 | 0 | 0.14167
2012-09-17 22:00 | 0.54241 | 0.91667 | 0 | 0.043478 | 0.91667 | 0 | 0.043478 | 0 | 0.1281
2012-09-17 23:00 | 0.51303 | 0.95833 | 0 | 0.041667 | 0.95833 | 0 | 0.041667 | 0 | 0.12055
2012-09-18 | 0.50649 | 0 | 0 | 1 | 0 | 0 | 1 | 0 | 0.11437
2012-09-18 01:00 | 0.49159 | 0.041667 | 0 | 0.5 | 0.041667 | 0 | 0.5 | 0 | 0.11321
2012-09-18 02:00 | 0.51669 | 0.083333 | 0 | 0.33333 | 0.083333 | 0 | 0.33333 | 0 | 0.11447
2012-09-18 03:00 | 0.60596 | 0.125 | 0 | 0.25 | 0.125 | 0 | 0.25 | 0 | 0.10817
2012-09-18 04:00 | 0.72522 | 0.16667 | 0 | 0.2 | 0.16667 | 0 | 0.2 | 0 | 0.10252
2012-09-18 05:00 | 0.78311 | 0.20833 | 0 | 0.16667 | 0.20833 | 0 | 0.16667 | 0 | 0.10464
2012-09-18 06:00 | 0.80542 | 0.25 | 0 | 0.14286 | 0.25 | 0 | 0.14286 | 0 | 0.11842
2012-09-18 07:00 | 0.80455 | 0.29167 | 0 | 0.125 | 0.29167 | 0 | 0.125 | 0 | 0.13029
2012-09-18 08:00 | 0.81301 | 0.33333 | 0 | 0.11111 | 0.33333 | 0 | 0.11111 | 0 | 0.15557
2012-09-18 09:00 | 0.80987 | 0.375 | 0 | 0.1 | 0.375 | 0 | 0.1 | 0 | 0.16841
2012-09-18 10:00 | 0.77648 | 0.41667 | 0 | 0.090909 | 0.41667 | 0 | 0.090909 | 0 | 0.17033
2012-09-18 11:00 | 0.74919 | 0.45833 | 0 | 0.083333 | 0.45833 | 0 | 0.083333 | 0 | 0.17791
2012-09-18 12:00 | 0.73298 | 0.5 | 0 | 0.076923 | 0.5 | 0 | 0.076923 | 0 | 0.17723
2012-09-18 13:00 | 0.73185 | 0.54167 | 0 | 0.071429 | 0.54167 | 0 | 0.071429 | 0 | 0.17229
2012-09-18 14:00 | 0.72888 | 0.58333 | 0 | 0.066667 | 0.58333 | 0 | 0.066667 | 0 | 0.16947
2012-09-18 15:00 | 0.73045 | 0.625 | 0 | 0.0625 | 0.625 | 0 | 0.0625 | 0 | 0.16973
2012-09-18 16:00 | 0.73472 | 0.66667 | 0 | 0.058824 | 0.66667 | 0 | 0.058824 | 0 | 0.1693
2012-09-18 17:00 | 0.74318 | 0.70833 | 0 | 0.055556 | 0.70833 | 0 | 0.055556 | 0 | 0.17179
2012-09-18 18:00 | 0.68093 | 0.75 | 0 | 0.052632 | 0.75 | 0 | 0.052632 | 0 | 0.17464
2012-09-18 19:00 | 0.62357 | 0.79167 | 0 | 0.05 | 0.79167 | 0 | 0.05 | 0 | 0.16283
2012-09-18 20:00 | 0.59681 | 0.83333 | 0 | 0.047619 | 0.83333 | 0 | 0.047619 | 0 | 0.15402
2012-09-18 21:00 | 0.55401 | 0.875 | 0 | 0.045455 | 0.875 | 0 | 0.045455 | 0 | 0.14167
2012-09-18 22:00 | 0.51835 | 0.91667 | 0 | 0.043478 | 0.91667 | 0 | 0.043478 | 0 | 0.1281
2012-09-18 23:00 | 0.48889 | 0.95833 | 0 | 0.041667 | 0.95833 | 0 | 0.041667 | 0 | 0.12055
2012-09-19 | 0.46953 | 0 | 0 | 1 | 0 | 0 | 1 | 0 | 0.11437
2012-09-19 01:00 | 0.46047 | 0.041667 | 0 | 0.5 | 0.041667 | 0 | 0.5 | 0 | 0.11321
2012-09-19 02:00 | 0.46849 | 0.083333 | 0 | 0.33333 | 0.083333 | 0 | 0.33333 | 0 | 0.11447
2012-09-19 03:00 | 0.50196 | 0.125 | 0 | 0.25 | 0.125 | 0 | 0.25 | 0 | 0.10817
2012-09-19 04:00 | 0.54616 | 0.16667 | 0 | 0.2 | 0.16667 | 0 | 0.2 | 0 | 0.10252
2012-09-19 05:00 | 0.60012 | 0.20833 | 0 | 0.16667 | 0.20833 | 0 | 0.16667 | 0 | 0.10464
2012-09-19 06:00 | 0.63508 | 0.25 | 0 | 0.14286 | 0.25 | 0 | 0.14286 | 0 | 0.11842
2012-09-19 07:00 | 0.6553 | 0.29167 | 0 | 0.125 | 0.29167 | 0 | 0.125 | 0 | 0.13029
2012-09-19 08:00 | 0.66472 | 0.33333 | 0 | 0.11111 | 0.33333 | 0 | 0.11111 | 0 | 0.15557
2012-09-19 09:00 | 0.66925 | 0.375 | 0 | 0.1 | 0.375 | 0 | 0.1 | 0 | 0.16841
2012-09-19 10:00 | 0.64711 | 0.41667 | 0 | 0.090909 | 0.41667 | 0 | 0.090909 | 0 | 0.17033
2012-09-19 11:00 | 0.63334 | 0.45833 | 0 | 0.083333 | 0.45833 | 0 | 0.083333 | 0 | 0.17791
2012-09-19 12:00 | 0.62174 | 0.5 | 0 | 0.076923 | 0.5 | 0 | 0.076923 | 0 | 0.17723
2012-09-19 13:00 | 0.61329 | 0.54167 | 0 | 0.071429 | 0.54167 | 0 | 0.071429 | 0 | 0.17229
2012-09-19 14:00 | 0.61494 | 0.58333 | 0 | 0.066667 | 0.58333 | 0 | 0.066667 | 1 | 0.84215
2012-09-19 15:00 | 0.62009 | 0.625 | 0 | 0.0625 | 0.625 | 0 | 0.0625 | 1 | 0.84242
2012-09-19 16:00 | 0.62096 | 0.66667 | 0 | 0.058824 | 0.66667 | 0 | 0.058824 | 1 | 0.84198
2012-09-19 17:00 | 0.63368 | 0.70833 | 0 | 0.055556 | 0.70833 | 0 | 0.055556 | 0.16667 | 0.28391
2012-09-19 18:00 | 0.59559 | 0.75 | 0 | 0.052632 | 0.75 | 0 | 0.052632 | 0 | 0.17464
2012-09-19 19:00 | 0.55296 | 0.79167 | 0 | 0.05 | 0.79167 | 0 | 0.05 | 0 | 0.16283
2012-09-19 20:00 | 0.53849 | 0.83333 | 0 | 0.047619 | 0.83333 | 0 | 0.047619 | 0 | 0.15402
2012-09-19 21:00 | 0.49839 | 0.875 | 0 | 0.045455 | 0.875 | 0 | 0.045455 | 0 | 0.14167
2012-09-19 22:00 | 0.4745 | 0.91667 | 0 | 0.043478 | 0.91667 | 0 | 0.043478 | 0 | 0.1281
2012-09-19 23:00 | 0.44878 | 0.95833 | 0 | 0.041667 | 0.95833 | 0 | 0.041667 | 0 | 0.12055
2012-09-20 | 0.4378 | 0 | 0 | 1 | 0 | 0 | 1 | 0 | 0.11437
2012-09-20 01:00 | 0.42516 | 0.041667 | 0 | 0.5 | 0.041667 | 0 | 0.5 | 0 | 0.11321
2012-09-20 02:00 | 0.42769 | 0.083333 | 0 | 0.33333 | 0.083333 | 0 | 0.33333 | 0 | 0.11447
2012-09-20 03:00 | 0.44634 | 0.125 | 0 | 0.25 | 0.125 | 0 | 0.25 | 0 | 0.10817
2012-09-20 04:00 | 0.46482 | 0.16667 | 0 | 0.2 | 0.16667 | 0 | 0.2 | 0 | 0.10252
2012-09-20 05:00 | 0.50937 | 0.20833 | 0 | 0.16667 | 0.20833 | 0 | 0.16667 | 0 | 0.10464
2012-09-20 06:00 | 0.5486 | 0.25 | 0 | 0.14286 | 0.25 | 0 | 0.14286 | 0 | 0.11842
2012-09-20 07:00 | 0.57179 | 0.29167 | 0 | 0.125 | 0.29167 | 0 | 0.125 | 0 | 0.13029
2012-09-20 08:00 | 0.59236 | 0.33333 | 0 | 0.11111 | 0.33333 | 0 | 0.11111 | 0 | 0.15557
2012-09-20 09:00 | 0.60248 | 0.375 | 0 | 0.1 | 0.375 | 0 | 0.1 | 0 | 0.16841
2012-09-20 10:00 | 0.57432 | 0.41667 | 0 | 0.090909 | 0.41667 | 0 | 0.090909 | 0 | 0.17033
2012-09-20 11:00 | 0.56229 | 0.45833 | 0 | 0.083333 | 0.45833 | 0 | 0.083333 | 0 | 0.17791
2012-09-20 12:00 | 0.54154 | 0.5 | 0 | 0.076923 | 0.5 | 0 | 0.076923 | 0 | 0.17723
2012-09-20 13:00 | 0.54851 | 0.54167 | 0 | 0.071429 | 0.54167 | 0 | 0.071429 | 0 | 0.17229
2012-09-20 14:00 | 0.56551 | 0.58333 | 0 | 0.066667 | 0.58333 | 0 | 0.066667 | 0 | 0.16947
2012-09-20 15:00 | 0.58373 | 0.625 | 0 | 0.0625 | 0.625 | 0 | 0.0625 | 0 | 0.16973
2012-09-20 16:00 | 0.61852 | 0.66667 | 0 | 0.058824 | 0.66667 | 0 | 0.058824 | 0 | 0.1693
2012-09-20 17:00 | 0.63482 | 0.70833 | 0 | 0.055556 | 0.70833 | 0 | 0.055556 | 0 | 0.17179
2012-09-20 18:00 | 0.59777 | 0.75 | 0 | 0.052632 | 0.75 | 0 | 0.052632 | 0 | 0.17464
2012-09-20 19:00 | 0.56237 | 0.79167 | 0 | 0.05 | 0.79167 | 0 | 0.05 | 0 | 0.16283
2012-09-20 20:00 | 0.55313 | 0.83333 | 0 | 0.047619 | 0.83333 | 0 | 0.047619 | 0 | 0.15402
2012-09-20 21:00 | 0.51513 | 0.875 | 0 | 0.045455 | 0.875 | 0 | 0.045455 | 0 | 0.14167
2012-09-20 22:00 | 0.4847 | 0.91667 | 0 | 0.043478 | 0.91667 | 0 | 0.043478 | 0 | 0.1281
2012-09-20 23:00 | 0.46622 | 0.95833 | 0 | 0.041667 | 0.95833 | 0 | 0.041667 | 0 | 0.12055
2012-09-21 | 0.46125 | 0 | 0 | 1 | 0 | 0 | 1 | 0 | 0.11437
2012-09-21 01:00 | 0.4602 | 0.041667 | 0 | 0.5 | 0.041667 | 0 | 0.5 | 0 | 0.11321
2012-09-21 02:00 | 0.48958 | 0.083333 | 0 | 0.33333 | 0.083333 | 0 | 0.33333 | 0 | 0.11447
2012-09-21 03:00 | 0.5894 | 0.125 | 0 | 0.25 | 0.125 | 0 | 0.25 | 0 | 0.10817
2012-09-21 04:00 | 0.71328 | 0.16667 | 0 | 0.2 | 0.16667 | 0 | 0.2 | 0 | 0.10252
2012-09-21 05:00 | 0.78119 | 0.20833 | 0 | 0.16667 | 0.20833 | 0 | 0.16667 | 0 | 0.10464
2012-09-21 06:00 | 0.80377 | 0.25 | 0 | 0.14286 | 0.25 | 0 | 0.14286 | 0 | 0.11842
2012-09-21 07:00 | 0.80891 | 0.29167 | 0 | 0.125 | 0.29167 | 0 | 0.125 | 0 | 0.13029
2012-09-21 08:00 | 0.82626 | 0.33333 | 0 | 0.11111 | 0.33333 | 0 | 0.11111 | 0 | 0.15557
2012-09-21 09:00 | 0.8321 | 0.375 | 0 | 0.1 | 0.375 | 0 | 0.1 | 0 | 0.16841
2012-09-21 10:00 | 0.80847 | 0.41667 | 0 | 0.090909 | 0.41667 | 0 | 0.090909 | 0 | 0.17033
2012-09-21 11:00 | 0.80133 | 0.45833 | 0 | 0.083333 | 0.45833 | 0 | 0.083333 | 0 | 0.17791
2012-09-21 12:00 | 0.7886 | 0.5 | 0 | 0.076923 | 0.5 | 0 | 0.076923 | 0 | 0.17723
2012-09-21 13:00 | 0.78345 | 0.54167 | 0 | 0.071429 | 0.54167 | 0 | 0.071429 | 0 | 0.17229
2012-09-21 14:00 | 0.77055 | 0.58333 | 0 | 0.066667 | 0.58333 | 0 | 0.066667 | 1 | 0.84215
2012-09-21 15:00 | 0.77814 | 0.625 | 0 | 0.0625 | 0.625 | 0 | 0.0625 | 1 | 0.84242
2012-09-21 16:00 | 0.78912 | 0.66667 | 0 | 0.058824 | 0.66667 | 0 | 0.058824 | 0 | 0.1693
2012-09-21 17:00 | 0.7668 | 0.70833 | 0 | 0.055556 | 0.70833 | 0 | 0.055556 | 0 | 0.17179
2012-09-21 18:00 | 0.72077 | 0.75 | 0 | 0.052632 | 0.75 | 0 | 0.052632 | 0 | 0.17464
2012-09-21 19:00 | 0.65068 | 0.79167 | 0 | 0.05 | 0.79167 | 0 | 0.05 | 0 | 0.16283
2012-09-21 20:00 | 0.61642 | 0.83333 | 0 | 0.047619 | 0.83333 | 0 | 0.047619 | 0 | 0.15402
2012-09-21 21:00 | 0.56795 | 0.875 | 0 | 0.045455 | 0.875 | 0 | 0.045455 | 0 | 0.14167
2012-09-21 22:00 | 0.54363 | 0.91667 | 0 | 0.043478 | 0.91667 | 0 | 0.043478 | 0 | 0.1281
2012-09-21 23:00 | 0.52123 | 0.95833 | 0 | 0.041667 | 0.95833 | 0 | 0.041667 | 0 | 0.12055
2012-09-22 | 0.51077 | 0 | 0 | 1 | 0 | 0 | 1 | 0 | 0.11874
2012-09-22 01:00 | 0.50789 | 0.041667 | 0 | 0.5 | 0.041667 | 0 | 0.5 | 0 | 0.12008
2012-09-22 02:00 | 0.52637 | 0.083333 | 0 | 0.33333 | 0.083333 | 0 | 0.33333 | 0 | 0.12051
2012-09-22 03:00 | 0.61808 | 0.125 | 0 | 0.25 | 0.125 | 0 | 0.25 | 0 | 0.11383
2012-09-22 04:00 | 0.7451 | 0.16667 | 0 | 0.2 | 0.16667 | 0 | 0.2 | 0 | 0.10838
2012-09-22 05:00 | 0.81492 | 0.20833 | 0 | 0.16667 | 0.20833 | 0 | 0.16667 | 0 | 0.11034
2012-09-22 06:00 | 0.82495 | 0.25 | 0 | 0.14286 | 0.25 | 0 | 0.14286 | 0 | 0.12328
2012-09-22 07:00 | 0.8314 | 0.29167 | 0 | 0.125 | 0.29167 | 0 | 0.125 | 0 | 0.13069
2012-09-22 08:00 | 0.83986 | 0.33333 | 0 | 0.11111 | 0.33333 | 0 | 0.11111 | 0 | 0.16396
2012-09-22 09:00 | 0.83184 | 0.375 | 0 | 0.1 | 0.375 | 0 | 0.1 | 0 | 0.178
2012-09-22 10:00 | 0.80647 | 0.41667 | 0 | 0.090909 | 0.41667 | 0 | 0.090909 | 0 | 0.17599
2012-09-22 11:00 | 0.79836 | 0.45833 | 0 | 0.083333 | 0.45833 | 0 | 0.083333 | 0 | 0.18235
2012-09-22 12:00 | 0.79226 | 0.5 | 0 | 0.076923 | 0.5 | 0 | 0.076923 | 0 | 0.17964
2012-09-22 13:00 | 0.78058 | 0.54167 | 0 | 0.071429 | 0.54167 | 0 | 0.071429 | 0 | 0.17198
2012-09-22 14:00 | 0.7709 | 0.58333 | 0 | 0.066667 | 0.58333 | 0 | 0.066667 | 0 | 0.15229
2012-09-22 15:00 | 0.76428 | 0.625 | 0 | 0.0625 | 0.625 | 0 | 0.0625 | 0 | 0.13762
2012-09-22 16:00 | 0.7702 | 0.66667 | 0 | 0.058824 | 0.66667 | 0 | 0.058824 | 0 | 0.13253
2012-09-22 17:00 | 0.77997 | 0.70833 | 0 | 0.055556 | 0.70833 | 0 | 0.055556 | 0 | 0.13841
2012-09-22 18:00 | 0.71947 | 0.75 | 0 | 0.052632 | 0.75 | 0 | 0.052632 | 0 | 0.13752
2012-09-22 19:00 | 0.66455 | 0.79167 | 0 | 0.05 | 0.79167 | 0 | 0.05 | 0 | 0.13743
2012-09-22 20:00 | 0.63586 | 0.83333 | 0 | 0.047619 | 0.83333 | 0 | 0.047619 | 0 | 0.14394
2012-09-22 21:00 | 0.58277 | 0.875 | 0 | 0.045455 | 0.875 | 0 | 0.045455 | 0 | 0.13564
2012-09-22 22:00 | 0.55366 | 0.91667 | 0 | 0.043478 | 0.91667 | 0 | 0.043478 | 0 | 0.12384
2012-09-22 23:00 | 0.52881 | 0.95833 | 0 | 0.041667 | 0.95833 | 0 | 0.041667 | 0 | 0.11518
2012-09-23 | 0.51896 | 0 | 0 | 1 | 0 | 0 | 1 | 0 | 0.11129
2012-09-23 01:00 | 0.51443 | 0.041667 | 0 | 0.5 | 0.041667 | 0 | 0.5 | 0 | 0.11276
2012-09-23 02:00 | 0.54006 | 0.083333 | 0 | 0.33333 | 0.083333 | 0 | 0.33333 | 0 | 0.11549
2012-09-23 03:00 | 0.63464 | 0.125 | 0 | 0.25 | 0.125 | 0 | 0.25 | 0 | 0.10965
2012-09-23 04:00 | 0.74527 | 0.16667 | 0 | 0.2 | 0.16667 | 0 | 0.2 | 0 | 0.10553
2012-09-23 05:00 | 0.80298 | 0.20833 | 0 | 0.16667 | 0.20833 | 0 | 0.16667 | 0 | 0.10777
2012-09-23 06:00 | 0.81353 | 0.25 | 0 | 0.14286 | 0.25 | 0 | 0.14286 | 0 | 0.119
2012-09-23 07:00 | 0.80917 | 0.29167 | 0 | 0.125 | 0.29167 | 0 | 0.125 | 0 | 0.12423
2012-09-23 08:00 | 0.81501 | 0.33333 | 0 | 0.11111 | 0.33333 | 0 | 0.11111 | 0 | 0.13185
2012-09-23 09:00 | 0.81065 | 0.375 | 0 | 0.1 | 0.375 | 0 | 0.1 | 0 | 0.12891
2012-09-23 10:00 | 0.78764 | 0.41667 | 0 | 0.090909 | 0.41667 | 0 | 0.090909 | 0 | 0.12243
2012-09-23 11:00 | 0.78581 | 0.45833 | 0 | 0.083333 | 0.45833 | 0 | 0.083333 | 0 | 0.12287
2012-09-23 12:00 | 0.77256 | 0.5 | 0 | 0.076923 | 0.5 | 0 | 0.076923 | 0 | 0.12117
2012-09-23 13:00 | 0.76759 | 0.54167 | 0 | 0.071429 | 0.54167 | 0 | 0.071429 | 0 | 0.12145
2012-09-23 14:00 | 0.75556 | 0.58333 | 0 | 0.066667 | 0.58333 | 0 | 0.066667 | 0 | 0.12364
2012-09-23 15:00 | 0.76977 | 0.625 | 0 | 0.0625 | 0.625 | 0 | 0.0625 | 0 | 0.12134
2012-09-23 16:00 | 0.79017 | 0.66667 | 0 | 0.058824 | 0.66667 | 0 | 0.058824 | 0 | 0.12145
2012-09-23 17:00 | 0.78773 | 0.70833 | 0 | 0.055556 | 0.70833 | 0 | 0.055556 | 0 | 0.12518
2012-09-23 18:00 | 0.72993 | 0.75 | 0 | 0.052632 | 0.75 | 0 | 0.052632 | 0 | 0.12764
2012-09-23 19:00 | 0.66681 | 0.79167 | 0 | 0.05 | 0.79167 | 0 | 0.05 | 0 | 0.13518
2012-09-23 20:00 | 0.63613 | 0.83333 | 0 | 0.047619 | 0.83333 | 0 | 0.047619 | 0 | 0.14224
2012-09-23 21:00 | 0.58417 | 0.875 | 0 | 0.045455 | 0.875 | 0 | 0.045455 | 0 | 0.1308
2012-09-23 22:00 | 0.55671 | 0.91667 | 0 | 0.043478 | 0.91667 | 0 | 0.043478 | 0 | 0.11833
2012-09-23 23:00 | 0.52968 | 0.95833 | 0 | 0.041667 | 0.95833 | 0 | 0.041667 | 0 | 0.1119
2012-09-24 | 0.51844 | 0 | 0 | 1 | 0 | 0 | 1 | 0 | 0.11437
2012-09-24 01:00 | 0.51042 | 0.041667 | 0 | 0.5 | 0.041667 | 0 | 0.5 | 0 | 0.11321
2012-09-24 02:00 | 0.53212 | 0.083333 | 0 | 0.33333 | 0.083333 | 0 | 0.33333 | 0 | 0.11447
2012-09-24 03:00 | 0.63307 | 0.125 | 0 | 0.25 | 0.125 | 0 | 0.25 | 0 | 0.10817
2012-09-24 04:00 | 0.75434 | 0.16667 | 0 | 0.2 | 0.16667 | 0 | 0.2 | 0 | 0.10252
2012-09-24 05:00 | 0.81963 | 0.20833 | 0 | 0.16667 | 0.20833 | 0 | 0.16667 | 0 | 0.10464
2012-09-24 06:00 | 0.84579 | 0.25 | 0 | 0.14286 | 0.25 | 0 | 0.14286 | 0 | 0.11842
2012-09-24 07:00 | 0.86104 | 0.29167 | 0 | 0.125 | 0.29167 | 0 | 0.125 | 0 | 0.13029
2012-09-24 08:00 | 0.87656 | 0.33333 | 0 | 0.11111 | 0.33333 | 0 | 0.11111 | 0 | 0.15557
2012-09-24 09:00 | 0.87481 | 0.375 | 0 | 0.1 | 0.375 | 0 | 0.1 | 0 | 0.16841
2012-09-24 10:00 | 0.84483 | 0.41667 | 0 | 0.090909 | 0.41667 | 0 | 0.090909 | 0 | 0.17033
2012-09-24 11:00 | 0.83916 | 0.45833 | 0 | 0.083333 | 0.45833 | 0 | 0.083333 | 0 | 0.17791
2012-09-24 12:00 | 0.81832 | 0.5 | 0 | 0.076923 | 0.5 | 0 | 0.076923 | 0 | 0.17723
2012-09-24 13:00 | 0.80115 | 0.54167 | 0 | 0.071429 | 0.54167 | 0 | 0.071429 | 0 | 0.17229
2012-09-24 14:00 | 0.79322 | 0.58333 | 0 | 0.066667 | 0.58333 | 0 | 0.066667 | 0 | 0.16947
2012-09-24 15:00 | 0.80377 | 0.625 | 0 | 0.0625 | 0.625 | 0 | 0.0625 | 0 | 0.16973
2012-09-24 16:00 | 0.82172 | 0.66667 | 0 | 0.058824 | 0.66667 | 0 | 0.058824 | 0 | 0.1693
2012-09-24 17:00 | 0.79688 | 0.70833 | 0 | 0.055556 | 0.70833 | 0 | 0.055556 | 0 | 0.17179
2012-09-24 18:00 | 0.74109 | 0.75 | 0 | 0.052632 | 0.75 | 0 | 0.052632 | 0 | 0.17464
2012-09-24 19:00 | 0.6655 | 0.79167 | 0 | 0.05 | 0.79167 | 0 | 0.05 | 0 | 0.16283
2012-09-24 20:00 | 0.64171 | 0.83333 | 0 | 0.047619 | 0.83333 | 0 | 0.047619 | 0 | 0.15402
2012-09-24 21:00 | 0.58652 | 0.875 | 0 | 0.045455 | 0.875 | 0 | 0.045455 | 0 | 0.14167
2012-09-24 22:00 | 0.55261 | 0.91667 | 0 | 0.043478 | 0.91667 | 0 | 0.043478 | 0 | 0.1281
2012-09-24 23:00 | 0.52733 | 0.95833 | 0 | 0.041667 | 0.95833 | 0 | 0.041667 | 0 | 0.12055
2012-09-25 | 0.51687 | 0 | 0 | 1 | 0 | 0 | 1 | 0 | 0.11437
2012-09-25 01:00 | 0.50571 | 0.041667 | 0 | 0.5 | 0.041667 | 0 | 0.5 | 0 | 0.11321
2012-09-25 02:00 | 0.53038 | 0.083333 | 0 | 0.33333 | 0.083333 | 0 | 0.33333 | 0 | 0.11447
2012-09-25 03:00 | 0.62148 | 0.125 | 0 | 0.25 | 0.125 | 0 | 0.25 | 0 | 0.10817
2012-09-25 04:00 | 0.74213 | 0.16667 | 0 | 0.2 | 0.16667 | 0 | 0.2 | 0 | 0.10252
2012-09-25 05:00 | 0.80935 | 0.20833 | 0 | 0.16667 | 0.20833 | 0 | 0.16667 | 0 | 0.10464
2012-09-25 06:00 | 0.83611 | 0.25 | 0 | 0.14286 | 0.25 | 0 | 0.14286 | 0 | 0.11842
2012-09-25 07:00 | 0.83707 | 0.29167 | 0 | 0.125 | 0.29167 | 0 | 0.125 | 0 | 0.13029
2012-09-25 08:00 | 0.84744 | 0.33333 | 0 | 0.11111 | 0.33333 | 0 | 0.11111 | 0 | 0.15557
2012-09-25 09:00 | 0.83986 | 0.375 | 0 | 0.1 | 0.375 | 0 | 0.1 | 0 | 0.16841
2012-09-25 10:00 | 0.80028 | 0.41667 | 0 | 0.090909 | 0.41667 | 0 | 0.090909 | 0 | 0.17033
2012-09-25 11:00 | 0.78433 | 0.45833 | 0 | 0.083333 | 0.45833 | 0 | 0.083333 | 0 | 0.17791
2012-09-25 12:00 | 0.76985 | 0.5 | 0 | 0.076923 | 0.5 | 0 | 0.076923 | 0 | 0.17723
2012-09-25 13:00 | 0.76131 | 0.54167 | 0 | 0.071429 | 0.54167 | 0 | 0.071429 | 0 | 0.17229
2012-09-25 14:00 | 0.76471 | 0.58333 | 0 | 0.066667 | 0.58333 | 0 | 0.066667 | 0 | 0.16947
2012-09-25 15:00 | 0.77151 | 0.625 | 0 | 0.0625 | 0.625 | 0 | 0.0625 | 0 | 0.16973
2012-09-25 16:00 | 0.79383 | 0.66667 | 0 | 0.058824 | 0.66667 | 0 | 0.058824 | 0 | 0.1693
2012-09-25 17:00 | 0.76654 | 0.70833 | 0 | 0.055556 | 0.70833 | 0 | 0.055556 | 0 | 0.17179
2012-09-25 18:00 | 0.69854 | 0.75 | 0 | 0.052632 | 0.75 | 0 | 0.052632 | 0 | 0.17464
2012-09-25 19:00 | 0.63926 | 0.79167 | 0 | 0.05 | 0.79167 | 0 | 0.05 | 0 | 0.16283
2012-09-25 20:00 | 0.62523 | 0.83333 | 0 | 0.047619 | 0.83333 | 0 | 0.047619 | 0 | 0.15402
2012-09-25 21:00 | 0.57013 | 0.875 | 0 | 0.045455 | 0.875 | 0 | 0.045455 | 0 | 0.14167
2012-09-25 22:00 | 0.53936 | 0.91667 | 0 | 0.043478 | 0.91667 | 0 | 0.043478 | 0 | 0.1281
2012-09-25 23:00 | 0.51164 | 0.95833 | 0 | 0.041667 | 0.95833 | 0 | 0.041667 | 0 | 0.12055
2012-09-26 | 0.4847 | 0 | 0 | 1 | 0 | 0 | 1 | 0 | 0.11437
2012-09-26 01:00 | 0.47607 | 0.041667 | 0 | 0.5 | 0.041667 | 0 | 0.5 | 0 | 0.11321
2012-09-26 02:00 | 0.48444 | 0.083333 | 0 | 0.33333 | 0.083333 | 0 | 0.33333 | 0 | 0.11447
2012-09-26 03:00 | 0.51948 | 0.125 | 0 | 0.25 | 0.125 | 0 | 0.25 | 0 | 0.10817
2012-09-26 04:00 | 0.56455 | 0.16667 | 0 | 0.2 | 0.16667 | 0 | 0.2 | 0 | 0.10252
2012-09-26 05:00 | 0.61852 | 0.20833 | 0 | 0.16667 | 0.20833 | 0 | 0.16667 | 0 | 0.10464
2012-09-26 06:00 | 0.66568 | 0.25 | 0 | 0.14286 | 0.25 | 0 | 0.14286 | 0 | 0.11842
2012-09-26 07:00 | 0.688 | 0.29167 | 0 | 0.125 | 0.29167 | 0 | 0.125 | 0 | 0.13029
2012-09-26 08:00 | 0.69349 | 0.33333 | 0 | 0.11111 | 0.33333 | 0 | 0.11111 | 0 | 0.15557
2012-09-26 09:00 | 0.69785 | 0.375 | 0 | 0.1 | 0.375 | 0 | 0.1 | 0 | 0.16841
2012-09-26 10:00 | 0.66184 | 0.41667 | 0 | 0.090909 | 0.41667 | 0 | 0.090909 | 0 | 0.17033
2012-09-26 11:00 | 0.63743 | 0.45833 | 0 | 0.083333 | 0.45833 | 0 | 0.083333 | 0 | 0.17791
2012-09-26 12:00 | 0.62235 | 0.5 | 0 | 0.076923 | 0.5 | 0 | 0.076923 | 0 | 0.17723
2012-09-26 13:00 | 0.61712 | 0.54167 | 0 | 0.071429 | 0.54167 | 0 | 0.071429 | 0 | 0.17229
2012-09-26 14:00 | 0.61843 | 0.58333 | 0 | 0.066667 | 0.58333 | 0 | 0.066667 | 1 | 0.84215
2012-09-26 15:00 | 0.6309 | 0.625 | 0 | 0.0625 | 0.625 | 0 | 0.0625 | 1 | 0.84242
2012-09-26 16:00 | 0.64755 | 0.66667 | 0 | 0.058824 | 0.66667 | 0 | 0.058824 | 1 | 0.84198
2012-09-26 17:00 | 0.65827 | 0.70833 | 0 | 0.055556 | 0.70833 | 0 | 0.055556 | 0.16667 | 0.28391
2012-09-26 18:00 | 0.61058 | 0.75 | 0 | 0.052632 | 0.75 | 0 | 0.052632 | 0 | 0.17464
2012-09-26 19:00 | 0.57127 | 0.79167 | 0 | 0.05 | 0.79167 | 0 | 0.05 | 0 | 0.16283
2012-09-26 20:00 | 0.56246 | 0.83333 | 0 | 0.047619 | 0.83333 | 0 | 0.047619 | 0 | 0.15402
2012-09-26 21:00 | 0.51425 | 0.875 | 0 | 0.045455 | 0.875 | 0 | 0.045455 | 0 | 0.14167
2012-09-26 22:00 | 0.48618 | 0.91667 | 0 | 0.043478 | 0.91667 | 0 | 0.043478 | 0 | 0.1281
2012-09-26 23:00 | 0.45715 | 0.95833 | 0 | 0.041667 | 0.95833 | 0 | 0.041667 | 0 | 0.12055
2012-09-27 | 0.44957 | 0 | 0 | 1 | 0 | 0 | 1 | 0 | 0.11437
2012-09-27 01:00 | 0.44015 | 0.041667 | 0 | 0.5 | 0.041667 | 0 | 0.5 | 0 | 0.11321
2012-09-27 02:00 | 0.43972 | 0.083333 | 0 | 0.33333 | 0.083333 | 0 | 0.33333 | 0 | 0.11447
2012-09-27 03:00 | 0.45951 | 0.125 | 0 | 0.25 | 0.125 | 0 | 0.25 | 0 | 0.10817
2012-09-27 04:00 | 0.48287 | 0.16667 | 0 | 0.2 | 0.16667 | 0 | 0.2 | 0 | 0.10252
2012-09-27 05:00 | 0.52393 | 0.20833 | 0 | 0.16667 | 0.20833 | 0 | 0.16667 | 0 | 0.10464
2012-09-27 06:00 | 0.55462 | 0.25 | 0 | 0.14286 | 0.25 | 0 | 0.14286 | 0 | 0.11842
2012-09-27 07:00 | 0.57815 | 0.29167 | 0 | 0.125 | 0.29167 | 0 | 0.125 | 0 | 0.13029
2012-09-27 08:00 | 0.59463 | 0.33333 | 0 | 0.11111 | 0.33333 | 0 | 0.11111 | 0 | 0.15557
2012-09-27 09:00 | 0.59786 | 0.375 | 0 | 0.1 | 0.375 | 0 | 0.1 | 0 | 0.16841
2012-09-27 10:00 | 0.5615 | 0.41667 | 0 | 0.090909 | 0.41667 | 0 | 0.090909 | 0 | 0.17033
2012-09-27 11:00 | 0.54381 | 0.45833 | 0 | 0.083333 | 0.45833 | 0 | 0.083333 | 0 | 0.17791
2012-09-27 12:00 | 0.5255 | 0.5 | 0 | 0.076923 | 0.5 | 0 | 0.076923 | 0 | 0.17723
2012-09-27 13:00 | 0.52009 | 0.54167 | 0 | 0.071429 | 0.54167 | 0 | 0.071429 | 0 | 0.17229
2012-09-27 14:00 | 0.53709 | 0.58333 | 0 | 0.066667 | 0.58333 | 0 | 0.066667 | 0 | 0.16947
2012-09-27 15:00 | 0.56516 | 0.625 | 0 | 0.0625 | 0.625 | 0 | 0.0625 | 0 | 0.16973
2012-09-27 16:00 | 0.62279 | 0.66667 | 0 | 0.058824 | 0.66667 | 0 | 0.058824 | 0 | 0.1693
2012-09-27 17:00 | 0.64031 | 0.70833 | 0 | 0.055556 | 0.70833 | 0 | 0.055556 | 0 | 0.17179
2012-09-27 18:00 | 0.603 | 0.75 | 0 | 0.052632 | 0.75 | 0 | 0.052632 | 0 | 0.17464
2012-09-27 19:00 | 0.56865 | 0.79167 | 0 | 0.05 | 0.79167 | 0 | 0.05 | 0 | 0.16283
2012-09-27 20:00 | 0.55897 | 0.83333 | 0 | 0.047619 | 0.83333 | 0 | 0.047619 | 0 | 0.15402
2012-09-27 21:00 | 0.5173 | 0.875 | 0 | 0.045455 | 0.875 | 0 | 0.045455 | 0 | 0.14167
2012-09-27 22:00 | 0.49603 | 0.91667 | 0 | 0.043478 | 0.91667 | 0 | 0.043478 | 0 | 0.1281
2012-09-27 23:00 | 0.47633 | 0.95833 | 0 | 0.041667 | 0.95833 | 0 | 0.041667 | 0 | 0.12055
2012-09-28 | 0.46944 | 0 | 0 | 1 | 0 | 0 | 1 | 0 | 0.11437
2012-09-28 01:00 | 0.4677 | 0.041667 | 0 | 0.5 | 0.041667 | 0 | 0.5 | 0 | 0.11321
2012-09-28 02:00 | 0.49664 | 0.083333 | 0 | 0.33333 | 0.083333 | 0 | 0.33333 | 0 | 0.11447
2012-09-28 03:00 | 0.5921 | 0.125 | 0 | 0.25 | 0.125 | 0 | 0.25 | 0 | 0.10817
2012-09-28 04:00 | 0.73176 | 0.16667 | 0 | 0.2 | 0.16667 | 0 | 0.2 | 0 | 0.10252
2012-09-28 05:00 | 0.79845 | 0.20833 | 0 | 0.16667 | 0.20833 | 0 | 0.16667 | 0 | 0.10464
2012-09-28 06:00 | 0.82277 | 0.25 | 0 | 0.14286 | 0.25 | 0 | 0.14286 | 0 | 0.11842
2012-09-28 07:00 | 0.82469 | 0.29167 | 0 | 0.125 | 0.29167 | 0 | 0.125 | 0 | 0.13029
2012-09-28 08:00 | 0.82695 | 0.33333 | 0 | 0.11111 | 0.33333 | 0 | 0.11111 | 0 | 0.15557
2012-09-28 09:00 | 0.82434 | 0.375 | 0 | 0.1 | 0.375 | 0 | 0.1 | 0 | 0.16841
2012-09-28 10:00 | 0.79034 | 0.41667 | 0 | 0.090909 | 0.41667 | 0 | 0.090909 | 0 | 0.17033
2012-09-28 11:00 | 0.78127 | 0.45833 | 0 | 0.083333 | 0.45833 | 0 | 0.083333 | 0 | 0.17791
2012-09-28 12:00 | 0.76985 | 0.5 | 0 | 0.076923 | 0.5 | 0 | 0.076923 | 0 | 0.17723
2012-09-28 13:00 | 0.76567 | 0.54167 | 0 | 0.071429 | 0.54167 | 0 | 0.071429 | 0 | 0.17229
2012-09-28 14:00 | 0.74571 | 0.58333 | 0 | 0.066667 | 0.58333 | 0 | 0.066667 | 1 | 0.84215
2012-09-28 15:00 | 0.7546 | 0.625 | 0 | 0.0625 | 0.625 | 0 | 0.0625 | 1 | 0.84242
2012-09-28 16:00 | 0.7967 | 0.66667 | 0 | 0.058824 | 0.66667 | 0 | 0.058824 | 0 | 0.1693
2012-09-28 17:00 | 0.79052 | 0.70833 | 0 | 0.055556 | 0.70833 | 0 | 0.055556 | 0 | 0.17179
2012-09-28 18:00 | 0.71694 | 0.75 | 0 | 0.052632 | 0.75 | 0 | 0.052632 | 0 | 0.17464
2012-09-28 19:00 | 0.65687 | 0.79167 | 0 | 0.05 | 0.79167 | 0 | 0.05 | 0 | 0.16283
2012-09-28 20:00 | 0.62192 | 0.83333 | 0 | 0.047619 | 0.83333 | 0 | 0.047619 | 0 | 0.15402
2012-09-28 21:00 | 0.57327 | 0.875 | 0 | 0.045455 | 0.875 | 0 | 0.045455 | 0 | 0.14167
2012-09-28 22:00 | 0.54642 | 0.91667 | 0 | 0.043478 | 0.91667 | 0 | 0.043478 | 0 | 0.1281
2012-09-28 23:00 | 0.52105 | 0.95833 | 0 | 0.041667 | 0.95833 | 0 | 0.041667 | 0 | 0.12055
2012-09-29 | 0.50798 | 0 | 0 | 1 | 0 | 0 | 1 | 0 | 0.11874
2012-09-29 01:00 | 0.50248 | 0.041667 | 0 | 0.5 | 0.041667 | 0 | 0.5 | 0 | 0.12008
2012-09-29 02:00 | 0.52872 | 0.083333 | 0 | 0.33333 | 0.083333 | 0 | 0.33333 | 0 | 0.12051
2012-09-29 03:00 | 0.61529 | 0.125 | 0 | 0.25 | 0.125 | 0 | 0.25 | 0 | 0.11383
2012-09-29 04:00 | 0.74274 | 0.16667 | 0 | 0.2 | 0.16667 | 0 | 0.2 | 0 | 0.10838
2012-09-29 05:00 | 0.80194 | 0.20833 | 0 | 0.16667 | 0.20833 | 0 | 0.16667 | 0 | 0.11034
2012-09-29 06:00 | 0.81771 | 0.25 | 0 | 0.14286 | 0.25 | 0 | 0.14286 | 0 | 0.12328
2012-09-29 07:00 | 0.8151 | 0.29167 | 0 | 0.125 | 0.29167 | 0 | 0.125 | 0 | 0.13069
2012-09-29 08:00 | 0.82547 | 0.33333 | 0 | 0.11111 | 0.33333 | 0 | 0.11111 | 0 | 0.16396
2012-09-29 09:00 | 0.82669 | 0.375 | 0 | 0.1 | 0.375 | 0 | 0.1 | 0 | 0.178
2012-09-29 10:00 | 0.79348 | 0.41667 | 0 | 0.090909 | 0.41667 | 0 | 0.090909 | 0 | 0.17599
2012-09-29 11:00 | 0.79086 | 0.45833 | 0 | 0.083333 | 0.45833 | 0 | 0.083333 | 0 | 0.18235
2012-09-29 12:00 | 0.77604 | 0.5 | 0 | 0.076923 | 0.5 | 0 | 0.076923 | 0 | 0.17964
2012-09-29 13:00 | 0.76567 | 0.54167 | 0 | 0.071429 | 0.54167 | 0 | 0.071429 | 0 | 0.17198
2012-09-29 14:00 | 0.76201 | 0.58333 | 0 | 0.066667 | 0.58333 | 0 | 0.066667 | 0 | 0.15229
2012-09-29 15:00 | 0.77151 | 0.625 | 0 | 0.0625 | 0.625 | 0 | 0.0625 | 0 | 0.13762
2012-09-29 16:00 | 0.81423 | 0.66667 | 0 | 0.058824 | 0.66667 | 0 | 0.058824 | 0 | 0.13253
2012-09-29 17:00 | 0.78624 | 0.70833 | 0 | 0.055556 | 0.70833 | 0 | 0.055556 | 0 | 0.13841
2012-09-29 18:00 | 0.71537 | 0.75 | 0 | 0.052632 | 0.75 | 0 | 0.052632 | 0 | 0.13752
2012-09-29 19:00 | 0.66167 | 0.79167 | 0 | 0.05 | 0.79167 | 0 | 0.05 | 0 | 0.13743
2012-09-29 20:00 | 0.6241 | 0.83333 | 0 | 0.047619 | 0.83333 | 0 | 0.047619 | 0 | 0.14394
2012-09-29 21:00 | 0.56935 | 0.875 | 0 | 0.045455 | 0.875 | 0 | 0.045455 | 0 | 0.13564
2012-09-29 22:00 | 0.54328 | 0.91667 | 0 | 0.043478 | 0.91667 | 0 | 0.043478 | 0 | 0.12384
2012-09-29 23:00 | 0.51992 | 0.95833 | 0 | 0.041667 | 0.95833 | 0 | 0.041667 | 0 | 0.11518
2012-09-30 | 0.50554 | 0 | 0 | 1 | 0 | 0 | 1 | 0 | 0.11129
2012-09-30 01:00 | 0.49778 | 0.041667 | 0 | 0.5 | 0.041667 | 0 | 0.5 | 0 | 0.11276
2012-09-30 02:00 | 0.5248 | 0.083333 | 0 | 0.33333 | 0.083333 | 0 | 0.33333 | 0 | 0.11549
2012-09-30 03:00 | 0.61825 | 0.125 | 0 | 0.25 | 0.125 | 0 | 0.25 | 0 | 0.10965
2012-09-30 04:00 | 0.75259 | 0.16667 | 0 | 0.2 | 0.16667 | 0 | 0.2 | 0 | 0.10553
2012-09-30 05:00 | 0.81902 | 0.20833 | 0 | 0.16667 | 0.20833 | 0 | 0.16667 | 0 | 0.10777
2012-09-30 06:00 | 0.83105 | 0.25 | 0 | 0.14286 | 0.25 | 0 | 0.14286 | 0 | 0.119
2012-09-30 07:00 | 0.84448 | 0.29167 | 0 | 0.125 | 0.29167 | 0 | 0.125 | 0 | 0.12423
2012-09-30 08:00 | 0.85747 | 0.33333 | 0 | 0.11111 | 0.33333 | 0 | 0.11111 | 0 | 0.13185
2012-09-30 09:00 | 0.85651 | 0.375 | 0 | 0.1 | 0.375 | 0 | 0.1 | 0 | 0.12891
2012-09-30 10:00 | 0.83158 | 0.41667 | 0 | 0.090909 | 0.41667 | 0 | 0.090909 | 0 | 0.12243
2012-09-30 11:00 | 0.82879 | 0.45833 | 0 | 0.083333 | 0.45833 | 0 | 0.083333 | 0 | 0.12287
2012-09-30 12:00 | 0.81693 | 0.5 | 0 | 0.076923 | 0.5 | 0 | 0.076923 | 0 | 0.12117
2012-09-30 13:00 | 0.81423 | 0.54167 | 0 | 0.071429 | 0.54167 | 0 | 0.071429 | 0 | 0.12145
2012-09-30 14:00 | 0.80595 | 0.58333 | 0 | 0.066667 | 0.58333 | 0 | 0.066667 | 0 | 0.12364
2012-09-30 15:00 | 0.82207 | 0.625 | 0 | 0.0625 | 0.625 | 0 | 0.0625 | 0 | 0.12134
2012-09-30 16:00 | 0.83375 | 0.66667 | 0 | 0.058824 | 0.66667 | 0 | 0.058824 | 0 | 0.12145
2012-09-30 17:00 | 0.79714 | 0.70833 | 0 | 0.055556 | 0.70833 | 0 | 0.055556 | 0 | 0.12518
2012-09-30 18:00 | 0.73472 | 0.75 | 0 | 0.052632 | 0.75 | 0 | 0.052632 | 0 | 0.12764
2012-09-30 19:00 | 0.66795 | 0.79167 | 0 | 0.05 | 0.79167 | 0 | 0.05 | 0 | 0.13518
2012-09-30 20:00 | 0.62924 | 0.83333 | 0 | 0.047619 | 0.83333 | 0 | 0.047619 | 0 | 0.14224
2012-09-30 21:00 | 0.57859 | 0.875 | 0 | 0.045455 | 0.875 | 0 | 0.045455 | 0 | 0.1308
2012-09-30 22:00 | 0.55 | 0.91667 | 0 | 0.043478 | 0.91667 | 0 | 0.043478 | 0 | 0.11833
2012-09-30 23:00 | 0.52707 | 0.95833 | 0 | 0.041667 | 0.95833 | 0 | 0.041667 | 0 | 0.1119
2012-10-01 | 0.51434 | 0 | 0 | 1 | 0 | 0 | 1 | 0 | 0.11437
2012-10-01 01:00 | 0.50641 | 0.041667 | 0 | 0.5 | 0.041667 | 0 | 0.5 | 0 | 0.11321
2012-10-01 02:00 | 0.52811 | 0.083333 | 0 | 0.33333 | 0.083333 | 0 | 0.33333 | 0 | 0.11447
2012-10-01 03:00 | 0.62349 | 0.125 | 0 | 0.25 | 0.125 | 0 | 0.25 | 0 | 0.10817
2012-10-01 04:00 | 0.75434 | 0.16667 | 0 | 0.2 | 0.16667 | 0 | 0.2 | 0 | 0.10252
2012-10-01 05:00 | 0.8103 | 0.20833 | 0 | 0.16667 | 0.20833 | 0 | 0.16667 | 0 | 0.10464
2012-10-01 06:00 | 0.82338 | 0.25 | 0 | 0.14286 | 0.25 | 0 | 0.14286 | 0 | 0.11842
2012-10-01 07:00 | 0.83062 | 0.29167 | 0 | 0.125 | 0.29167 | 0 | 0.125 | 0 | 0.13029
2012-10-01 08:00 | 0.83733 | 0.33333 | 0 | 0.11111 | 0.33333 | 0 | 0.11111 | 0 | 0.15557
2012-10-01 09:00 | 0.83201 | 0.375 | 0 | 0.1 | 0.375 | 0 | 0.1 | 0 | 0.16841
2012-10-01 10:00 | 0.80725 | 0.41667 | 0 | 0.090909 | 0.41667 | 0 | 0.090909 | 0 | 0.17033
2012-10-01 11:00 | 0.79697 | 0.45833 | 0 | 0.083333 | 0.45833 | 0 | 0.083333 | 0 | 0.17791
2012-10-01 12:00 | 0.78729 | 0.5 | 0 | 0.076923 | 0.5 | 0 | 0.076923 | 0 | 0.17723
2012-10-01 13:00 | 0.77944 | 0.54167 | 0 | 0.071429 | 0.54167 | 0 | 0.071429 | 0 | 0.17229
2012-10-01 14:00 | 0.77308 | 0.58333 | 0 | 0.066667 | 0.58333 | 0 | 0.066667 | 0 | 0.16947
2012-10-01 15:00 | 0.77055 | 0.625 | 0 | 0.0625 | 0.625 | 0 | 0.0625 | 0 | 0.16973
2012-10-01 16:00 | 0.8042 | 0.66667 | 0 | 0.058824 | 0.66667 | 0 | 0.058824 | 0 | 0.1693
2012-10-01 17:00 | 0.78572 | 0.70833 | 0 | 0.055556 | 0.70833 | 0 | 0.055556 | 0 | 0.17179
2012-10-01 18:00 | 0.72784 | 0.75 | 0 | 0.052632 | 0.75 | 0 | 0.052632 | 0 | 0.17464
2012-10-01 19:00 | 0.66455 | 0.79167 | 0 | 0.05 | 0.79167 | 0 | 0.05 | 0 | 0.16283
2012-10-01 20:00 | 0.63874 | 0.83333 | 0 | 0.047619 | 0.83333 | 0 | 0.047619 | 0 | 0.15402
2012-10-01 21:00 | 0.57972 | 0.875 | 0 | 0.045455 | 0.875 | 0 | 0.045455 | 0 | 0.14167
2012-10-01 22:00 | 0.54721 | 0.91667 | 0 | 0.043478 | 0.91667 | 0 | 0.043478 | 0 | 0.1281
2012-10-01 23:00 | 0.52227 | 0.95833 | 0 | 0.041667 | 0.95833 | 0 | 0.041667 | 0 | 0.12055
2012-10-02 | 0.50955 | 0 | 0 | 1 | 0 | 0 | 1 | 0 | 0.11437
2012-10-02 01:00 | 0.50039 | 0.041667 | 0 | 0.5 | 0.041667 | 0 | 0.5 | 0 | 0.11321
2012-10-02 02:00 | 0.52184 | 0.083333 | 0 | 0.33333 | 0.083333 | 0 | 0.33333 | 0 | 0.11447
2012-10-02 03:00 | 0.61677 | 0.125 | 0 | 0.25 | 0.125 | 0 | 0.25 | 0 | 0.10817
2012-10-02 04:00 | 0.74274 | 0.16667 | 0 | 0.2 | 0.16667 | 0 | 0.2 | 0 | 0.10252
2012-10-02 05:00 | 0.79758 | 0.20833 | 0 | 0.16667 | 0.20833 | 0 | 0.16667 | 0 | 0.10464
2012-10-02 06:00 | 0.82277 | 0.25 | 0 | 0.14286 | 0.25 | 0 | 0.14286 | 0 | 0.11842
2012-10-02 07:00 | 0.8205 | 0.29167 | 0 | 0.125 | 0.29167 | 0 | 0.125 | 0 | 0.13029
2012-10-02 08:00 | 0.82164 | 0.33333 | 0 | 0.11111 | 0.33333 | 0 | 0.11111 | 0 | 0.15557
2012-10-02 09:00 | 0.81492 | 0.375 | 0 | 0.1 | 0.375 | 0 | 0.1 | 0 | 0.16841
2012-10-02 10:00 | 0.78284 | 0.41667 | 0 | 0.090909 | 0.41667 | 0 | 0.090909 | 0 | 0.17033
2012-10-02 11:00 | 0.76794 | 0.45833 | 0 | 0.083333 | 0.45833 | 0 | 0.083333 | 0 | 0.17791
2012-10-02 12:00 | 0.75024 | 0.5 | 0 | 0.076923 | 0.5 | 0 | 0.076923 | 0 | 0.17723
2012-10-02 13:00 | 0.73838 | 0.54167 | 0 | 0.071429 | 0.54167 | 0 | 0.071429 | 0 | 0.17229
2012-10-02 14:00 | 0.73995 | 0.58333 | 0 | 0.066667 | 0.58333 | 0 | 0.066667 | 0 | 0.16947
2012-10-02 15:00 | 0.75486 | 0.625 | 0 | 0.0625 | 0.625 | 0 | 0.0625 | 0 | 0.16973
2012-10-02 16:00 | 0.78433 | 0.66667 | 0 | 0.058824 | 0.66667 | 0 | 0.058824 | 0 | 0.1693
2012-10-02 17:00 | 0.75774 | 0.70833 | 0 | 0.055556 | 0.70833 | 0 | 0.055556 | 0 | 0.17179
2012-10-02 18:00 | 0.6975 | 0.75 | 0 | 0.052632 | 0.75 | 0 | 0.052632 | 0 | 0.17464
2012-10-02 19:00 | 0.63857 | 0.79167 | 0 | 0.05 | 0.79167 | 0 | 0.05 | 0 | 0.16283
2012-10-02 20:00 | 0.61128 | 0.83333 | 0 | 0.047619 | 0.83333 | 0 | 0.047619 | 0 | 0.15402
2012-10-02 21:00 | 0.56508 | 0.875 | 0 | 0.045455 | 0.875 | 0 | 0.045455 | 0 | 0.14167
2012-10-02 22:00 | 0.53195 | 0.91667 | 0 | 0.043478 | 0.91667 | 0 | 0.043478 | 0 | 0.1281
2012-10-02 23:00 | 0.50955 | 0.95833 | 0 | 0.041667 | 0.95833 | 0 | 0.041667 | 0 | 0.12055
2012-10-03 | 0.49063 | 0 | 0 | 1 | 0 | 0 | 1 | 0 | 0.11437
2012-10-03 01:00 | 0.47468 | 0.041667 | 0 | 0.5 | 0.041667 | 0 | 0.5 | 0 | 0.11321
2012-10-03 02:00 | 0.48496 | 0.083333 | 0 | 0.33333 | 0.083333 | 0 | 0.33333 | 0 | 0.11447
2012-10-03 03:00 | 0.51809 | 0.125 | 0 | 0.25 | 0.125 | 0 | 0.25 | 0 | 0.10817
2012-10-03 04:00 | 0.57135 | 0.16667 | 0 | 0.2 | 0.16667 | 0 | 0.2 | 0 | 0.10252
2012-10-03 05:00 | 0.62122 | 0.20833 | 0 | 0.16667 | 0.20833 | 0 | 0.16667 | 0 | 0.10464
2012-10-03 06:00 | 0.6594 | 0.25 | 0 | 0.14286 | 0.25 | 0 | 0.14286 | 0 | 0.11842
2012-10-03 07:00 | 0.67692 | 0.29167 | 0 | 0.125 | 0.29167 | 0 | 0.125 | 0 | 0.13029
2012-10-03 08:00 | 0.68712 | 0.33333 | 0 | 0.11111 | 0.33333 | 0 | 0.11111 | 0 | 0.15557
2012-10-03 09:00 | 0.69192 | 0.375 | 0 | 0.1 | 0.375 | 0 | 0.1 | 0 | 0.16841
2012-10-03 10:00 | 0.66158 | 0.41667 | 0 | 0.090909 | 0.41667 | 0 | 0.090909 | 0 | 0.17033
2012-10-03 11:00 | 0.64449 | 0.45833 | 0 | 0.083333 | 0.45833 | 0 | 0.083333 | 0 | 0.17791
2012-10-03 12:00 | 0.6329 | 0.5 | 0 | 0.076923 | 0.5 | 0 | 0.076923 | 0 | 0.17723
2012-10-03 13:00 | 0.62462 | 0.54167 | 0 | 0.071429 | 0.54167 | 0 | 0.071429 | 0 | 0.17229
2012-10-03 14:00 | 0.62941 | 0.58333 | 0 | 0.066667 | 0.58333 | 0 | 0.066667 | 1 | 0.84215
2012-10-03 15:00 | 0.64484 | 0.625 | 0 | 0.0625 | 0.625 | 0 | 0.0625 | 1 | 0.84242
2012-10-03 16:00 | 0.67387 | 0.66667 | 0 | 0.058824 | 0.66667 | 0 | 0.058824 | 1 | 0.84198
2012-10-03 17:00 | 0.65775 | 0.70833 | 0 | 0.055556 | 0.70833 | 0 | 0.055556 | 0.16667 | 0.28391
2012-10-03 18:00 | 0.61276 | 0.75 | 0 | 0.052632 | 0.75 | 0 | 0.052632 | 0 | 0.17464
2012-10-03 19:00 | 0.57005 | 0.79167 | 0 | 0.05 | 0.79167 | 0 | 0.05 | 0 | 0.16283
2012-10-03 20:00 | 0.55287 | 0.83333 | 0 | 0.047619 | 0.83333 | 0 | 0.047619 | 0 | 0.15402
2012-10-03 21:00 | 0.52018 | 0.875 | 0 | 0.045455 | 0.875 | 0 | 0.045455 | 0 | 0.14167
2012-10-03 22:00 | 0.48819 | 0.91667 | 0 | 0.043478 | 0.91667 | 0 | 0.043478 | 0 | 0.1281
2012-10-03 23:00 | 0.46866 | 0.95833 | 0 | 0.041667 | 0.95833 | 0 | 0.041667 | 0 | 0.12055
2012-10-04 | 0.44992 | 0 | 0 | 1 | 0 | 0 | 1 | 0 | 0.11437
2012-10-04 01:00 | 0.43632 | 0.041667 | 0 | 0.5 | 0.041667 | 0 | 0.5 | 0 | 0.11321
2012-10-04 02:00 | 0.44303 | 0.083333 | 0 | 0.33333 | 0.083333 | 0 | 0.33333 | 0 | 0.11447
2012-10-04 03:00 | 0.46456 | 0.125 | 0 | 0.25 | 0.125 | 0 | 0.25 | 0 | 0.10817
2012-10-04 04:00 | 0.49368 | 0.16667 | 0 | 0.2 | 0.16667 | 0 | 0.2 | 0 | 0.10252
2012-10-04 05:00 | 0.53831 | 0.20833 | 0 | 0.16667 | 0.20833 | 0 | 0.16667 | 0 | 0.10464
2012-10-04 06:00 | 0.57083 | 0.25 | 0 | 0.14286 | 0.25 | 0 | 0.14286 | 0 | 0.11842
2012-10-04 07:00 | 0.59594 | 0.29167 | 0 | 0.125 | 0.29167 | 0 | 0.125 | 0 | 0.13029
2012-10-04 08:00 | 0.61529 | 0.33333 | 0 | 0.11111 | 0.33333 | 0 | 0.11111 | 0 | 0.15557
2012-10-04 09:00 | 0.61982 | 0.375 | 0 | 0.1 | 0.375 | 0 | 0.1 | 0 | 0.16841
2012-10-04 10:00 | 0.58129 | 0.41667 | 0 | 0.090909 | 0.41667 | 0 | 0.090909 | 0 | 0.17033
2012-10-04 11:00 | 0.56037 | 0.45833 | 0 | 0.083333 | 0.45833 | 0 | 0.083333 | 0 | 0.17791
2012-10-04 12:00 | 0.54485 | 0.5 | 0 | 0.076923 | 0.5 | 0 | 0.076923 | 0 | 0.17723
2012-10-04 13:00 | 0.54407 | 0.54167 | 0 | 0.071429 | 0.54167 | 0 | 0.071429 | 0 | 0.17229
2012-10-04 14:00 | 0.54921 | 0.58333 | 0 | 0.066667 | 0.58333 | 0 | 0.066667 | 0 | 0.16947
2012-10-04 15:00 | 0.57475 | 0.625 | 0 | 0.0625 | 0.625 | 0 | 0.0625 | 0 | 0.16973
2012-10-04 16:00 | 0.65138 | 0.66667 | 0 | 0.058824 | 0.66667 | 0 | 0.058824 | 0 | 0.1693
2012-10-04 17:00 | 0.64345 | 0.70833 | 0 | 0.055556 | 0.70833 | 0 | 0.055556 | 0 | 0.17179
2012-10-04 18:00 | 0.60038 | 0.75 | 0 | 0.052632 | 0.75 | 0 | 0.052632 | 0 | 0.17464
2012-10-04 19:00 | 0.57118 | 0.79167 | 0 | 0.05 | 0.79167 | 0 | 0.05 | 0 | 0.16283
2012-10-04 20:00 | 0.56272 | 0.83333 | 0 | 0.047619 | 0.83333 | 0 | 0.047619 | 0 | 0.15402
2012-10-04 21:00 | 0.52123 | 0.875 | 0 | 0.045455 | 0.875 | 0 | 0.045455 | 0 | 0.14167
2012-10-04 22:00 | 0.49847 | 0.91667 | 0 | 0.043478 | 0.91667 | 0 | 0.043478 | 0 | 0.1281
2012-10-04 23:00 | 0.48008 | 0.95833 | 0 | 0.041667 | 0.95833 | 0 | 0.041667 | 0 | 0.12055
2012-10-05 | 0.47014 | 0 | 0 | 1 | 0 | 0 | 1 | 0 | 0.11437
2012-10-05 01:00 | 0.46953 | 0.041667 | 0 | 0.5 | 0.041667 | 0 | 0.5 | 0 | 0.11321
2012-10-05 02:00 | 0.50144 | 0.083333 | 0 | 0.33333 | 0.083333 | 0 | 0.33333 | 0 | 0.11447
2012-10-05 03:00 | 0.60047 | 0.125 | 0 | 0.25 | 0.125 | 0 | 0.25 | 0 | 0.10817
2012-10-05 04:00 | 0.73533 | 0.16667 | 0 | 0.2 | 0.16667 | 0 | 0.2 | 0 | 0.10252
2012-10-05 05:00 | 0.8001 | 0.20833 | 0 | 0.16667 | 0.20833 | 0 | 0.16667 | 0 | 0.10464
2012-10-05 06:00 | 0.8137 | 0.25 | 0 | 0.14286 | 0.25 | 0 | 0.14286 | 0 | 0.11842
2012-10-05 07:00 | 0.81275 | 0.29167 | 0 | 0.125 | 0.29167 | 0 | 0.125 | 0 | 0.13029
2012-10-05 08:00 | 0.82042 | 0.33333 | 0 | 0.11111 | 0.33333 | 0 | 0.11111 | 0 | 0.15557
2012-10-05 09:00 | 0.81937 | 0.375 | 0 | 0.1 | 0.375 | 0 | 0.1 | 0 | 0.16841
2012-10-05 10:00 | 0.79679 | 0.41667 | 0 | 0.090909 | 0.41667 | 0 | 0.090909 | 0 | 0.17033
2012-10-05 11:00 | 0.78956 | 0.45833 | 0 | 0.083333 | 0.45833 | 0 | 0.083333 | 0 | 0.17791
2012-10-05 12:00 | 0.77831 | 0.5 | 0 | 0.076923 | 0.5 | 0 | 0.076923 | 0 | 0.17723
2012-10-05 13:00 | 0.76968 | 0.54167 | 0 | 0.071429 | 0.54167 | 0 | 0.071429 | 0 | 0.17229
2012-10-05 14:00 | 0.76149 | 0.58333 | 0 | 0.066667 | 0.58333 | 0 | 0.066667 | 1 | 0.84215
2012-10-05 15:00 | 0.77657 | 0.625 | 0 | 0.0625 | 0.625 | 0 | 0.0625 | 1 | 0.84242
2012-10-05 16:00 | 0.82242 | 0.66667 | 0 | 0.058824 | 0.66667 | 0 | 0.058824 | 0 | 0.1693
2012-10-05 17:00 | 0.78607 | 0.70833 | 0 | 0.055556 | 0.70833 | 0 | 0.055556 | 0 | 0.17179
2012-10-05 18:00 | 0.72487 | 0.75 | 0 | 0.052632 | 0.75 | 0 | 0.052632 | 0 | 0.17464
2012-10-05 19:00 | 0.65748 | 0.79167 | 0 | 0.05 | 0.79167 | 0 | 0.05 | 0 | 0.16283
2012-10-05 20:00 | 0.62819 | 0.83333 | 0 | 0.047619 | 0.83333 | 0 | 0.047619 | 0 | 0.15402
2012-10-05 21:00 | 0.58155 | 0.875 | 0 | 0.045455 | 0.875 | 0 | 0.045455 | 0 | 0.14167
2012-10-05 22:00 | 0.55331 | 0.91667 | 0 | 0.043478 | 0.91667 | 0 | 0.043478 | 0 | 0.1281
2012-10-05 23:00 | 0.53038 | 0.95833 | 0 | 0.041667 | 0.95833 | 0 | 0.041667 | 0 | 0.12055
2012-10-06 | 0.52027 | 0 | 0 | 1 | 0 | 0 | 1 | 0 | 0.11874
2012-10-06 01:00 | 0.51321 | 0.041667 | 0 | 0.5 | 0.041667 | 0 | 0.5 | 0 | 0.12008
2012-10-06 02:00 | 0.53927 | 0.083333 | 0 | 0.33333 | 0.083333 | 0 | 0.33333 | 0 | 0.12051
2012-10-06 03:00 | 0.63151 | 0.125 | 0 | 0.25 | 0.125 | 0 | 0.25 | 0 | 0.11383
2012-10-06 04:00 | 0.76183 | 0.16667 | 0 | 0.2 | 0.16667 | 0 | 0.2 | 0 | 0.10838
2012-10-06 05:00 | 0.81109 | 0.20833 | 0 | 0.16667 | 0.20833 | 0 | 0.16667 | 0 | 0.11034
2012-10-06 06:00 | 0.82251 | 0.25 | 0 | 0.14286 | 0.25 | 0 | 0.14286 | 0 | 0.12328
2012-10-06 07:00 | 0.8253 | 0.29167 | 0 | 0.125 | 0.29167 | 0 | 0.125 | 0 | 0.13069
2012-10-06 08:00 | 0.83375 | 0.33333 | 0 | 0.11111 | 0.33333 | 0 | 0.11111 | 0 | 0.16396
2012-10-06 09:00 | 0.83567 | 0.375 | 0 | 0.1 | 0.375 | 0 | 0.1 | 0 | 0.178
2012-10-06 10:00 | 0.81266 | 0.41667 | 0 | 0.090909 | 0.41667 | 0 | 0.090909 | 0 | 0.17599
2012-10-06 11:00 | 0.80534 | 0.45833 | 0 | 0.083333 | 0.45833 | 0 | 0.083333 | 0 | 0.18235
2012-10-06 12:00 | 0.79662 | 0.5 | 0 | 0.076923 | 0.5 | 0 | 0.076923 | 0 | 0.17964
2012-10-06 13:00 | 0.78589 | 0.54167 | 0 | 0.071429 | 0.54167 | 0 | 0.071429 | 0 | 0.17198
2012-10-06 14:00 | 0.777 | 0.58333 | 0 | 0.066667 | 0.58333 | 0 | 0.066667 | 0 | 0.15229
2012-10-06 15:00 | 0.78807 | 0.625 | 0 | 0.0625 | 0.625 | 0 | 0.0625 | 0 | 0.13762
2012-10-06 16:00 | 0.83053 | 0.66667 | 0 | 0.058824 | 0.66667 | 0 | 0.058824 | 0 | 0.13253
2012-10-06 17:00 | 0.78677 | 0.70833 | 0 | 0.055556 | 0.70833 | 0 | 0.055556 | 0 | 0.13841
2012-10-06 18:00 | 0.72444 | 0.75 | 0 | 0.052632 | 0.75 | 0 | 0.052632 | 0 | 0.13752
2012-10-06 19:00 | 0.65827 | 0.79167 | 0 | 0.05 | 0.79167 | 0 | 0.05 | 0 | 0.13743
2012-10-06 20:00 | 0.63142 | 0.83333 | 0 | 0.047619 | 0.83333 | 0 | 0.047619 | 0 | 0.14394
2012-10-06 21:00 | 0.57946 | 0.875 | 0 | 0.045455 | 0.875 | 0 | 0.045455 | 0 | 0.13564
2012-10-06 22:00 | 0.55479 | 0.91667 | 0 | 0.043478 | 0.91667 | 0 | 0.043478 | 0 | 0.12384
2012-10-06 23:00 | 0.53169 | 0.95833 | 0 | 0.041667 | 0.95833 | 0 | 0.041667 | 0 | 0.11518
2012-10-07 | 0.51966 | 0 | 0 | 1 | 0 | 0 | 1 | 0 | 0.11129
2012-10-07 01:00 | 0.51111 | 0.041667 | 0 | 0.5 | 0.041667 | 0 | 0.5 | 0 | 0.11276
2012-10-07 02:00 | 0.53474 | 0.083333 | 0 | 0.33333 | 0.083333 | 0 | 0.33333 | 0 | 0.11549
2012-10-07 03:00 | 0.62845 | 0.125 | 0 | 0.25 | 0.125 | 0 | 0.25 | 0 | 0.10965
2012-10-07 04:00 | 0.76506 | 0.16667 | 0 | 0.2 | 0.16667 | 0 | 0.2 | 0 | 0.10553
2012-10-07 05:00 | 0.81126 | 0.20833 | 0 | 0.16667 | 0.20833 | 0 | 0.16667 | 0 | 0.10777
2012-10-07 06:00 | 0.82251 | 0.25 | 0 | 0.14286 | 0.25 | 0 | 0.14286 | 0 | 0.119
2012-10-07 07:00 | 0.82809 | 0.29167 | 0 | 0.125 | 0.29167 | 0 | 0.125 | 0 | 0.12423
2012-10-07 08:00 | 0.8362 | 0.33333 | 0 | 0.11111 | 0.33333 | 0 | 0.11111 | 0 | 0.13185
2012-10-07 09:00 | 0.83158 | 0.375 | 0 | 0.1 | 0.375 | 0 | 0.1 | 0 | 0.12891
2012-10-07 10:00 | 0.79627 | 0.41667 | 0 | 0.090909 | 0.41667 | 0 | 0.090909 | 0 | 0.12243
2012-10-07 11:00 | 0.7954 | 0.45833 | 0 | 0.083333 | 0.45833 | 0 | 0.083333 | 0 | 0.12287
2012-10-07 12:00 | 0.78773 | 0.5 | 0 | 0.076923 | 0.5 | 0 | 0.076923 | 0 | 0.12117
2012-10-07 13:00 | 0.78624 | 0.54167 | 0 | 0.071429 | 0.54167 | 0 | 0.071429 | 0 | 0.12145
2012-10-07 14:00 | 0.78267 | 0.58333 | 0 | 0.066667 | 0.58333 | 0 | 0.066667 | 0 | 0.12364
2012-10-07 15:00 | 0.78738 | 0.625 | 0 | 0.0625 | 0.625 | 0 | 0.0625 | 0 | 0.12134
2012-10-07 16:00 | 0.83489 | 0.66667 | 0 | 0.058824 | 0.66667 | 0 | 0.058824 | 0 | 0.12145
2012-10-07 17:00 | 0.7947 | 0.70833 | 0 | 0.055556 | 0.70833 | 0 | 0.055556 | 0 | 0.12518
2012-10-07 18:00 | 0.73629 | 0.75 | 0 | 0.052632 | 0.75 | 0 | 0.052632 | 0 | 0.12764
2012-10-07 19:00 | 0.67274 | 0.79167 | 0 | 0.05 | 0.79167 | 0 | 0.05 | 0 | 0.13518
2012-10-07 20:00 | 0.639 | 0.83333 | 0 | 0.047619 | 0.83333 | 0 | 0.047619 | 0 | 0.14224
2012-10-07 21:00 | 0.58286 | 0.875 | 0 | 0.045455 | 0.875 | 0 | 0.045455 | 0 | 0.1308
2012-10-07 22:00 | 0.56072 | 0.91667 | 0 | 0.043478 | 0.91667 | 0 | 0.043478 | 0 | 0.11833
2012-10-07 23:00 | 0.54041 | 0.95833 | 0 | 0.041667 | 0.95833 | 0 | 0.041667 | 0 | 0.1119
2012-10-08 | 0.52166 | 0 | 0 | 1 | 0 | 0 | 1 | 0 | 0.11437
2012-10-08 01:00 | 0.51417 | 0.041667 | 0 | 0.5 | 0.041667 | 0 | 0.5 | 0 | 0.11321
2012-10-08 02:00 | 0.54459 | 0.083333 | 0 | 0.33333 | 0.083333 | 0 | 0.33333 | 0 | 0.11447
2012-10-08 03:00 | 0.63552 | 0.125 | 0 | 0.25 | 0.125 | 0 | 0.25 | 0 | 0.10817
2012-10-08 04:00 | 0.76436 | 0.16667 | 0 | 0.2 | 0.16667 | 0 | 0.2 | 0 | 0.10252
2012-10-08 05:00 | 0.81667 | 0.20833 | 0 | 0.16667 | 0.20833 | 0 | 0.16667 | 0 | 0.10464
2012-10-08 06:00 | 0.82146 | 0.25 | 0 | 0.14286 | 0.25 | 0 | 0.14286 | 0 | 0.11842
2012-10-08 07:00 | 0.83158 | 0.29167 | 0 | 0.125 | 0.29167 | 0 | 0.125 | 0 | 0.13029
2012-10-08 08:00 | 0.83681 | 0.33333 | 0 | 0.11111 | 0.33333 | 0 | 0.11111 | 0 | 0.15557
2012-10-08 09:00 | 0.83846 | 0.375 | 0 | 0.1 | 0.375 | 0 | 0.1 | 0 | 0.16841
2012-10-08 10:00 | 0.80978 | 0.41667 | 0 | 0.090909 | 0.41667 | 0 | 0.090909 | 0 | 0.17033
2012-10-08 11:00 | 0.7954 | 0.45833 | 0 | 0.083333 | 0.45833 | 0 | 0.083333 | 0 | 0.17791
2012-10-08 12:00 | 0.78982 | 0.5 | 0 | 0.076923 | 0.5 | 0 | 0.076923 | 0 | 0.17723
2012-10-08 13:00 | 0.77831 | 0.54167 | 0 | 0.071429 | 0.54167 | 0 | 0.071429 | 0 | 0.17229
2012-10-08 14:00 | 0.7641 | 0.58333 | 0 | 0.066667 | 0.58333 | 0 | 0.066667 | 0 | 0.16947
2012-10-08 15:00 | 0.777 | 0.625 | 0 | 0.0625 | 0.625 | 0 | 0.0625 | 0 | 0.16973
2012-10-08 16:00 | 0.83271 | 0.66667 | 0 | 0.058824 | 0.66667 | 0 | 0.058824 | 0 | 0.1693
2012-10-08 17:00 | 0.79714 | 0.70833 | 0 | 0.055556 | 0.70833 | 0 | 0.055556 | 0 | 0.17179
2012-10-08 18:00 | 0.73106 | 0.75 | 0 | 0.052632 | 0.75 | 0 | 0.052632 | 0 | 0.17464
2012-10-08 19:00 | 0.67021 | 0.79167 | 0 | 0.05 | 0.79167 | 0 | 0.05 | 0 | 0.16283
2012-10-08 20:00 | 0.63499 | 0.83333 | 0 | 0.047619 | 0.83333 | 0 | 0.047619 | 0 | 0.15402
2012-10-08 21:00 | 0.586 | 0.875 | 0 | 0.045455 | 0.875 | 0 | 0.045455 | 0 | 0.14167
2012-10-08 22:00 | 0.55174 | 0.91667 | 0 | 0.043478 | 0.91667 | 0 | 0.043478 | 0 | 0.1281
2012-10-08 23:00 | 0.52655 | 0.95833 | 0 | 0.041667 | 0.95833 | 0 | 0.041667 | 0 | 0.12055
2012-10-09 | 0.51582 | 0 | 0 | 1 | 0 | 0 | 1 | 0 | 0.11437
2012-10-09 01:00 | 0.50083 | 0.041667 | 0 | 0.5 | 0.041667 | 0 | 0.5 | 0 | 0.11321
2012-10-09 02:00 | 0.5275 | 0.083333 | 0 | 0.33333 | 0.083333 | 0 | 0.33333 | 0 | 0.11447
2012-10-09 03:00 | 0.61825 | 0.125 | 0 | 0.25 | 0.125 | 0 | 0.25 | 0 | 0.10817
2012-10-09 04:00 | 0.74998 | 0.16667 | 0 | 0.2 | 0.16667 | 0 | 0.2 | 0 | 0.10252
2012-10-09 05:00 | 0.80751 | 0.20833 | 0 | 0.16667 | 0.20833 | 0 | 0.16667 | 0 | 0.10464
2012-10-09 06:00 | 0.81954 | 0.25 | 0 | 0.14286 | 0.25 | 0 | 0.14286 | 0 | 0.11842
2012-10-09 07:00 | 0.82059 | 0.29167 | 0 | 0.125 | 0.29167 | 0 | 0.125 | 0 | 0.13029
2012-10-09 08:00 | 0.82225 | 0.33333 | 0 | 0.11111 | 0.33333 | 0 | 0.11111 | 0 | 0.15557
2012-10-09 09:00 | 0.81492 | 0.375 | 0 | 0.1 | 0.375 | 0 | 0.1 | 0 | 0.16841
2012-10-09 10:00 | 0.777 | 0.41667 | 0 | 0.090909 | 0.41667 | 0 | 0.090909 | 0 | 0.17033
2012-10-09 11:00 | 0.76279 | 0.45833 | 0 | 0.083333 | 0.45833 | 0 | 0.083333 | 0 | 0.17791
2012-10-09 12:00 | 0.74597 | 0.5 | 0 | 0.076923 | 0.5 | 0 | 0.076923 | 0 | 0.17723
2012-10-09 13:00 | 0.73708 | 0.54167 | 0 | 0.071429 | 0.54167 | 0 | 0.071429 | 0 | 0.17229
2012-10-09 14:00 | 0.73777 | 0.58333 | 0 | 0.066667 | 0.58333 | 0 | 0.066667 | 0 | 0.16947
2012-10-09 15:00 | 0.75765 | 0.625 | 0 | 0.0625 | 0.625 | 0 | 0.0625 | 0 | 0.16973
2012-10-09 16:00 | 0.79967 | 0.66667 | 0 | 0.058824 | 0.66667 | 0 | 0.058824 | 0 | 0.1693
2012-10-09 17:00 | 0.75573 | 0.70833 | 0 | 0.055556 | 0.70833 | 0 | 0.055556 | 0 | 0.17179
2012-10-09 18:00 | 0.69174 | 0.75 | 0 | 0.052632 | 0.75 | 0 | 0.052632 | 0 | 0.17464
2012-10-09 19:00 | 0.63203 | 0.79167 | 0 | 0.05 | 0.79167 | 0 | 0.05 | 0 | 0.16283
2012-10-09 20:00 | 0.61756 | 0.83333 | 0 | 0.047619 | 0.83333 | 0 | 0.047619 | 0 | 0.15402
2012-10-09 21:00 | 0.57223 | 0.875 | 0 | 0.045455 | 0.875 | 0 | 0.045455 | 0 | 0.14167
2012-10-09 22:00 | 0.53753 | 0.91667 | 0 | 0.043478 | 0.91667 | 0 | 0.043478 | 0 | 0.1281
2012-10-09 23:00 | 0.50867 | 0.95833 | 0 | 0.041667 | 0.95833 | 0 | 0.041667 | 0 | 0.12055
2012-10-10 | 0.48854 | 0 | 0 | 1 | 0 | 0 | 1 | 0 | 0.11437
2012-10-10 01:00 | 0.47511 | 0.041667 | 0 | 0.5 | 0.041667 | 0 | 0.5 | 0 | 0.11321
2012-10-10 02:00 | 0.48287 | 0.083333 | 0 | 0.33333 | 0.083333 | 0 | 0.33333 | 0 | 0.11447
2012-10-10 03:00 | 0.51251 | 0.125 | 0 | 0.25 | 0.125 | 0 | 0.25 | 0 | 0.10817
2012-10-10 04:00 | 0.57022 | 0.16667 | 0 | 0.2 | 0.16667 | 0 | 0.2 | 0 | 0.10252
2012-10-10 05:00 | 0.61974 | 0.20833 | 0 | 0.16667 | 0.20833 | 0 | 0.16667 | 0 | 0.10464
2012-10-10 06:00 | 0.65461 | 0.25 | 0 | 0.14286 | 0.25 | 0 | 0.14286 | 0 | 0.11842
2012-10-10 07:00 | 0.67448 | 0.29167 | 0 | 0.125 | 0.29167 | 0 | 0.125 | 0 | 0.13029
2012-10-10 08:00 | 0.68599 | 0.33333 | 0 | 0.11111 | 0.33333 | 0 | 0.11111 | 0 | 0.15557
2012-10-10 09:00 | 0.6948 | 0.375 | 0 | 0.1 | 0.375 | 0 | 0.1 | 0 | 0.16841
2012-10-10 10:00 | 0.65164 | 0.41667 | 0 | 0.090909 | 0.41667 | 0 | 0.090909 | 0 | 0.17033
2012-10-10 11:00 | 0.63325 | 0.45833 | 0 | 0.083333 | 0.45833 | 0 | 0.083333 | 0 | 0.17791
2012-10-10 12:00 | 0.62444 | 0.5 | 0 | 0.076923 | 0.5 | 0 | 0.076923 | 0 | 0.17723
2012-10-10 13:00 | 0.61982 | 0.54167 | 0 | 0.071429 | 0.54167 | 0 | 0.071429 | 0 | 0.17229
2012-10-10 14:00 | 0.62427 | 0.58333 | 0 | 0.066667 | 0.58333 | 0 | 0.066667 | 1 | 0.84215
2012-10-10 15:00 | 0.6397 | 0.625 | 0 | 0.0625 | 0.625 | 0 | 0.0625 | 1 | 0.84242
2012-10-10 16:00 | 0.67527 | 0.66667 | 0 | 0.058824 | 0.66667 | 0 | 0.058824 | 1 | 0.84198
2012-10-10 17:00 | 0.65164 | 0.70833 | 0 | 0.055556 | 0.70833 | 0 | 0.055556 | 0.16667 | 0.28391
2012-10-10 18:00 | 0.60213 | 0.75 | 0 | 0.052632 | 0.75 | 0 | 0.052632 | 0 | 0.17464
2012-10-10 19:00 | 0.56865 | 0.79167 | 0 | 0.05 | 0.79167 | 0 | 0.05 | 0 | 0.16283
2012-10-10 20:00 | 0.54668 | 0.83333 | 0 | 0.047619 | 0.83333 | 0 | 0.047619 | 0 | 0.15402
2012-10-10 21:00 | 0.50754 | 0.875 | 0 | 0.045455 | 0.875 | 0 | 0.045455 | 0 | 0.14167
2012-10-10 22:00 | 0.48365 | 0.91667 | 0 | 0.043478 | 0.91667 | 0 | 0.043478 | 0 | 0.1281
2012-10-10 23:00 | 0.45837 | 0.95833 | 0 | 0.041667 | 0.95833 | 0 | 0.041667 | 0 | 0.12055
2012-10-11 | 0.45131 | 0 | 0 | 1 | 0 | 0 | 1 | 0 | 0.11437
2012-10-11 01:00 | 0.43257 | 0.041667 | 0 | 0.5 | 0.041667 | 0 | 0.5 | 0 | 0.11321
2012-10-11 02:00 | 0.43335 | 0.083333 | 0 | 0.33333 | 0.083333 | 0 | 0.33333 | 0 | 0.11447
2012-10-11 03:00 | 0.45306 | 0.125 | 0 | 0.25 | 0.125 | 0 | 0.25 | 0 | 0.10817
2012-10-11 04:00 | 0.47982 | 0.16667 | 0 | 0.2 | 0.16667 | 0 | 0.2 | 0 | 0.10252
2012-10-11 05:00 | 0.51835 | 0.20833 | 0 | 0.16667 | 0.20833 | 0 | 0.16667 | 0 | 0.10464
2012-10-11 06:00 | 0.54921 | 0.25 | 0 | 0.14286 | 0.25 | 0 | 0.14286 | 0 | 0.11842
2012-10-11 07:00 | 0.57449 | 0.29167 | 0 | 0.125 | 0.29167 | 0 | 0.125 | 0 | 0.13029
2012-10-11 08:00 | 0.59637 | 0.33333 | 0 | 0.11111 | 0.33333 | 0 | 0.11111 | 0 | 0.15557
2012-10-11 09:00 | 0.60187 | 0.375 | 0 | 0.1 | 0.375 | 0 | 0.1 | 0 | 0.16841
2012-10-11 10:00 | 0.57031 | 0.41667 | 0 | 0.090909 | 0.41667 | 0 | 0.090909 | 0 | 0.17033
2012-10-11 11:00 | 0.54869 | 0.45833 | 0 | 0.083333 | 0.45833 | 0 | 0.083333 | 0 | 0.17791
2012-10-11 12:00 | 0.52689 | 0.5 | 0 | 0.076923 | 0.5 | 0 | 0.076923 | 0 | 0.17723
2012-10-11 13:00 | 0.52707 | 0.54167 | 0 | 0.071429 | 0.54167 | 0 | 0.071429 | 0 | 0.17229
2012-10-11 14:00 | 0.54067 | 0.58333 | 0 | 0.066667 | 0.58333 | 0 | 0.066667 | 0 | 0.16947
2012-10-11 15:00 | 0.57719 | 0.625 | 0 | 0.0625 | 0.625 | 0 | 0.0625 | 0 | 0.16973
2012-10-11 16:00 | 0.64798 | 0.66667 | 0 | 0.058824 | 0.66667 | 0 | 0.058824 | 0 | 0.1693
2012-10-11 17:00 | 0.63464 | 0.70833 | 0 | 0.055556 | 0.70833 | 0 | 0.055556 | 0 | 0.17179
2012-10-11 18:00 | 0.59725 | 0.75 | 0 | 0.052632 | 0.75 | 0 | 0.052632 | 0 | 0.17464
2012-10-11 19:00 | 0.56508 | 0.79167 | 0 | 0.05 | 0.79167 | 0 | 0.05 | 0 | 0.16283
2012-10-11 20:00 | 0.55348 | 0.83333 | 0 | 0.047619 | 0.83333 | 0 | 0.047619 | 0 | 0.15402
2012-10-11 21:00 | 0.51321 | 0.875 | 0 | 0.045455 | 0.875 | 0 | 0.045455 | 0 | 0.14167
2012-10-11 22:00 | 0.49664 | 0.91667 | 0 | 0.043478 | 0.91667 | 0 | 0.043478 | 0 | 0.1281
2012-10-11 23:00 | 0.47781 | 0.95833 | 0 | 0.041667 | 0.95833 | 0 | 0.041667 | 0 | 0.12055
2012-10-12 | 0.46979 | 0 | 0 | 1 | 0 | 0 | 1 | 0 | 0.11437
2012-10-12 01:00 | 0.46273 | 0.041667 | 0 | 0.5 | 0.041667 | 0 | 0.5 | 0 | 0.11321
2012-10-12 02:00 | 0.49237 | 0.083333 | 0 | 0.33333 | 0.083333 | 0 | 0.33333 | 0 | 0.11447
2012-10-12 03:00 | 0.59071 | 0.125 | 0 | 0.25 | 0.125 | 0 | 0.25 | 0 | 0.10817
2012-10-12 04:00 | 0.72932 | 0.16667 | 0 | 0.2 | 0.16667 | 0 | 0.2 | 0 | 0.10252
2012-10-12 05:00 | 0.78921 | 0.20833 | 0 | 0.16667 | 0.20833 | 0 | 0.16667 | 0 | 0.10464
2012-10-12 06:00 | 0.80978 | 0.25 | 0 | 0.14286 | 0.25 | 0 | 0.14286 | 0 | 0.11842
2012-10-12 07:00 | 0.81963 | 0.29167 | 0 | 0.125 | 0.29167 | 0 | 0.125 | 0 | 0.13029
2012-10-12 08:00 | 0.82504 | 0.33333 | 0 | 0.11111 | 0.33333 | 0 | 0.11111 | 0 | 0.15557
2012-10-12 09:00 | 0.83001 | 0.375 | 0 | 0.1 | 0.375 | 0 | 0.1 | 0 | 0.16841
2012-10-12 10:00 | 0.80202 | 0.41667 | 0 | 0.090909 | 0.41667 | 0 | 0.090909 | 0 | 0.17033
2012-10-12 11:00 | 0.79949 | 0.45833 | 0 | 0.083333 | 0.45833 | 0 | 0.083333 | 0 | 0.17791
2012-10-12 12:00 | 0.79426 | 0.5 | 0 | 0.076923 | 0.5 | 0 | 0.076923 | 0 | 0.17723
2012-10-12 13:00 | 0.78825 | 0.54167 | 0 | 0.071429 | 0.54167 | 0 | 0.071429 | 0 | 0.17229
2012-10-12 14:00 | 0.77944 | 0.58333 | 0 | 0.066667 | 0.58333 | 0 | 0.066667 | 1 | 0.84215
2012-10-12 15:00 | 0.80499 | 0.625 | 0 | 0.0625 | 0.625 | 0 | 0.0625 | 1 | 0.84242
2012-10-12 16:00 | 0.84003 | 0.66667 | 0 | 0.058824 | 0.66667 | 0 | 0.058824 | 0 | 0.1693
2012-10-12 17:00 | 0.78677 | 0.70833 | 0 | 0.055556 | 0.70833 | 0 | 0.055556 | 0 | 0.17179
2012-10-12 18:00 | 0.72147 | 0.75 | 0 | 0.052632 | 0.75 | 0 | 0.052632 | 0 | 0.17464
2012-10-12 19:00 | 0.6594 | 0.79167 | 0 | 0.05 | 0.79167 | 0 | 0.05 | 0 | 0.16283
2012-10-12 20:00 | 0.62776 | 0.83333 | 0 | 0.047619 | 0.83333 | 0 | 0.047619 | 0 | 0.15402
2012-10-12 21:00 | 0.56499 | 0.875 | 0 | 0.045455 | 0.875 | 0 | 0.045455 | 0 | 0.14167
2012-10-12 22:00 | 0.54442 | 0.91667 | 0 | 0.043478 | 0.91667 | 0 | 0.043478 | 0 | 0.1281
2012-10-12 23:00 | 0.52376 | 0.95833 | 0 | 0.041667 | 0.95833 | 0 | 0.041667 | 0 | 0.12055
2012-10-13 | 0.50998 | 0 | 0 | 1 | 0 | 0 | 1 | 0 | 0.11874
2012-10-13 01:00 | 0.50057 | 0.041667 | 0 | 0.5 | 0.041667 | 0 | 0.5 | 0 | 0.12008
2012-10-13 02:00 | 0.53422 | 0.083333 | 0 | 0.33333 | 0.083333 | 0 | 0.33333 | 0 | 0.12051
2012-10-13 03:00 | 0.62471 | 0.125 | 0 | 0.25 | 0.125 | 0 | 0.25 | 0 | 0.11383
2012-10-13 04:00 | 0.75373 | 0.16667 | 0 | 0.2 | 0.16667 | 0 | 0.2 | 0 | 0.10838
2012-10-13 05:00 | 0.79967 | 0.20833 | 0 | 0.16667 | 0.20833 | 0 | 0.16667 | 0 | 0.11034
2012-10-13 06:00 | 0.81275 | 0.25 | 0 | 0.14286 | 0.25 | 0 | 0.14286 | 0 | 0.12328
2012-10-13 07:00 | 0.81798 | 0.29167 | 0 | 0.125 | 0.29167 | 0 | 0.125 | 0 | 0.13069
2012-10-13 08:00 | 0.82451 | 0.33333 | 0 | 0.11111 | 0.33333 | 0 | 0.11111 | 0 | 0.16396
2012-10-13 09:00 | 0.82286 | 0.375 | 0 | 0.1 | 0.375 | 0 | 0.1 | 0 | 0.178
2012-10-13 10:00 | 0.78712 | 0.41667 | 0 | 0.090909 | 0.41667 | 0 | 0.090909 | 0 | 0.17599
2012-10-13 11:00 | 0.7811 | 0.45833 | 0 | 0.083333 | 0.45833 | 0 | 0.083333 | 0 | 0.18235
2012-10-13 12:00 | 0.77012 | 0.5 | 0 | 0.076923 | 0.5 | 0 | 0.076923 | 0 | 0.17964
2012-10-13 13:00 | 0.76689 | 0.54167 | 0 | 0.071429 | 0.54167 | 0 | 0.071429 | 0 | 0.17198
2012-10-13 14:00 | 0.75381 | 0.58333 | 0 | 0.066667 | 0.58333 | 0 | 0.066667 | 0 | 0.15229
2012-10-13 15:00 | 0.77918 | 0.625 | 0 | 0.0625 | 0.625 | 0 | 0.0625 | 0 | 0.13762
2012-10-13 16:00 | 0.83123 | 0.66667 | 0 | 0.058824 | 0.66667 | 0 | 0.058824 | 0 | 0.13253
2012-10-13 17:00 | 0.78363 | 0.70833 | 0 | 0.055556 | 0.70833 | 0 | 0.055556 | 0 | 0.13841
2012-10-13 18:00 | 0.72313 | 0.75 | 0 | 0.052632 | 0.75 | 0 | 0.052632 | 0 | 0.13752
2012-10-13 19:00 | 0.65888 | 0.79167 | 0 | 0.05 | 0.79167 | 0 | 0.05 | 0 | 0.13743
2012-10-13 20:00 | 0.63281 | 0.83333 | 0 | 0.047619 | 0.83333 | 0 | 0.047619 | 0 | 0.14394
2012-10-13 21:00 | 0.58504 | 0.875 | 0 | 0.045455 | 0.875 | 0 | 0.045455 | 0 | 0.13564
2012-10-13 22:00 | 0.5568 | 0.91667 | 0 | 0.043478 | 0.91667 | 0 | 0.043478 | 0 | 0.12384
2012-10-13 23:00 | 0.54293 | 0.95833 | 0 | 0.041667 | 0.95833 | 0 | 0.041667 | 0 | 0.11518
2012-10-14 | 0.52759 | 0 | 0 | 1 | 0 | 0 | 1 | 0 | 0.11129
2012-10-14 01:00 | 0.53178 | 0.041667 | 0 | 0.5 | 0.041667 | 0 | 0.5 | 0 | 0.11276
2012-10-14 02:00 | 0.57083 | 0.083333 | 0 | 0.33333 | 0.083333 | 0 | 0.33333 | 0 | 0.11549
2012-10-14 03:00 | 0.66934 | 0.125 | 0 | 0.25 | 0.125 | 0 | 0.25 | 0 | 0.10965
2012-10-14 04:00 | 0.78014 | 0.16667 | 0 | 0.2 | 0.16667 | 0 | 0.2 | 0 | 0.10553
2012-10-14 05:00 | 0.80429 | 0.20833 | 0 | 0.16667 | 0.20833 | 0 | 0.16667 | 0 | 0.10777
2012-10-14 06:00 | 0.80228 | 0.25 | 0 | 0.14286 | 0.25 | 0 | 0.14286 | 0 | 0.119
2012-10-14 07:00 | 0.80812 | 0.29167 | 0 | 0.125 | 0.29167 | 0 | 0.125 | 0 | 0.12423
2012-10-14 08:00 | 0.81963 | 0.33333 | 0 | 0.11111 | 0.33333 | 0 | 0.11111 | 0 | 0.13185
2012-10-14 09:00 | 0.80464 | 0.375 | 0 | 0.1 | 0.375 | 0 | 0.1 | 0 | 0.12891
2012-10-14 10:00 | 0.792 | 0.41667 | 0 | 0.090909 | 0.41667 | 0 | 0.090909 | 0 | 0.12243
2012-10-14 11:00 | 0.78868 | 0.45833 | 0 | 0.083333 | 0.45833 | 0 | 0.083333 | 0 | 0.12287
2012-10-14 12:00 | 0.77631 | 0.5 | 0 | 0.076923 | 0.5 | 0 | 0.076923 | 0 | 0.12117
2012-10-14 13:00 | 0.76593 | 0.54167 | 0 | 0.071429 | 0.54167 | 0 | 0.071429 | 0 | 0.12145
2012-10-14 14:00 | 0.76794 | 0.58333 | 0 | 0.066667 | 0.58333 | 0 | 0.066667 | 0 | 0.12364
2012-10-14 15:00 | 0.78624 | 0.625 | 0 | 0.0625 | 0.625 | 0 | 0.0625 | 0 | 0.12134
2012-10-14 16:00 | 0.81728 | 0.66667 | 0 | 0.058824 | 0.66667 | 0 | 0.058824 | 0 | 0.12145
2012-10-14 17:00 | 0.77151 | 0.70833 | 0 | 0.055556 | 0.70833 | 0 | 0.055556 | 0 | 0.12518
2012-10-14 18:00 | 0.70543 | 0.75 | 0 | 0.052632 | 0.75 | 0 | 0.052632 | 0 | 0.12764
2012-10-14 19:00 | 0.66768 | 0.79167 | 0 | 0.05 | 0.79167 | 0 | 0.05 | 0 | 0.13518
2012-10-14 20:00 | 0.62261 | 0.83333 | 0 | 0.047619 | 0.83333 | 0 | 0.047619 | 0 | 0.14224
2012-10-14 21:00 | 0.57685 | 0.875 | 0 | 0.045455 | 0.875 | 0 | 0.045455 | 0 | 0.1308
2012-10-14 22:00 | 0.54773 | 0.91667 | 0 | 0.043478 | 0.91667 | 0 | 0.043478 | 0 | 0.11833
2012-10-14 23:00 | 0.52663 | 0.95833 | 0 | 0.041667 | 0.95833 | 0 | 0.041667 | 0 | 0.1119
2012-10-15 | 0.51739 | 0 | 0 | 1 | 0 | 0 | 1 | 0 | 0.11437
2012-10-15 01:00 | 0.50658 | 0.041667 | 0 | 0.5 | 0.041667 | 0 | 0.5 | 0 | 0.11321
2012-10-15 02:00 | 0.53334 | 0.083333 | 0 | 0.33333 | 0.083333 | 0 | 0.33333 | 0 | 0.11447
2012-10-15 03:00 | 0.62741 | 0.125 | 0 | 0.25 | 0.125 | 0 | 0.25 | 0 | 0.10817
2012-10-15 04:00 | 0.75765 | 0.16667 | 0 | 0.2 | 0.16667 | 0 | 0.2 | 0 | 0.10252
2012-10-15 05:00 | 0.82425 | 0.20833 | 0 | 0.16667 | 0.20833 | 0 | 0.16667 | 0 | 0.10464
2012-10-15 06:00 | 0.8314 | 0.25 | 0 | 0.14286 | 0.25 | 0 | 0.14286 | 0 | 0.11842
2012-10-15 07:00 | 0.83227 | 0.29167 | 0 | 0.125 | 0.29167 | 0 | 0.125 | 0 | 0.13029
2012-10-15 08:00 | 0.84613 | 0.33333 | 0 | 0.11111 | 0.33333 | 0 | 0.11111 | 0 | 0.15557
2012-10-15 09:00 | 0.83785 | 0.375 | 0 | 0.1 | 0.375 | 0 | 0.1 | 0 | 0.16841
2012-10-15 10:00 | 0.8049 | 0.41667 | 0 | 0.090909 | 0.41667 | 0 | 0.090909 | 0 | 0.17033
2012-10-15 11:00 | 0.79906 | 0.45833 | 0 | 0.083333 | 0.45833 | 0 | 0.083333 | 0 | 0.17791
2012-10-15 12:00 | 0.79052 | 0.5 | 0 | 0.076923 | 0.5 | 0 | 0.076923 | 0 | 0.17723
2012-10-15 13:00 | 0.7838 | 0.54167 | 0 | 0.071429 | 0.54167 | 0 | 0.071429 | 0 | 0.17229
2012-10-15 14:00 | 0.78476 | 0.58333 | 0 | 0.066667 | 0.58333 | 0 | 0.066667 | 0 | 0.16947
2012-10-15 15:00 | 0.81109 | 0.625 | 0 | 0.0625 | 0.625 | 0 | 0.0625 | 0 | 0.16973
2012-10-15 16:00 | 0.83794 | 0.66667 | 0 | 0.058824 | 0.66667 | 0 | 0.058824 | 0 | 0.1693
2012-10-15 17:00 | 0.78014 | 0.70833 | 0 | 0.055556 | 0.70833 | 0 | 0.055556 | 0 | 0.17179
2012-10-15 18:00 | 0.72156 | 0.75 | 0 | 0.052632 | 0.75 | 0 | 0.052632 | 0 | 0.17464
2012-10-15 19:00 | 0.66585 | 0.79167 | 0 | 0.05 | 0.79167 | 0 | 0.05 | 0 | 0.16283
2012-10-15 20:00 | 0.63351 | 0.83333 | 0 | 0.047619 | 0.83333 | 0 | 0.047619 | 0 | 0.15402
2012-10-15 21:00 | 0.57885 | 0.875 | 0 | 0.045455 | 0.875 | 0 | 0.045455 | 0 | 0.14167
2012-10-15 22:00 | 0.55113 | 0.91667 | 0 | 0.043478 | 0.91667 | 0 | 0.043478 | 0 | 0.1281
2012-10-15 23:00 | 0.53073 | 0.95833 | 0 | 0.041667 | 0.95833 | 0 | 0.041667 | 0 | 0.12055
2012-10-16 | 0.5194 | 0 | 0 | 1 | 0 | 0 | 1 | 0 | 0.11437
2012-10-16 01:00 | 0.50719 | 0.041667 | 0 | 0.5 | 0.041667 | 0 | 0.5 | 0 | 0.11321
2012-10-16 02:00 | 0.53831 | 0.083333 | 0 | 0.33333 | 0.083333 | 0 | 0.33333 | 0 | 0.11447
2012-10-16 03:00 | 0.62139 | 0.125 | 0 | 0.25 | 0.125 | 0 | 0.25 | 0 | 0.10817
2012-10-16 04:00 | 0.74457 | 0.16667 | 0 | 0.2 | 0.16667 | 0 | 0.2 | 0 | 0.10252
2012-10-16 05:00 | 0.81806 | 0.20833 | 0 | 0.16667 | 0.20833 | 0 | 0.16667 | 0 | 0.10464
2012-10-16 06:00 | 0.83724 | 0.25 | 0 | 0.14286 | 0.25 | 0 | 0.14286 | 0 | 0.11842
2012-10-16 07:00 | 0.84953 | 0.29167 | 0 | 0.125 | 0.29167 | 0 | 0.125 | 0 | 0.13029
2012-10-16 08:00 | 0.86557 | 0.33333 | 0 | 0.11111 | 0.33333 | 0 | 0.11111 | 0 | 0.15557
2012-10-16 09:00 | 0.85354 | 0.375 | 0 | 0.1 | 0.375 | 0 | 0.1 | 0 | 0.16841
2012-10-16 10:00 | 0.81684 | 0.41667 | 0 | 0.090909 | 0.41667 | 0 | 0.090909 | 0 | 0.17033
2012-10-16 11:00 | 0.8022 | 0.45833 | 0 | 0.083333 | 0.45833 | 0 | 0.083333 | 0 | 0.17791
2012-10-16 12:00 | 0.78895 | 0.5 | 0 | 0.076923 | 0.5 | 0 | 0.076923 | 0 | 0.17723
2012-10-16 13:00 | 0.7784 | 0.54167 | 0 | 0.071429 | 0.54167 | 0 | 0.071429 | 0 | 0.17229
2012-10-16 14:00 | 0.76672 | 0.58333 | 0 | 0.066667 | 0.58333 | 0 | 0.066667 | 0 | 0.16947
2012-10-16 15:00 | 0.78023 | 0.625 | 0 | 0.0625 | 0.625 | 0 | 0.0625 | 0 | 0.16973
2012-10-16 16:00 | 0.80586 | 0.66667 | 0 | 0.058824 | 0.66667 | 0 | 0.058824 | 0 | 0.1693
2012-10-16 17:00 | 0.76506 | 0.70833 | 0 | 0.055556 | 0.70833 | 0 | 0.055556 | 0 | 0.17179
2012-10-16 18:00 | 0.69532 | 0.75 | 0 | 0.052632 | 0.75 | 0 | 0.052632 | 0 | 0.17464
2012-10-16 19:00 | 0.64092 | 0.79167 | 0 | 0.05 | 0.79167 | 0 | 0.05 | 0 | 0.16283
2012-10-16 20:00 | 0.62889 | 0.83333 | 0 | 0.047619 | 0.83333 | 0 | 0.047619 | 0 | 0.15402
2012-10-16 21:00 | 0.57249 | 0.875 | 0 | 0.045455 | 0.875 | 0 | 0.045455 | 0 | 0.14167
2012-10-16 22:00 | 0.54372 | 0.91667 | 0 | 0.043478 | 0.91667 | 0 | 0.043478 | 0 | 0.1281
2012-10-16 23:00 | 0.51687 | 0.95833 | 0 | 0.041667 | 0.95833 | 0 | 0.041667 | 0 | 0.12055
2012-10-17 | 0.499 | 0 | 0 | 1 | 0 | 0 | 1 | 0 | 0.11437
2012-10-17 01:00 | 0.49011 | 0.041667 | 0 | 0.5 | 0.041667 | 0 | 0.5 | 0 | 0.11321
2012-10-17 02:00 | 0.49473 | 0.083333 | 0 | 0.33333 | 0.083333 | 0 | 0.33333 | 0 | 0.11447
2012-10-17 03:00 | 0.52995 | 0.125 | 0 | 0.25 | 0.125 | 0 | 0.25 | 0 | 0.10817
2012-10-17 04:00 | 0.58243 | 0.16667 | 0 | 0.2 | 0.16667 | 0 | 0.2 | 0 | 0.10252
2012-10-17 05:00 | 0.62462 | 0.20833 | 0 | 0.16667 | 0.20833 | 0 | 0.16667 | 0 | 0.10464
2012-10-17 06:00 | 0.66219 | 0.25 | 0 | 0.14286 | 0.25 | 0 | 0.14286 | 0 | 0.11842
2012-10-17 07:00 | 0.6778 | 0.29167 | 0 | 0.125 | 0.29167 | 0 | 0.125 | 0 | 0.13029
2012-10-17 08:00 | 0.68128 | 0.33333 | 0 | 0.11111 | 0.33333 | 0 | 0.11111 | 0 | 0.15557
2012-10-17 09:00 | 0.68433 | 0.375 | 0 | 0.1 | 0.375 | 0 | 0.1 | 0 | 0.16841
2012-10-17 10:00 | 0.65339 | 0.41667 | 0 | 0.090909 | 0.41667 | 0 | 0.090909 | 0 | 0.17033
2012-10-17 11:00 | 0.63412 | 0.45833 | 0 | 0.083333 | 0.45833 | 0 | 0.083333 | 0 | 0.17791
2012-10-17 12:00 | 0.62532 | 0.5 | 0 | 0.076923 | 0.5 | 0 | 0.076923 | 0 | 0.17723
2012-10-17 13:00 | 0.61137 | 0.54167 | 0 | 0.071429 | 0.54167 | 0 | 0.071429 | 0 | 0.17229
2012-10-17 14:00 | 0.61913 | 0.58333 | 0 | 0.066667 | 0.58333 | 0 | 0.066667 | 1 | 0.84215
2012-10-17 15:00 | 0.64833 | 0.625 | 0 | 0.0625 | 0.625 | 0 | 0.0625 | 1 | 0.84242
2012-10-17 16:00 | 0.68861 | 0.66667 | 0 | 0.058824 | 0.66667 | 0 | 0.058824 | 1 | 0.84198
2012-10-17 17:00 | 0.66027 | 0.70833 | 0 | 0.055556 | 0.70833 | 0 | 0.055556 | 0.16667 | 0.28391
2012-10-17 18:00 | 0.6152 | 0.75 | 0 | 0.052632 | 0.75 | 0 | 0.052632 | 0 | 0.17464
2012-10-17 19:00 | 0.5778 | 0.79167 | 0 | 0.05 | 0.79167 | 0 | 0.05 | 0 | 0.16283
2012-10-17 20:00 | 0.56482 | 0.83333 | 0 | 0.047619 | 0.83333 | 0 | 0.047619 | 0 | 0.15402
2012-10-17 21:00 | 0.51852 | 0.875 | 0 | 0.045455 | 0.875 | 0 | 0.045455 | 0 | 0.14167
2012-10-17 22:00 | 0.49002 | 0.91667 | 0 | 0.043478 | 0.91667 | 0 | 0.043478 | 0 | 0.1281
2012-10-17 23:00 | 0.46134 | 0.95833 | 0 | 0.041667 | 0.95833 | 0 | 0.041667 | 0 | 0.12055
2012-10-18 | 0.44913 | 0 | 0 | 1 | 0 | 0 | 1 | 0 | 0.11437
2012-10-18 01:00 | 0.43954 | 0.041667 | 0 | 0.5 | 0.041667 | 0 | 0.5 | 0 | 0.11321
2012-10-18 02:00 | 0.44748 | 0.083333 | 0 | 0.33333 | 0.083333 | 0 | 0.33333 | 0 | 0.11447
2012-10-18 03:00 | 0.4623 | 0.125 | 0 | 0.25 | 0.125 | 0 | 0.25 | 0 | 0.10817
2012-10-18 04:00 | 0.49298 | 0.16667 | 0 | 0.2 | 0.16667 | 0 | 0.2 | 0 | 0.10252
2012-10-18 05:00 | 0.5309 | 0.20833 | 0 | 0.16667 | 0.20833 | 0 | 0.16667 | 0 | 0.10464
2012-10-18 06:00 | 0.56229 | 0.25 | 0 | 0.14286 | 0.25 | 0 | 0.14286 | 0 | 0.11842
2012-10-18 07:00 | 0.5819 | 0.29167 | 0 | 0.125 | 0.29167 | 0 | 0.125 | 0 | 0.13029
2012-10-18 08:00 | 0.59986 | 0.33333 | 0 | 0.11111 | 0.33333 | 0 | 0.11111 | 0 | 0.15557
2012-10-18 09:00 | 0.6037 | 0.375 | 0 | 0.1 | 0.375 | 0 | 0.1 | 0 | 0.16841
2012-10-18 10:00 | 0.56987 | 0.41667 | 0 | 0.090909 | 0.41667 | 0 | 0.090909 | 0 | 0.17033
2012-10-18 11:00 | 0.55026 | 0.45833 | 0 | 0.083333 | 0.45833 | 0 | 0.083333 | 0 | 0.17791
2012-10-18 12:00 | 0.53361 | 0.5 | 0 | 0.076923 | 0.5 | 0 | 0.076923 | 0 | 0.17723
2012-10-18 13:00 | 0.53134 | 0.54167 | 0 | 0.071429 | 0.54167 | 0 | 0.071429 | 0 | 0.17229
2012-10-18 14:00 | 0.54372 | 0.58333 | 0 | 0.066667 | 0.58333 | 0 | 0.066667 | 0 | 0.16947
2012-10-18 15:00 | 0.58975 | 0.625 | 0 | 0.0625 | 0.625 | 0 | 0.0625 | 0 | 0.16973
2012-10-18 16:00 | 0.66132 | 0.66667 | 0 | 0.058824 | 0.66667 | 0 | 0.058824 | 0 | 0.1693
2012-10-18 17:00 | 0.63831 | 0.70833 | 0 | 0.055556 | 0.70833 | 0 | 0.055556 | 0 | 0.17179
2012-10-18 18:00 | 0.60073 | 0.75 | 0 | 0.052632 | 0.75 | 0 | 0.052632 | 0 | 0.17464
2012-10-18 19:00 | 0.57397 | 0.79167 | 0 | 0.05 | 0.79167 | 0 | 0.05 | 0 | 0.16283
2012-10-18 20:00 | 0.55749 | 0.83333 | 0 | 0.047619 | 0.83333 | 0 | 0.047619 | 0 | 0.15402
2012-10-18 21:00 | 0.51774 | 0.875 | 0 | 0.045455 | 0.875 | 0 | 0.045455 | 0 | 0.14167
2012-10-18 22:00 | 0.49481 | 0.91667 | 0 | 0.043478 | 0.91667 | 0 | 0.043478 | 0 | 0.1281
2012-10-18 23:00 | 0.47991 | 0.95833 | 0 | 0.041667 | 0.95833 | 0 | 0.041667 | 0 | 0.12055
2012-10-19 | 0.46866 | 0 | 0 | 1 | 0 | 0 | 1 | 0 | 0.11437
2012-10-19 01:00 | 0.46692 | 0.041667 | 0 | 0.5 | 0.041667 | 0 | 0.5 | 0 | 0.11321
2012-10-19 02:00 | 0.49778 | 0.083333 | 0 | 0.33333 | 0.083333 | 0 | 0.33333 | 0 | 0.11447
2012-10-19 03:00 | 0.605 | 0.125 | 0 | 0.25 | 0.125 | 0 | 0.25 | 0 | 0.10817
2012-10-19 04:00 | 0.75399 | 0.16667 | 0 | 0.2 | 0.16667 | 0 | 0.2 | 0 | 0.10252
2012-10-19 05:00 | 0.80507 | 0.20833 | 0 | 0.16667 | 0.20833 | 0 | 0.16667 | 0 | 0.10464
2012-10-19 06:00 | 0.8151 | 0.25 | 0 | 0.14286 | 0.25 | 0 | 0.14286 | 0 | 0.11842
2012-10-19 07:00 | 0.81519 | 0.29167 | 0 | 0.125 | 0.29167 | 0 | 0.125 | 0 | 0.13029
2012-10-19 08:00 | 0.8287 | 0.33333 | 0 | 0.11111 | 0.33333 | 0 | 0.11111 | 0 | 0.15557
2012-10-19 09:00 | 0.82643 | 0.375 | 0 | 0.1 | 0.375 | 0 | 0.1 | 0 | 0.16841
2012-10-19 10:00 | 0.80037 | 0.41667 | 0 | 0.090909 | 0.41667 | 0 | 0.090909 | 0 | 0.17033
2012-10-19 11:00 | 0.78868 | 0.45833 | 0 | 0.083333 | 0.45833 | 0 | 0.083333 | 0 | 0.17791
2012-10-19 12:00 | 0.77805 | 0.5 | 0 | 0.076923 | 0.5 | 0 | 0.076923 | 0 | 0.17723
2012-10-19 13:00 | 0.7668 | 0.54167 | 0 | 0.071429 | 0.54167 | 0 | 0.071429 | 0 | 0.17229
2012-10-19 14:00 | 0.76236 | 0.58333 | 0 | 0.066667 | 0.58333 | 0 | 0.066667 | 1 | 0.84215
2012-10-19 15:00 | 0.80211 | 0.625 | 0 | 0.0625 | 0.625 | 0 | 0.0625 | 1 | 0.84242
2012-10-19 16:00 | 0.83829 | 0.66667 | 0 | 0.058824 | 0.66667 | 0 | 0.058824 | 0 | 0.1693
2012-10-19 17:00 | 0.77779 | 0.70833 | 0 | 0.055556 | 0.70833 | 0 | 0.055556 | 0 | 0.17179
2012-10-19 18:00 | 0.71676 | 0.75 | 0 | 0.052632 | 0.75 | 0 | 0.052632 | 0 | 0.17464
2012-10-19 19:00 | 0.65164 | 0.79167 | 0 | 0.05 | 0.79167 | 0 | 0.05 | 0 | 0.16283
2012-10-19 20:00 | 0.6254 | 0.83333 | 0 | 0.047619 | 0.83333 | 0 | 0.047619 | 0 | 0.15402
2012-10-19 21:00 | 0.57292 | 0.875 | 0 | 0.045455 | 0.875 | 0 | 0.045455 | 0 | 0.14167
2012-10-19 22:00 | 0.54049 | 0.91667 | 0 | 0.043478 | 0.91667 | 0 | 0.043478 | 0 | 0.1281
2012-10-19 23:00 | 0.51879 | 0.95833 | 0 | 0.041667 | 0.95833 | 0 | 0.041667 | 0 | 0.12055
2012-10-20 | 0.51608 | 0 | 0 | 1 | 0 | 0 | 1 | 0 | 0.11874
2012-10-20 01:00 | 0.50432 | 0.041667 | 0 | 0.5 | 0.041667 | 0 | 0.5 | 0 | 0.12008
2012-10-20 02:00 | 0.53143 | 0.083333 | 0 | 0.33333 | 0.083333 | 0 | 0.33333 | 0 | 0.12051
2012-10-20 03:00 | 0.6241 | 0.125 | 0 | 0.25 | 0.125 | 0 | 0.25 | 0 | 0.11383
2012-10-20 04:00 | 0.75216 | 0.16667 | 0 | 0.2 | 0.16667 | 0 | 0.2 | 0 | 0.10838
2012-10-20 05:00 | 0.81553 | 0.20833 | 0 | 0.16667 | 0.20833 | 0 | 0.16667 | 0 | 0.11034
2012-10-20 06:00 | 0.82303 | 0.25 | 0 | 0.14286 | 0.25 | 0 | 0.14286 | 0 | 0.12328
2012-10-20 07:00 | 0.82591 | 0.29167 | 0 | 0.125 | 0.29167 | 0 | 0.125 | 0 | 0.13069
2012-10-20 08:00 | 0.83219 | 0.33333 | 0 | 0.11111 | 0.33333 | 0 | 0.11111 | 0 | 0.16396
2012-10-20 09:00 | 0.83419 | 0.375 | 0 | 0.1 | 0.375 | 0 | 0.1 | 0 | 0.178
2012-10-20 10:00 | 0.80786 | 0.41667 | 0 | 0.090909 | 0.41667 | 0 | 0.090909 | 0 | 0.17599
2012-10-20 11:00 | 0.80002 | 0.45833 | 0 | 0.083333 | 0.45833 | 0 | 0.083333 | 0 | 0.18235
2012-10-20 12:00 | 0.78973 | 0.5 | 0 | 0.076923 | 0.5 | 0 | 0.076923 | 0 | 0.17964
2012-10-20 13:00 | 0.78494 | 0.54167 | 0 | 0.071429 | 0.54167 | 0 | 0.071429 | 0 | 0.17198
2012-10-20 14:00 | 0.7838 | 0.58333 | 0 | 0.066667 | 0.58333 | 0 | 0.066667 | 0 | 0.15229
2012-10-20 15:00 | 0.80795 | 0.625 | 0 | 0.0625 | 0.625 | 0 | 0.0625 | 0 | 0.13762
2012-10-20 16:00 | 0.84483 | 0.66667 | 0 | 0.058824 | 0.66667 | 0 | 0.058824 | 0 | 0.13253
2012-10-20 17:00 | 0.7872 | 0.70833 | 0 | 0.055556 | 0.70833 | 0 | 0.055556 | 0 | 0.13841
2012-10-20 18:00 | 0.7267 | 0.75 | 0 | 0.052632 | 0.75 | 0 | 0.052632 | 0 | 0.13752
2012-10-20 19:00 | 0.66533 | 0.79167 | 0 | 0.05 | 0.79167 | 0 | 0.05 | 0 | 0.13743
2012-10-20 20:00 | 0.63142 | 0.83333 | 0 | 0.047619 | 0.83333 | 0 | 0.047619 | 0 | 0.14394
2012-10-20 21:00 | 0.58077 | 0.875 | 0 | 0.045455 | 0.875 | 0 | 0.045455 | 0 | 0.13564
2012-10-20 22:00 | 0.55348 | 0.91667 | 0 | 0.043478 | 0.91667 | 0 | 0.043478 | 0 | 0.12384
2012-10-20 23:00 | 0.53666 | 0.95833 | 0 | 0.041667 | 0.95833 | 0 | 0.041667 | 0 | 0.11518
2012-10-21 | 0.52437 | 0 | 0 | 1 | 0 | 0 | 1 | 0 | 0.11129
2012-10-21 01:00 | 0.51957 | 0.041667 | 0 | 0.5 | 0.041667 | 0 | 0.5 | 0 | 0.11276
2012-10-21 02:00 | 0.54241 | 0.083333 | 0 | 0.33333 | 0.083333 | 0 | 0.33333 | 0 | 0.11549
2012-10-21 03:00 | 0.62349 | 0.125 | 0 | 0.25 | 0.125 | 0 | 0.25 | 0 | 0.10965
2012-10-21 04:00 | 0.76401 | 0.16667 | 0 | 0.2 | 0.16667 | 0 | 0.2 | 0 | 0.10553
2012-10-21 05:00 | 0.82722 | 0.20833 | 0 | 0.16667 | 0.20833 | 0 | 0.16667 | 0 | 0.10777
2012-10-21 06:00 | 0.8552 | 0.25 | 0 | 0.14286 | 0.25 | 0 | 0.14286 | 0 | 0.119
2012-10-21 07:00 | 0.8613 | 0.29167 | 0 | 0.125 | 0.29167 | 0 | 0.125 | 0 | 0.12423
2012-10-21 08:00 | 0.87891 | 0.33333 | 0 | 0.11111 | 0.33333 | 0 | 0.11111 | 0 | 0.13185
2012-10-21 09:00 | 0.88039 | 0.375 | 0 | 0.1 | 0.375 | 0 | 0.1 | 0 | 0.12891
2012-10-21 10:00 | 0.85424 | 0.41667 | 0 | 0.090909 | 0.41667 | 0 | 0.090909 | 0 | 0.12243
2012-10-21 11:00 | 0.85171 | 0.45833 | 0 | 0.083333 | 0.45833 | 0 | 0.083333 | 0 | 0.12287
2012-10-21 12:00 | 0.84212 | 0.5 | 0 | 0.076923 | 0.5 | 0 | 0.076923 | 0 | 0.12117
2012-10-21 13:00 | 0.84143 | 0.54167 | 0 | 0.071429 | 0.54167 | 0 | 0.071429 | 0 | 0.12145
2012-10-21 14:00 | 0.85032 | 0.58333 | 0 | 0.066667 | 0.58333 | 0 | 0.066667 | 0 | 0.12364
2012-10-21 15:00 | 0.87107 | 0.625 | 0 | 0.0625 | 0.625 | 0 | 0.0625 | 0 | 0.12134
2012-10-21 16:00 | 0.87264 | 0.66667 | 0 | 0.058824 | 0.66667 | 0 | 0.058824 | 0 | 0.12145
2012-10-21 17:00 | 0.81536 | 0.70833 | 0 | 0.055556 | 0.70833 | 0 | 0.055556 | 0 | 0.12518
2012-10-21 18:00 | 0.76428 | 0.75 | 0 | 0.052632 | 0.75 | 0 | 0.052632 | 0 | 0.12764
2012-10-21 19:00 | 0.70212 | 0.79167 | 0 | 0.05 | 0.79167 | 0 | 0.05 | 0 | 0.13518
2012-10-21 20:00 | 0.67204 | 0.83333 | 0 | 0.047619 | 0.83333 | 0 | 0.047619 | 0 | 0.14224
2012-10-21 21:00 | 0.62035 | 0.875 | 0 | 0.045455 | 0.875 | 0 | 0.045455 | 0 | 0.1308
2012-10-21 22:00 | 0.58199 | 0.91667 | 0 | 0.043478 | 0.91667 | 0 | 0.043478 | 0 | 0.11833
2012-10-21 23:00 | 0.56246 | 0.95833 | 0 | 0.041667 | 0.95833 | 0 | 0.041667 | 0 | 0.1119
2012-10-22 | 0.53814 | 0 | 0 | 1 | 0 | 0 | 1 | 0 | 0.11437
2012-10-22 01:00 | 0.52602 | 0.041667 | 0 | 0.5 | 0.041667 | 0 | 0.5 | 0 | 0.11321
2012-10-22 02:00 | 0.5513 | 0.083333 | 0 | 0.33333 | 0.083333 | 0 | 0.33333 | 0 | 0.11447
2012-10-22 03:00 | 0.64057 | 0.125 | 0 | 0.25 | 0.125 | 0 | 0.25 | 0 | 0.10817
2012-10-22 04:00 | 0.7641 | 0.16667 | 0 | 0.2 | 0.16667 | 0 | 0.2 | 0 | 0.10252
2012-10-22 05:00 | 0.84579 | 0.20833 | 0 | 0.16667 | 0.20833 | 0 | 0.16667 | 0 | 0.10464
2012-10-22 06:00 | 0.87037 | 0.25 | 0 | 0.14286 | 0.25 | 0 | 0.14286 | 0 | 0.11842
2012-10-22 07:00 | 0.87656 | 0.29167 | 0 | 0.125 | 0.29167 | 0 | 0.125 | 0 | 0.13029
2012-10-22 08:00 | 0.90062 | 0.33333 | 0 | 0.11111 | 0.33333 | 0 | 0.11111 | 0 | 0.15557
2012-10-22 09:00 | 0.90855 | 0.375 | 0 | 0.1 | 0.375 | 0 | 0.1 | 0 | 0.16841
2012-10-22 10:00 | 0.8865 | 0.41667 | 0 | 0.090909 | 0.41667 | 0 | 0.090909 | 0 | 0.17033
2012-10-22 11:00 | 0.88493 | 0.45833 | 0 | 0.083333 | 0.45833 | 0 | 0.083333 | 0 | 0.17791
2012-10-22 12:00 | 0.87708 | 0.5 | 0 | 0.076923 | 0.5 | 0 | 0.076923 | 0 | 0.17723
2012-10-22 13:00 | 0.86732 | 0.54167 | 0 | 0.071429 | 0.54167 | 0 | 0.071429 | 0 | 0.17229
2012-10-22 14:00 | 0.86627 | 0.58333 | 0 | 0.066667 | 0.58333 | 0 | 0.066667 | 0 | 0.16947
2012-10-22 15:00 | 0.88414 | 0.625 | 0 | 0.0625 | 0.625 | 0 | 0.0625 | 0 | 0.16973
2012-10-22 16:00 | 0.87159 | 0.66667 | 0 | 0.058824 | 0.66667 | 0 | 0.058824 | 0 | 0.1693
2012-10-22 17:00 | 0.80987 | 0.70833 | 0 | 0.055556 | 0.70833 | 0 | 0.055556 | 0 | 0.17179
2012-10-22 18:00 | 0.74946 | 0.75 | 0 | 0.052632 | 0.75 | 0 | 0.052632 | 0 | 0.17464
2012-10-22 19:00 | 0.68739 | 0.79167 | 0 | 0.05 | 0.79167 | 0 | 0.05 | 0 | 0.16283
2012-10-22 20:00 | 0.66106 | 0.83333 | 0 | 0.047619 | 0.83333 | 0 | 0.047619 | 0 | 0.15402
2012-10-22 21:00 | 0.61093 | 0.875 | 0 | 0.045455 | 0.875 | 0 | 0.045455 | 0 | 0.14167
2012-10-22 22:00 | 0.58016 | 0.91667 | 0 | 0.043478 | 0.91667 | 0 | 0.043478 | 0 | 0.1281
2012-10-22 23:00 | 0.55889 | 0.95833 | 0 | 0.041667 | 0.95833 | 0 | 0.041667 | 0 | 0.12055
2012-10-23 | 0.54494 | 0 | 0 | 1 | 0 | 0 | 1 | 0 | 0.11437
2012-10-23 01:00 | 0.5411 | 0.041667 | 0 | 0.5 | 0.041667 | 0 | 0.5 | 0 | 0.11321
2012-10-23 02:00 | 0.56516 | 0.083333 | 0 | 0.33333 | 0.083333 | 0 | 0.33333 | 0 | 0.11447
2012-10-23 03:00 | 0.64868 | 0.125 | 0 | 0.25 | 0.125 | 0 | 0.25 | 0 | 0.10817
2012-10-23 04:00 | 0.77308 | 0.16667 | 0 | 0.2 | 0.16667 | 0 | 0.2 | 0 | 0.10252
2012-10-23 05:00 | 0.84857 | 0.20833 | 0 | 0.16667 | 0.20833 | 0 | 0.16667 | 0 | 0.10464
2012-10-23 06:00 | 0.86758 | 0.25 | 0 | 0.14286 | 0.25 | 0 | 0.14286 | 0 | 0.11842
2012-10-23 07:00 | 0.85851 | 0.29167 | 0 | 0.125 | 0.29167 | 0 | 0.125 | 0 | 0.13029
2012-10-23 08:00 | 0.87002 | 0.33333 | 0 | 0.11111 | 0.33333 | 0 | 0.11111 | 0 | 0.15557
2012-10-23 09:00 | 0.85965 | 0.375 | 0 | 0.1 | 0.375 | 0 | 0.1 | 0 | 0.16841
2012-10-23 10:00 | 0.82321 | 0.41667 | 0 | 0.090909 | 0.41667 | 0 | 0.090909 | 0 | 0.17033
2012-10-23 11:00 | 0.79949 | 0.45833 | 0 | 0.083333 | 0.45833 | 0 | 0.083333 | 0 | 0.17791
2012-10-23 12:00 | 0.78668 | 0.5 | 0 | 0.076923 | 0.5 | 0 | 0.076923 | 0 | 0.17723
2012-10-23 13:00 | 0.77491 | 0.54167 | 0 | 0.071429 | 0.54167 | 0 | 0.071429 | 0 | 0.17229
2012-10-23 14:00 | 0.77587 | 0.58333 | 0 | 0.066667 | 0.58333 | 0 | 0.066667 | 0 | 0.16947
2012-10-23 15:00 | 0.81719 | 0.625 | 0 | 0.0625 | 0.625 | 0 | 0.0625 | 0 | 0.16973
2012-10-23 16:00 | 0.83219 | 0.66667 | 0 | 0.058824 | 0.66667 | 0 | 0.058824 | 0 | 0.1693
2012-10-23 17:00 | 0.77936 | 0.70833 | 0 | 0.055556 | 0.70833 | 0 | 0.055556 | 0 | 0.17179
2012-10-23 18:00 | 0.72043 | 0.75 | 0 | 0.052632 | 0.75 | 0 | 0.052632 | 0 | 0.17464
2012-10-23 19:00 | 0.65949 | 0.79167 | 0 | 0.05 | 0.79167 | 0 | 0.05 | 0 | 0.16283
2012-10-23 20:00 | 0.64807 | 0.83333 | 0 | 0.047619 | 0.83333 | 0 | 0.047619 | 0 | 0.15402
2012-10-23 21:00 | 0.59995 | 0.875 | 0 | 0.045455 | 0.875 | 0 | 0.045455 | 0 | 0.14167
2012-10-23 22:00 | 0.56464 | 0.91667 | 0 | 0.043478 | 0.91667 | 0 | 0.043478 | 0 | 0.1281
2012-10-23 23:00 | 0.53718 | 0.95833 | 0 | 0.041667 | 0.95833 | 0 | 0.041667 | 0 | 0.12055
2012-10-24 | 0.51922 | 0 | 0 | 1 | 0 | 0 | 1 | 0 | 0.11437
2012-10-24 01:00 | 0.50397 | 0.041667 | 0 | 0.5 | 0.041667 | 0 | 0.5 | 0 | 0.11321
2012-10-24 02:00 | 0.51425 | 0.083333 | 0 | 0.33333 | 0.083333 | 0 | 0.33333 | 0 | 0.11447
2012-10-24 03:00 | 0.55043 | 0.125 | 0 | 0.25 | 0.125 | 0 | 0.25 | 0 | 0.10817
2012-10-24 04:00 | 0.59559 | 0.16667 | 0 | 0.2 | 0.16667 | 0 | 0.2 | 0 | 0.10252
2012-10-24 05:00 | 0.65007 | 0.20833 | 0 | 0.16667 | 0.20833 | 0 | 0.16667 | 0 | 0.10464
2012-10-24 06:00 | 0.69026 | 0.25 | 0 | 0.14286 | 0.25 | 0 | 0.14286 | 0 | 0.11842
2012-10-24 07:00 | 0.70569 | 0.29167 | 0 | 0.125 | 0.29167 | 0 | 0.125 | 0 | 0.13029
2012-10-24 08:00 | 0.72043 | 0.33333 | 0 | 0.11111 | 0.33333 | 0 | 0.11111 | 0 | 0.15557
2012-10-24 09:00 | 0.71615 | 0.375 | 0 | 0.1 | 0.375 | 0 | 0.1 | 0 | 0.16841
2012-10-24 10:00 | 0.68547 | 0.41667 | 0 | 0.090909 | 0.41667 | 0 | 0.090909 | 0 | 0.17033
2012-10-24 11:00 | 0.66167 | 0.45833 | 0 | 0.083333 | 0.45833 | 0 | 0.083333 | 0 | 0.17791
2012-10-24 12:00 | 0.6499 | 0.5 | 0 | 0.076923 | 0.5 | 0 | 0.076923 | 0 | 0.17723
2012-10-24 13:00 | 0.6472 | 0.54167 | 0 | 0.071429 | 0.54167 | 0 | 0.071429 | 0 | 0.17229
2012-10-24 14:00 | 0.66524 | 0.58333 | 0 | 0.066667 | 0.58333 | 0 | 0.066667 | 1 | 0.84215
2012-10-24 15:00 | 0.71066 | 0.625 | 0 | 0.0625 | 0.625 | 0 | 0.0625 | 1 | 0.84242
2012-10-24 16:00 | 0.71746 | 0.66667 | 0 | 0.058824 | 0.66667 | 0 | 0.058824 | 1 | 0.84198
2012-10-24 17:00 | 0.68015 | 0.70833 | 0 | 0.055556 | 0.70833 | 0 | 0.055556 | 0.16667 | 0.28391
2012-10-24 18:00 | 0.63552 | 0.75 | 0 | 0.052632 | 0.75 | 0 | 0.052632 | 0 | 0.17464
2012-10-24 19:00 | 0.58957 | 0.79167 | 0 | 0.05 | 0.79167 | 0 | 0.05 | 0 | 0.16283
2012-10-24 20:00 | 0.58077 | 0.83333 | 0 | 0.047619 | 0.83333 | 0 | 0.047619 | 0 | 0.15402
2012-10-24 21:00 | 0.54137 | 0.875 | 0 | 0.045455 | 0.875 | 0 | 0.045455 | 0 | 0.14167
2012-10-24 22:00 | 0.50859 | 0.91667 | 0 | 0.043478 | 0.91667 | 0 | 0.043478 | 0 | 0.1281
2012-10-24 23:00 | 0.48043 | 0.95833 | 0 | 0.041667 | 0.95833 | 0 | 0.041667 | 0 | 0.12055
2012-10-25 | 0.47014 | 0 | 0 | 1 | 0 | 0 | 1 | 0 | 0.11437
2012-10-25 01:00 | 0.45846 | 0.041667 | 0 | 0.5 | 0.041667 | 0 | 0.5 | 0 | 0.11321
2012-10-25 02:00 | 0.45279 | 0.083333 | 0 | 0.33333 | 0.083333 | 0 | 0.33333 | 0 | 0.11447
2012-10-25 03:00 | 0.46038 | 0.125 | 0 | 0.25 | 0.125 | 0 | 0.25 | 0 | 0.10817
2012-10-25 04:00 | 0.48958 | 0.16667 | 0 | 0.2 | 0.16667 | 0 | 0.2 | 0 | 0.10252
2012-10-25 05:00 | 0.51905 | 0.20833 | 0 | 0.16667 | 0.20833 | 0 | 0.16667 | 0 | 0.10464
2012-10-25 06:00 | 0.56839 | 0.25 | 0 | 0.14286 | 0.25 | 0 | 0.14286 | 0 | 0.11842
2012-10-25 07:00 | 0.60343 | 0.29167 | 0 | 0.125 | 0.29167 | 0 | 0.125 | 0 | 0.13029
2012-10-25 08:00 | 0.62549 | 0.33333 | 0 | 0.11111 | 0.33333 | 0 | 0.11111 | 0 | 0.15557
2012-10-25 09:00 | 0.65086 | 0.375 | 0 | 0.1 | 0.375 | 0 | 0.1 | 0 | 0.16841
2012-10-25 10:00 | 0.64519 | 0.41667 | 0 | 0.090909 | 0.41667 | 0 | 0.090909 | 0 | 0.17033
2012-10-25 11:00 | 0.60744 | 0.45833 | 0 | 0.083333 | 0.45833 | 0 | 0.083333 | 0 | 0.17791
2012-10-25 12:00 | 0.58687 | 0.5 | 0 | 0.076923 | 0.5 | 0 | 0.076923 | 0 | 0.17723
2012-10-25 13:00 | 0.57397 | 0.54167 | 0 | 0.071429 | 0.54167 | 0 | 0.071429 | 0 | 0.17229
2012-10-25 14:00 | 0.58635 | 0.58333 | 0 | 0.066667 | 0.58333 | 0 | 0.066667 | 0 | 0.16947
2012-10-25 15:00 | 0.6302 | 0.625 | 0 | 0.0625 | 0.625 | 0 | 0.0625 | 0 | 0.16973
2012-10-25 16:00 | 0.69105 | 0.66667 | 0 | 0.058824 | 0.66667 | 0 | 0.058824 | 0 | 0.1693
2012-10-25 17:00 | 0.68346 | 0.70833 | 0 | 0.055556 | 0.70833 | 0 | 0.055556 | 0 | 0.17179
2012-10-25 18:00 | 0.64685 | 0.75 | 0 | 0.052632 | 0.75 | 0 | 0.052632 | 0 | 0.17464
2012-10-25 19:00 | 0.60614 | 0.79167 | 0 | 0.05 | 0.79167 | 0 | 0.05 | 0 | 0.16283
2012-10-25 20:00 | 0.57406 | 0.83333 | 0 | 0.047619 | 0.83333 | 0 | 0.047619 | 0 | 0.15402
2012-10-25 21:00 | 0.56787 | 0.875 | 0 | 0.045455 | 0.875 | 0 | 0.045455 | 0 | 0.14167
2012-10-25 22:00 | 0.53613 | 0.91667 | 0 | 0.043478 | 0.91667 | 0 | 0.043478 | 0 | 0.1281
2012-10-25 23:00 | 0.51757 | 0.95833 | 0 | 0.041667 | 0.95833 | 0 | 0.041667 | 0 | 0.12055
2012-10-26 | 0.49882 | 0 | 0 | 1 | 0 | 0 | 1 | 0 | 0.11437
2012-10-26 01:00 | 0.49394 | 0.041667 | 0 | 0.5 | 0.041667 | 0 | 0.5 | 0 | 0.11321
2012-10-26 02:00 | 0.49577 | 0.083333 | 0 | 0.33333 | 0.083333 | 0 | 0.33333 | 0 | 0.11447
2012-10-26 03:00 | 0.53212 | 0.125 | 0 | 0.25 | 0.125 | 0 | 0.25 | 0 | 0.10817
2012-10-26 04:00 | 0.63011 | 0.16667 | 0 | 0.2 | 0.16667 | 0 | 0.2 | 0 | 0.10252
2012-10-26 05:00 | 0.75338 | 0.20833 | 0 | 0.16667 | 0.20833 | 0 | 0.16667 | 0 | 0.10464
2012-10-26 06:00 | 0.81771 | 0.25 | 0 | 0.14286 | 0.25 | 0 | 0.14286 | 0 | 0.11842
2012-10-26 07:00 | 0.83829 | 0.29167 | 0 | 0.125 | 0.29167 | 0 | 0.125 | 0 | 0.13029
2012-10-26 08:00 | 0.83907 | 0.33333 | 0 | 0.11111 | 0.33333 | 0 | 0.11111 | 0 | 0.15557
2012-10-26 09:00 | 0.84596 | 0.375 | 0 | 0.1 | 0.375 | 0 | 0.1 | 0 | 0.16841
2012-10-26 10:00 | 0.84779 | 0.41667 | 0 | 0.090909 | 0.41667 | 0 | 0.090909 | 0 | 0.17033
2012-10-26 11:00 | 0.82077 | 0.45833 | 0 | 0.083333 | 0.45833 | 0 | 0.083333 | 0 | 0.17791
2012-10-26 12:00 | 0.81423 | 0.5 | 0 | 0.076923 | 0.5 | 0 | 0.076923 | 0 | 0.17723
2012-10-26 13:00 | 0.81405 | 0.54167 | 0 | 0.071429 | 0.54167 | 0 | 0.071429 | 0 | 0.17229
2012-10-26 14:00 | 0.81362 | 0.58333 | 0 | 0.066667 | 0.58333 | 0 | 0.066667 | 1 | 0.84215
2012-10-26 15:00 | 0.84517 | 0.625 | 0 | 0.0625 | 0.625 | 0 | 0.0625 | 1 | 0.84242
2012-10-26 16:00 | 0.89704 | 0.66667 | 0 | 0.058824 | 0.66667 | 0 | 0.058824 | 0 | 0.1693
2012-10-26 17:00 | 0.86679 | 0.70833 | 0 | 0.055556 | 0.70833 | 0 | 0.055556 | 0 | 0.17179
2012-10-26 18:00 | 0.80673 | 0.75 | 0 | 0.052632 | 0.75 | 0 | 0.052632 | 0 | 0.17464
2012-10-26 19:00 | 0.74379 | 0.79167 | 0 | 0.05 | 0.79167 | 0 | 0.05 | 0 | 0.16283
2012-10-26 20:00 | 0.69419 | 0.83333 | 0 | 0.047619 | 0.83333 | 0 | 0.047619 | 0 | 0.15402
2012-10-26 21:00 | 0.66498 | 0.875 | 0 | 0.045455 | 0.875 | 0 | 0.045455 | 0 | 0.14167
2012-10-26 22:00 | 0.61852 | 0.91667 | 0 | 0.043478 | 0.91667 | 0 | 0.043478 | 0 | 0.1281
2012-10-26 23:00 | 0.58827 | 0.95833 | 0 | 0.041667 | 0.95833 | 0 | 0.041667 | 0 | 0.12055
2012-10-27 | 0.56839 | 0 | 0 | 1 | 0 | 0 | 1 | 0 | 0.11874
2012-10-27 01:00 | 0.55069 | 0.041667 | 0 | 0.5 | 0.041667 | 0 | 0.5 | 0 | 0.12008
2012-10-27 02:00 | 0.54163 | 0.083333 | 0 | 0.33333 | 0.083333 | 0 | 0.33333 | 0 | 0.12051
2012-10-27 03:00 | 0.57406 | 0.125 | 0 | 0.25 | 0.125 | 0 | 0.25 | 0 | 0.11383
2012-10-27 04:00 | 0.66489 | 0.16667 | 0 | 0.2 | 0.16667 | 0 | 0.2 | 0 | 0.10838
2012-10-27 05:00 | 0.78066 | 0.20833 | 0 | 0.16667 | 0.20833 | 0 | 0.16667 | 0 | 0.11034
2012-10-27 06:00 | 0.83986 | 0.25 | 0 | 0.14286 | 0.25 | 0 | 0.14286 | 0 | 0.12328
2012-10-27 07:00 | 0.85555 | 0.29167 | 0 | 0.125 | 0.29167 | 0 | 0.125 | 0 | 0.13069
2012-10-27 08:00 | 0.85014 | 0.33333 | 0 | 0.11111 | 0.33333 | 0 | 0.11111 | 0 | 0.16396
2012-10-27 09:00 | 0.85171 | 0.375 | 0 | 0.1 | 0.375 | 0 | 0.1 | 0 | 0.178
2012-10-27 10:00 | 0.84579 | 0.41667 | 0 | 0.090909 | 0.41667 | 0 | 0.090909 | 0 | 0.17599
2012-10-27 11:00 | 0.81571 | 0.45833 | 0 | 0.083333 | 0.45833 | 0 | 0.083333 | 0 | 0.18235
2012-10-27 12:00 | 0.81013 | 0.5 | 0 | 0.076923 | 0.5 | 0 | 0.076923 | 0 | 0.17964
2012-10-27 13:00 | 0.80228 | 0.54167 | 0 | 0.071429 | 0.54167 | 0 | 0.071429 | 0 | 0.17198
2012-10-27 14:00 | 0.81571 | 0.58333 | 0 | 0.066667 | 0.58333 | 0 | 0.066667 | 0 | 0.15229
2012-10-27 15:00 | 0.85049 | 0.625 | 0 | 0.0625 | 0.625 | 0 | 0.0625 | 0 | 0.13762
2012-10-27 16:00 | 0.90881 | 0.66667 | 0 | 0.058824 | 0.66667 | 0 | 0.058824 | 0 | 0.13253
2012-10-27 17:00 | 0.88362 | 0.70833 | 0 | 0.055556 | 0.70833 | 0 | 0.055556 | 0 | 0.13841
2012-10-27 18:00 | 0.81379 | 0.75 | 0 | 0.052632 | 0.75 | 0 | 0.052632 | 0 | 0.13752
2012-10-27 19:00 | 0.76192 | 0.79167 | 0 | 0.05 | 0.79167 | 0 | 0.05 | 0 | 0.13743
2012-10-27 20:00 | 0.69976 | 0.83333 | 0 | 0.047619 | 0.83333 | 0 | 0.047619 | 0 | 0.14394
2012-10-27 21:00 | 0.67387 | 0.875 | 0 | 0.045455 | 0.875 | 0 | 0.045455 | 0 | 0.13564
2012-10-27 22:00 | 0.62279 | 0.91667 | 0 | 0.043478 | 0.91667 | 0 | 0.043478 | 0 | 0.12384
2012-10-27 23:00 | 0.58853 | 0.95833 | 0 | 0.041667 | 0.95833 | 0 | 0.041667 | 0 | 0.11518
2012-10-28 | 0.56464 | 0 | 0 | 1 | 0 | 0 | 1 | 0 | 0.11129
2012-10-28 01:00 | 0.55453 | 0.041667 | 0 | 0.5 | 0.041667 | 0 | 0.5 | 0 | 0.11276
2012-10-28 02:00 | 0.55627 | 0.083333 | 0 | 0.33333 | 0.083333 | 0 | 0.33333 | 0 | 0.11549
2012-10-28 03:00 | 0.58269 | 0.125 | 0 | 0.25 | 0.125 | 0 | 0.25 | 0 | 0.10965
2012-10-28 04:00 | 0.67753 | 0.16667 | 0 | 0.2 | 0.16667 | 0 | 0.2 | 0 | 0.10553
2012-10-28 05:00 | 0.78703 | 0.20833 | 0 | 0.16667 | 0.20833 | 0 | 0.16667 | 0 | 0.10777
2012-10-28 06:00 | 0.8457 | 0.25 | 0 | 0.14286 | 0.25 | 0 | 0.14286 | 0 | 0.119
2012-10-28 07:00 | 0.85476 | 0.29167 | 0 | 0.125 | 0.29167 | 0 | 0.125 | 0 | 0.12423
2012-10-28 08:00 | 0.85468 | 0.33333 | 0 | 0.11111 | 0.33333 | 0 | 0.11111 | 0 | 0.13185
2012-10-28 09:00 | 0.86191 | 0.375 | 0 | 0.1 | 0.375 | 0 | 0.1 | 0 | 0.12891
2012-10-28 10:00 | 0.86209 | 0.41667 | 0 | 0.090909 | 0.41667 | 0 | 0.090909 | 0 | 0.12243
2012-10-28 11:00 | 0.8416 | 0.45833 | 0 | 0.083333 | 0.45833 | 0 | 0.083333 | 0 | 0.12287
2012-10-28 12:00 | 0.82913 | 0.5 | 0 | 0.076923 | 0.5 | 0 | 0.076923 | 0 | 0.12117
2012-10-28 13:00 | 0.82399 | 0.54167 | 0 | 0.071429 | 0.54167 | 0 | 0.071429 | 0 | 0.12145
2012-10-28 14:00 | 0.8294 | 0.58333 | 0 | 0.066667 | 0.58333 | 0 | 0.066667 | 0 | 0.12364
2012-10-28 15:00 | 0.86793 | 0.625 | 0 | 0.0625 | 0.625 | 0 | 0.0625 | 0 | 0.12134
2012-10-28 16:00 | 0.91492 | 0.66667 | 0 | 0.058824 | 0.66667 | 0 | 0.058824 | 0 | 0.12145
2012-10-28 17:00 | 0.88205 | 0.70833 | 0 | 0.055556 | 0.70833 | 0 | 0.055556 | 0 | 0.12518
2012-10-28 18:00 | 0.82643 | 0.75 | 0 | 0.052632 | 0.75 | 0 | 0.052632 | 0 | 0.12764
2012-10-28 19:00 | 0.76645 | 0.79167 | 0 | 0.05 | 0.79167 | 0 | 0.05 | 0 | 0.13518
2012-10-28 20:00 | 0.69506 | 0.83333 | 0 | 0.047619 | 0.83333 | 0 | 0.047619 | 0 | 0.14224
2012-10-28 21:00 | 0.67108 | 0.875 | 0 | 0.045455 | 0.875 | 0 | 0.045455 | 0 | 0.1308
2012-10-28 22:00 | 0.62296 | 0.91667 | 0 | 0.043478 | 0.91667 | 0 | 0.043478 | 0 | 0.11833
2012-10-28 23:00 | 0.58809 | 0.95833 | 0 | 0.041667 | 0.95833 | 0 | 0.041667 | 0 | 0.1119
2012-10-29 | 0.57048 | 0 | 0 | 1 | 0 | 0 | 1 | 0 | 0.11437
2012-10-29 01:00 | 0.55592 | 0.041667 | 0 | 0.5 | 0.041667 | 0 | 0.5 | 0 | 0.11321
2012-10-29 02:00 | 0.55017 | 0.083333 | 0 | 0.33333 | 0.083333 | 0 | 0.33333 | 0 | 0.11447
2012-10-29 03:00 | 0.58147 | 0.125 | 0 | 0.25 | 0.125 | 0 | 0.25 | 0 | 0.10817
2012-10-29 04:00 | 0.67727 | 0.16667 | 0 | 0.2 | 0.16667 | 0 | 0.2 | 0 | 0.10252
2012-10-29 05:00 | 0.77979 | 0.20833 | 0 | 0.16667 | 0.20833 | 0 | 0.16667 | 0 | 0.10464
2012-10-29 06:00 | 0.84387 | 0.25 | 0 | 0.14286 | 0.25 | 0 | 0.14286 | 0 | 0.11842
2012-10-29 07:00 | 0.86435 | 0.29167 | 0 | 0.125 | 0.29167 | 0 | 0.125 | 0 | 0.13029
2012-10-29 08:00 | 0.8654 | 0.33333 | 0 | 0.11111 | 0.33333 | 0 | 0.11111 | 0 | 0.15557
2012-10-29 09:00 | 0.87403 | 0.375 | 0 | 0.1 | 0.375 | 0 | 0.1 | 0 | 0.16841
2012-10-29 10:00 | 0.87019 | 0.41667 | 0 | 0.090909 | 0.41667 | 0 | 0.090909 | 0 | 0.17033
2012-10-29 11:00 | 0.84483 | 0.45833 | 0 | 0.083333 | 0.45833 | 0 | 0.083333 | 0 | 0.17791
2012-10-29 12:00 | 0.83689 | 0.5 | 0 | 0.076923 | 0.5 | 0 | 0.076923 | 0 | 0.17723
2012-10-29 13:00 | 0.83105 | 0.54167 | 0 | 0.071429 | 0.54167 | 0 | 0.071429 | 0 | 0.17229
2012-10-29 14:00 | 0.83498 | 0.58333 | 0 | 0.066667 | 0.58333 | 0 | 0.066667 | 0 | 0.16947
2012-10-29 15:00 | 0.86488 | 0.625 | 0 | 0.0625 | 0.625 | 0 | 0.0625 | 0 | 0.16973
2012-10-29 16:00 | 0.90062 | 0.66667 | 0 | 0.058824 | 0.66667 | 0 | 0.058824 | 0 | 0.1693
2012-10-29 17:00 | 0.87394 | 0.70833 | 0 | 0.055556 | 0.70833 | 0 | 0.055556 | 0 | 0.17179
2012-10-29 18:00 | 0.81074 | 0.75 | 0 | 0.052632 | 0.75 | 0 | 0.052632 | 0 | 0.17464
2012-10-29 19:00 | 0.75085 | 0.79167 | 0 | 0.05 | 0.79167 | 0 | 0.05 | 0 | 0.16283
2012-10-29 20:00 | 0.69506 | 0.83333 | 0 | 0.047619 | 0.83333 | 0 | 0.047619 | 0 | 0.15402
2012-10-29 21:00 | 0.67178 | 0.875 | 0 | 0.045455 | 0.875 | 0 | 0.045455 | 0 | 0.14167
2012-10-29 22:00 | 0.62322 | 0.91667 | 0 | 0.043478 | 0.91667 | 0 | 0.043478 | 0 | 0.1281
2012-10-29 23:00 | 0.5914 | 0.95833 | 0 | 0.041667 | 0.95833 | 0 | 0.041667 | 0 | 0.12055
2012-10-30 | 0.56473 | 0 | 0 | 1 | 0 | 0 | 1 | 0 | 0.11437
2012-10-30 01:00 | 0.55122 | 0.041667 | 0 | 0.5 | 0.041667 | 0 | 0.5 | 0 | 0.11321
2012-10-30 02:00 | 0.54538 | 0.083333 | 0 | 0.33333 | 0.083333 | 0 | 0.33333 | 0 | 0.11447
2012-10-30 03:00 | 0.57371 | 0.125 | 0 | 0.25 | 0.125 | 0 | 0.25 | 0 | 0.10817
2012-10-30 04:00 | 0.65958 | 0.16667 | 0 | 0.2 | 0.16667 | 0 | 0.2 | 0 | 0.10252
2012-10-30 05:00 | 0.75835 | 0.20833 | 0 | 0.16667 | 0.20833 | 0 | 0.16667 | 0 | 0.10464
2012-10-30 06:00 | 0.81641 | 0.25 | 0 | 0.14286 | 0.25 | 0 | 0.14286 | 0 | 0.11842
2012-10-30 07:00 | 0.82512 | 0.29167 | 0 | 0.125 | 0.29167 | 0 | 0.125 | 0 | 0.13029
2012-10-30 08:00 | 0.82504 | 0.33333 | 0 | 0.11111 | 0.33333 | 0 | 0.11111 | 0 | 0.15557
2012-10-30 09:00 | 0.82547 | 0.375 | 0 | 0.1 | 0.375 | 0 | 0.1 | 0 | 0.16841
2012-10-30 10:00 | 0.82608 | 0.41667 | 0 | 0.090909 | 0.41667 | 0 | 0.090909 | 0 | 0.17033
2012-10-30 11:00 | 0.79531 | 0.45833 | 0 | 0.083333 | 0.45833 | 0 | 0.083333 | 0 | 0.17791
2012-10-30 12:00 | 0.77535 | 0.5 | 0 | 0.076923 | 0.5 | 0 | 0.076923 | 0 | 0.17723
2012-10-30 13:00 | 0.76323 | 0.54167 | 0 | 0.071429 | 0.54167 | 0 | 0.071429 | 0 | 0.17229
2012-10-30 14:00 | 0.76672 | 0.58333 | 0 | 0.066667 | 0.58333 | 0 | 0.066667 | 0 | 0.16947
2012-10-30 15:00 | 0.8083 | 0.625 | 0 | 0.0625 | 0.625 | 0 | 0.0625 | 0 | 0.16973
2012-10-30 16:00 | 0.85224 | 0.66667 | 0 | 0.058824 | 0.66667 | 0 | 0.058824 | 0 | 0.1693
2012-10-30 17:00 | 0.82661 | 0.70833 | 0 | 0.055556 | 0.70833 | 0 | 0.055556 | 0 | 0.17179
2012-10-30 18:00 | 0.76924 | 0.75 | 0 | 0.052632 | 0.75 | 0 | 0.052632 | 0 | 0.17464
2012-10-30 19:00 | 0.70247 | 0.79167 | 0 | 0.05 | 0.79167 | 0 | 0.05 | 0 | 0.16283
2012-10-30 20:00 | 0.65269 | 0.83333 | 0 | 0.047619 | 0.83333 | 0 | 0.047619 | 0 | 0.15402
2012-10-30 21:00 | 0.64162 | 0.875 | 0 | 0.045455 | 0.875 | 0 | 0.045455 | 0 | 0.14167
2012-10-30 22:00 | 0.586 | 0.91667 | 0 | 0.043478 | 0.91667 | 0 | 0.043478 | 0 | 0.1281
2012-10-30 23:00 | 0.55305 | 0.95833 | 0 | 0.041667 | 0.95833 | 0 | 0.041667 | 0 | 0.12055
2012-10-31 | 0.53003 | 0 | 0 | 1 | 0 | 0 | 1 | 0 | 0.11437
2012-10-31 01:00 | 0.50963 | 0.041667 | 0 | 0.5 | 0.041667 | 0 | 0.5 | 0 | 0.11321
2012-10-31 02:00 | 0.50187 | 0.083333 | 0 | 0.33333 | 0.083333 | 0 | 0.33333 | 0 | 0.11447
2012-10-31 03:00 | 0.50432 | 0.125 | 0 | 0.25 | 0.125 | 0 | 0.25 | 0 | 0.10817
2012-10-31 04:00 | 0.51155 | 0.16667 | 0 | 0.2 | 0.16667 | 0 | 0.2 | 0 | 0.10252
2012-10-31 05:00 | 0.5262 | 0.20833 | 0 | 0.16667 | 0.20833 | 0 | 0.16667 | 0 | 0.10464
2012-10-31 06:00 | 0.57118 | 0.25 | 0 | 0.14286 | 0.25 | 0 | 0.14286 | 0 | 0.11842
2012-10-31 07:00 | 0.5962 | 0.29167 | 0 | 0.125 | 0.29167 | 0 | 0.125 | 0 | 0.13029
2012-10-31 08:00 | 0.61372 | 0.33333 | 0 | 0.11111 | 0.33333 | 0 | 0.11111 | 0 | 0.15557
2012-10-31 09:00 | 0.64031 | 0.375 | 0 | 0.1 | 0.375 | 0 | 0.1 | 0 | 0.16841
2012-10-31 10:00 | 0.6356 | 0.41667 | 0 | 0.090909 | 0.41667 | 0 | 0.090909 | 0 | 0.17033
2012-10-31 11:00 | 0.59812 | 0.45833 | 0 | 0.083333 | 0.45833 | 0 | 0.083333 | 0 | 0.17791
2012-10-31 12:00 | 0.57144 | 0.5 | 0 | 0.076923 | 0.5 | 0 | 0.076923 | 0 | 0.17723
2012-10-31 13:00 | 0.55409 | 0.54167 | 0 | 0.071429 | 0.54167 | 0 | 0.071429 | 0 | 0.17229
2012-10-31 14:00 | 0.56089 | 0.58333 | 0 | 0.066667 | 0.58333 | 0 | 0.066667 | 1 | 0.84215
2012-10-31 15:00 | 0.61111 | 0.625 | 0 | 0.0625 | 0.625 | 0 | 0.0625 | 1 | 0.84242
2012-10-31 16:00 | 0.66402 | 0.66667 | 0 | 0.058824 | 0.66667 | 0 | 0.058824 | 1 | 0.84198
2012-10-31 17:00 | 0.66341 | 0.70833 | 0 | 0.055556 | 0.70833 | 0 | 0.055556 | 0.16667 | 0.28391
2012-10-31 18:00 | 0.63168 | 0.75 | 0 | 0.052632 | 0.75 | 0 | 0.052632 | 0 | 0.17464
2012-10-31 19:00 | 0.59855 | 0.79167 | 0 | 0.05 | 0.79167 | 0 | 0.05 | 0 | 0.16283
2012-10-31 20:00 | 0.57083 | 0.83333 | 0 | 0.047619 | 0.83333 | 0 | 0.047619 | 0 | 0.15402
2012-10-31 21:00 | 0.56586 | 0.875 | 0 | 0.045455 | 0.875 | 0 | 0.045455 | 0 | 0.14167
2012-10-31 22:00 | 0.52184 | 0.91667 | 0 | 0.043478 | 0.91667 | 0 | 0.043478 | 0 | 0.1281
2012-10-31 23:00 | 0.49499 | 0.95833 | 0 | 0.041667 | 0.95833 | 0 | 0.041667 | 0 | 0.12055
2012-11-01 | 0.46692 | 0 | 0 | 1 | 0 | 0 | 1 | 0 | 0.12014
2012-11-01 01:00 | 0.46439 | 0.041667 | 0 | 0.5 | 0.041667 | 0 | 0.5 | 0 | 0.12544
2012-11-01 02:00 | 0.4568 | 0.083333 | 0 | 0.33333 | 0.083333 | 0 | 0.33333 | 0 | 0.11907
2012-11-01 03:00 | 0.45968 | 0.125 | 0 | 0.25 | 0.125 | 0 | 0.25 | 0 | 0.11212
2012-11-01 04:00 | 0.48148 | 0.16667 | 0 | 0.2 | 0.16667 | 0 | 0.2 | 0 | 0.10765
2012-11-01 05:00 | 0.50702 | 0.20833 | 0 | 0.16667 | 0.20833 | 0 | 0.16667 | 0 | 0.12253
2012-11-01 06:00 | 0.54851 | 0.25 | 0 | 0.14286 | 0.25 | 0 | 0.14286 | 0 | 0.13101
2012-11-01 07:00 | 0.5819 | 0.29167 | 0 | 0.125 | 0.29167 | 0 | 0.125 | 0 | 0.13316
2012-11-01 08:00 | 0.60919 | 0.33333 | 0 | 0.11111 | 0.33333 | 0 | 0.11111 | 0 | 0.16546
2012-11-01 09:00 | 0.63377 | 0.375 | 0 | 0.1 | 0.375 | 0 | 0.1 | 0 | 0.18464
2012-11-01 10:00 | 0.63525 | 0.41667 | 0 | 0.090909 | 0.41667 | 0 | 0.090909 | 0 | 0.19084
2012-11-01 11:00 | 0.60073 | 0.45833 | 0 | 0.083333 | 0.45833 | 0 | 0.083333 | 0 | 0.19605
2012-11-01 12:00 | 0.57981 | 0.5 | 0 | 0.076923 | 0.5 | 0 | 0.076923 | 0 | 0.19607
2012-11-01 13:00 | 0.56691 | 0.54167 | 0 | 0.071429 | 0.54167 | 0 | 0.071429 | 0 | 0.18831
2012-11-01 14:00 | 0.57798 | 0.58333 | 0 | 0.066667 | 0.58333 | 0 | 0.066667 | 0 | 0.17075
2012-11-01 15:00 | 0.63578 | 0.625 | 0 | 0.0625 | 0.625 | 0 | 0.0625 | 0 | 0.17147
2012-11-01 16:00 | 0.68678 | 0.66667 | 0 | 0.058824 | 0.66667 | 0 | 0.058824 | 0 | 0.17847
2012-11-01 17:00 | 0.68433 | 0.70833 | 0 | 0.055556 | 0.70833 | 0 | 0.055556 | 0 | 0.18427
2012-11-01 18:00 | 0.65478 | 0.75 | 0 | 0.052632 | 0.75 | 0 | 0.052632 | 0 | 0.19356
2012-11-01 19:00 | 0.62436 | 0.79167 | 0 | 0.05 | 0.79167 | 0 | 0.05 | 0 | 0.17929
2012-11-01 20:00 | 0.59681 | 0.83333 | 0 | 0.047619 | 0.83333 | 0 | 0.047619 | 0 | 0.14926
2012-11-01 21:00 | 0.5969 | 0.875 | 0 | 0.045455 | 0.875 | 0 | 0.045455 | 0 | 0.13752
2012-11-01 22:00 | 0.55383 | 0.91667 | 0 | 0.043478 | 0.91667 | 0 | 0.043478 | 0 | 0.13207
2012-11-01 23:00 | 0.5316 | 0.95833 | 0 | 0.041667 | 0.95833 | 0 | 0.041667 | 0 | 0.12375
2012-11-02 | 0.51173 | 0 | 0 | 1 | 0 | 0 | 1 | 0 | 0.12014
2012-11-02 01:00 | 0.50728 | 0.041667 | 0 | 0.5 | 0.041667 | 0 | 0.5 | 0 | 0.12544
2012-11-02 02:00 | 0.50449 | 0.083333 | 0 | 0.33333 | 0.083333 | 0 | 0.33333 | 0 | 0.11907
2012-11-02 03:00 | 0.54494 | 0.125 | 0 | 0.25 | 0.125 | 0 | 0.25 | 0 | 0.11212
2012-11-02 04:00 | 0.64859 | 0.16667 | 0 | 0.2 | 0.16667 | 0 | 0.2 | 0 | 0.10765
2012-11-02 05:00 | 0.77003 | 0.20833 | 0 | 0.16667 | 0.20833 | 0 | 0.16667 | 0 | 0.12253
2012-11-02 06:00 | 0.82216 | 0.25 | 0 | 0.14286 | 0.25 | 0 | 0.14286 | 0 | 0.13101
2012-11-02 07:00 | 0.84378 | 0.29167 | 0 | 0.125 | 0.29167 | 0 | 0.125 | 0 | 0.13316
2012-11-02 08:00 | 0.85389 | 0.33333 | 0 | 0.11111 | 0.33333 | 0 | 0.11111 | 0 | 0.16546
2012-11-02 09:00 | 0.8654 | 0.375 | 0 | 0.1 | 0.375 | 0 | 0.1 | 0 | 0.18464
2012-11-02 10:00 | 0.86636 | 0.41667 | 0 | 0.090909 | 0.41667 | 0 | 0.090909 | 0 | 0.19084
2012-11-02 11:00 | 0.84456 | 0.45833 | 0 | 0.083333 | 0.45833 | 0 | 0.083333 | 0 | 0.19605
2012-11-02 12:00 | 0.83654 | 0.5 | 0 | 0.076923 | 0.5 | 0 | 0.076923 | 0 | 0.19607
2012-11-02 13:00 | 0.82547 | 0.54167 | 0 | 0.071429 | 0.54167 | 0 | 0.071429 | 0 | 0.18831
2012-11-02 14:00 | 0.83201 | 0.58333 | 0 | 0.066667 | 0.58333 | 0 | 0.066667 | 1 | 0.84343
2012-11-02 15:00 | 0.86671 | 0.625 | 0 | 0.0625 | 0.625 | 0 | 0.0625 | 1 | 0.84416
2012-11-02 16:00 | 0.89582 | 0.66667 | 0 | 0.058824 | 0.66667 | 0 | 0.058824 | 0 | 0.17847
2012-11-02 17:00 | 0.87019 | 0.70833 | 0 | 0.055556 | 0.70833 | 0 | 0.055556 | 0 | 0.18427
2012-11-02 18:00 | 0.80969 | 0.75 | 0 | 0.052632 | 0.75 | 0 | 0.052632 | 0 | 0.19356
2012-11-02 19:00 | 0.74832 | 0.79167 | 0 | 0.05 | 0.79167 | 0 | 0.05 | 0 | 0.17929
2012-11-02 20:00 | 0.68608 | 0.83333 | 0 | 0.047619 | 0.83333 | 0 | 0.047619 | 0 | 0.14926
2012-11-02 21:00 | 0.66176 | 0.875 | 0 | 0.045455 | 0.875 | 0 | 0.045455 | 0 | 0.13752
2012-11-02 22:00 | 0.61067 | 0.91667 | 0 | 0.043478 | 0.91667 | 0 | 0.043478 | 0 | 0.13207
2012-11-02 23:00 | 0.57981 | 0.95833 | 0 | 0.041667 | 0.95833 | 0 | 0.041667 | 0 | 0.12375
2012-11-03 | 0.55601 | 0 | 0 | 1 | 0 | 0 | 1 | 0 | 0.12217
2012-11-03 01:00 | 0.54459 | 0.041667 | 0 | 0.5 | 0.041667 | 0 | 0.5 | 0 | 0.12732
2012-11-03 02:00 | 0.54302 | 0.083333 | 0 | 0.33333 | 0.083333 | 0 | 0.33333 | 0 | 0.11911
2012-11-03 03:00 | 0.57423 | 0.125 | 0 | 0.25 | 0.125 | 0 | 0.25 | 0 | 0.11257
2012-11-03 04:00 | 0.6608 | 0.16667 | 0 | 0.2 | 0.16667 | 0 | 0.2 | 0 | 0.10853
2012-11-03 05:00 | 0.77203 | 0.20833 | 0 | 0.16667 | 0.20833 | 0 | 0.16667 | 0 | 0.12244
2012-11-03 06:00 | 0.82382 | 0.25 | 0 | 0.14286 | 0.25 | 0 | 0.14286 | 0 | 0.1291
2012-11-03 07:00 | 0.83105 | 0.29167 | 0 | 0.125 | 0.29167 | 0 | 0.125 | 0 | 0.13174
2012-11-03 08:00 | 0.828 | 0.33333 | 0 | 0.11111 | 0.33333 | 0 | 0.11111 | 0 | 0.16449
2012-11-03 09:00 | 0.82957 | 0.375 | 0 | 0.1 | 0.375 | 0 | 0.1 | 0 | 0.18119
2012-11-03 10:00 | 0.83219 | 0.41667 | 0 | 0.090909 | 0.41667 | 0 | 0.090909 | 0 | 0.18481
2012-11-03 11:00 | 0.81004 | 0.45833 | 0 | 0.083333 | 0.45833 | 0 | 0.083333 | 0 | 0.1871
2012-11-03 12:00 | 0.80377 | 0.5 | 0 | 0.076923 | 0.5 | 0 | 0.076923 | 0 | 0.18573
2012-11-03 13:00 | 0.79609 | 0.54167 | 0 | 0.071429 | 0.54167 | 0 | 0.071429 | 0 | 0.17339
2012-11-03 14:00 | 0.79915 | 0.58333 | 0 | 0.066667 | 0.58333 | 0 | 0.066667 | 0 | 0.14363
2012-11-03 15:00 | 0.85006 | 0.625 | 0 | 0.0625 | 0.625 | 0 | 0.0625 | 0 | 0.12806
2012-11-03 16:00 | 0.88318 | 0.66667 | 0 | 0.058824 | 0.66667 | 0 | 0.058824 | 0 | 0.12937
2012-11-03 17:00 | 0.85921 | 0.70833 | 0 | 0.055556 | 0.70833 | 0 | 0.055556 | 0 | 0.13976
2012-11-03 18:00 | 0.7954 | 0.75 | 0 | 0.052632 | 0.75 | 0 | 0.052632 | 0 | 0.14762
2012-11-03 19:00 | 0.73603 | 0.79167 | 0 | 0.05 | 0.79167 | 0 | 0.05 | 0 | 0.153
2012-11-03 20:00 | 0.67562 | 0.83333 | 0 | 0.047619 | 0.83333 | 0 | 0.047619 | 0 | 0.13928
2012-11-03 21:00 | 0.65356 | 0.875 | 0 | 0.045455 | 0.875 | 0 | 0.045455 | 0 | 0.1235
2012-11-03 22:00 | 0.59594 | 0.91667 | 0 | 0.043478 | 0.91667 | 0 | 0.043478 | 0 | 0.1178
2012-11-03 23:00 | 0.56856 | 0.95833 | 0 | 0.041667 | 0.95833 | 0 | 0.041667 | 0 | 0.1125
2012-11-04 | 0.54729 | 0 | 0 | 1 | 0 | 0 | 1 | 0 | 0.11292
2012-11-04 01:00 | 0.53003 | 0.041667 | 0 | 0.5 | 0.041667 | 0 | 0.5 | 0 | 0.11739
2012-11-04 02:00 | 0.53012 | 0.083333 | 0 | 0.33333 | 0.083333 | 0 | 0.33333 | 0 | 0.11148
2012-11-04 03:00 | 0.55584 | 0.125 | 0 | 0.25 | 0.125 | 0 | 0.25 | 0 | 0.10662
2012-11-04 04:00 | 0.64022 | 0.16667 | 0 | 0.2 | 0.16667 | 0 | 0.2 | 0 | 0.1031
2012-11-04 05:00 | 0.75547 | 0.20833 | 0 | 0.16667 | 0.20833 | 0 | 0.16667 | 0 | 0.11915
2012-11-04 06:00 | 0.80656 | 0.25 | 0 | 0.14286 | 0.25 | 0 | 0.14286 | 0 | 0.12399
2012-11-04 07:00 | 0.82146 | 0.29167 | 0 | 0.125 | 0.29167 | 0 | 0.125 | 0 | 0.12301
2012-11-04 08:00 | 0.82809 | 0.33333 | 0 | 0.11111 | 0.33333 | 0 | 0.11111 | 0 | 0.12642
2012-11-04 09:00 | 0.84491 | 0.375 | 0 | 0.1 | 0.375 | 0 | 0.1 | 0 | 0.12894
2012-11-04 10:00 | 0.84579 | 0.41667 | 0 | 0.090909 | 0.41667 | 0 | 0.090909 | 0 | 0.12975
2012-11-04 11:00 | 0.81859 | 0.45833 | 0 | 0.083333 | 0.45833 | 0 | 0.083333 | 0 | 0.12713
2012-11-04 12:00 | 0.8192 | 0.5 | 0 | 0.076923 | 0.5 | 0 | 0.076923 | 0 | 0.12815
2012-11-04 13:00 | 0.81536 | 0.54167 | 0 | 0.071429 | 0.54167 | 0 | 0.071429 | 0 | 0.1296
2012-11-04 14:00 | 0.82887 | 0.58333 | 0 | 0.066667 | 0.58333 | 0 | 0.066667 | 0 | 0.12111
2012-11-04 15:00 | 0.87333 | 0.625 | 0 | 0.0625 | 0.625 | 0 | 0.0625 | 0 | 0.11659
2012-11-04 16:00 | 0.89661 | 0.66667 | 0 | 0.058824 | 0.66667 | 0 | 0.058824 | 0 | 0.11883
2012-11-04 17:00 | 0.86732 | 0.70833 | 0 | 0.055556 | 0.70833 | 0 | 0.055556 | 0 | 0.12089
2012-11-04 18:00 | 0.80202 | 0.75 | 0 | 0.052632 | 0.75 | 0 | 0.052632 | 0 | 0.13239
2012-11-04 19:00 | 0.74327 | 0.79167 | 0 | 0.05 | 0.79167 | 0 | 0.05 | 0 | 0.14771
2012-11-04 20:00 | 0.68067 | 0.83333 | 0 | 0.047619 | 0.83333 | 0 | 0.047619 | 0 | 0.13593
2012-11-04 21:00 | 0.65844 | 0.875 | 0 | 0.045455 | 0.875 | 0 | 0.045455 | 0 | 0.12186
2012-11-04 22:00 | 0.60614 | 0.91667 | 0 | 0.043478 | 0.91667 | 0 | 0.043478 | 0 | 0.11687
2012-11-04 23:00 | 0.57362 | 0.95833 | 0 | 0.041667 | 0.95833 | 0 | 0.041667 | 0 | 0.10993
2012-11-05 | 0.54982 | 0 | 0 | 1 | 0 | 0 | 1 | 0 | 0.12014
2012-11-05 01:00 | 0.5418 | 0.041667 | 0 | 0.5 | 0.041667 | 0 | 0.5 | 0 | 0.12544
2012-11-05 02:00 | 0.53831 | 0.083333 | 0 | 0.33333 | 0.083333 | 0 | 0.33333 | 0 | 0.11907
2012-11-05 03:00 | 0.56865 | 0.125 | 0 | 0.25 | 0.125 | 0 | 0.25 | 0 | 0.11212
2012-11-05 04:00 | 0.66202 | 0.16667 | 0 | 0.2 | 0.16667 | 0 | 0.2 | 0 | 0.10765
2012-11-05 05:00 | 0.78197 | 0.20833 | 0 | 0.16667 | 0.20833 | 0 | 0.16667 | 0 | 0.12253
2012-11-05 06:00 | 0.83872 | 0.25 | 0 | 0.14286 | 0.25 | 0 | 0.14286 | 0 | 0.13101
2012-11-05 07:00 | 0.862 | 0.29167 | 0 | 0.125 | 0.29167 | 0 | 0.125 | 0 | 0.13316
2012-11-05 08:00 | 0.86496 | 0.33333 | 0 | 0.11111 | 0.33333 | 0 | 0.11111 | 0 | 0.16546
2012-11-05 09:00 | 0.87342 | 0.375 | 0 | 0.1 | 0.375 | 0 | 0.1 | 0 | 0.18464
2012-11-05 10:00 | 0.87804 | 0.41667 | 0 | 0.090909 | 0.41667 | 0 | 0.090909 | 0 | 0.19084
2012-11-05 11:00 | 0.85537 | 0.45833 | 0 | 0.083333 | 0.45833 | 0 | 0.083333 | 0 | 0.19605
2012-11-05 12:00 | 0.8579 | 0.5 | 0 | 0.076923 | 0.5 | 0 | 0.076923 | 0 | 0.19607
2012-11-05 13:00 | 0.85755 | 0.54167 | 0 | 0.071429 | 0.54167 | 0 | 0.071429 | 0 | 0.18831
2012-11-05 14:00 | 0.85267 | 0.58333 | 0 | 0.066667 | 0.58333 | 0 | 0.066667 | 0 | 0.17075
2012-11-05 15:00 | 0.88353 | 0.625 | 0 | 0.0625 | 0.625 | 0 | 0.0625 | 0 | 0.17147
2012-11-05 16:00 | 0.90027 | 0.66667 | 0 | 0.058824 | 0.66667 | 0 | 0.058824 | 0 | 0.17847
2012-11-05 17:00 | 0.86697 | 0.70833 | 0 | 0.055556 | 0.70833 | 0 | 0.055556 | 0 | 0.18427
2012-11-05 18:00 | 0.80786 | 0.75 | 0 | 0.052632 | 0.75 | 0 | 0.052632 | 0 | 0.19356
2012-11-05 19:00 | 0.75469 | 0.79167 | 0 | 0.05 | 0.79167 | 0 | 0.05 | 0 | 0.17929
2012-11-05 20:00 | 0.68834 | 0.83333 | 0 | 0.047619 | 0.83333 | 0 | 0.047619 | 0 | 0.14926
2012-11-05 21:00 | 0.66202 | 0.875 | 0 | 0.045455 | 0.875 | 0 | 0.045455 | 0 | 0.13752
2012-11-05 22:00 | 0.60989 | 0.91667 | 0 | 0.043478 | 0.91667 | 0 | 0.043478 | 0 | 0.13207
2012-11-05 23:00 | 0.5731 | 0.95833 | 0 | 0.041667 | 0.95833 | 0 | 0.041667 | 0 | 0.12375
2012-11-06 | 0.55636 | 0 | 0 | 1 | 0 | 0 | 1 | 0 | 0.12014
2012-11-06 01:00 | 0.53805 | 0.041667 | 0 | 0.5 | 0.041667 | 0 | 0.5 | 0 | 0.12544
2012-11-06 02:00 | 0.53056 | 0.083333 | 0 | 0.33333 | 0.083333 | 0 | 0.33333 | 0 | 0.11907
2012-11-06 03:00 | 0.55601 | 0.125 | 0 | 0.25 | 0.125 | 0 | 0.25 | 0 | 0.11212
2012-11-06 04:00 | 0.64406 | 0.16667 | 0 | 0.2 | 0.16667 | 0 | 0.2 | 0 | 0.10765
2012-11-06 05:00 | 0.76768 | 0.20833 | 0 | 0.16667 | 0.20833 | 0 | 0.16667 | 0 | 0.12253
2012-11-06 06:00 | 0.82626 | 0.25 | 0 | 0.14286 | 0.25 | 0 | 0.14286 | 0 | 0.13101
2012-11-06 07:00 | 0.84561 | 0.29167 | 0 | 0.125 | 0.29167 | 0 | 0.125 | 0 | 0.13316
2012-11-06 08:00 | 0.84657 | 0.33333 | 0 | 0.11111 | 0.33333 | 0 | 0.11111 | 0 | 0.16546
2012-11-06 09:00 | 0.85572 | 0.375 | 0 | 0.1 | 0.375 | 0 | 0.1 | 0 | 0.18464
2012-11-06 10:00 | 0.8579 | 0.41667 | 0 | 0.090909 | 0.41667 | 0 | 0.090909 | 0 | 0.19084
2012-11-06 11:00 | 0.82852 | 0.45833 | 0 | 0.083333 | 0.45833 | 0 | 0.083333 | 0 | 0.19605
2012-11-06 12:00 | 0.81161 | 0.5 | 0 | 0.076923 | 0.5 | 0 | 0.076923 | 0 | 0.19607
2012-11-06 13:00 | 0.80211 | 0.54167 | 0 | 0.071429 | 0.54167 | 0 | 0.071429 | 0 | 0.18831
2012-11-06 14:00 | 0.79592 | 0.58333 | 0 | 0.066667 | 0.58333 | 0 | 0.066667 | 0 | 0.17075
2012-11-06 15:00 | 0.8362 | 0.625 | 0 | 0.0625 | 0.625 | 0 | 0.0625 | 0 | 0.17147
2012-11-06 16:00 | 0.85956 | 0.66667 | 0 | 0.058824 | 0.66667 | 0 | 0.058824 | 0 | 0.17847
2012-11-06 17:00 | 0.83044 | 0.70833 | 0 | 0.055556 | 0.70833 | 0 | 0.055556 | 0 | 0.18427
2012-11-06 18:00 | 0.76872 | 0.75 | 0 | 0.052632 | 0.75 | 0 | 0.052632 | 0 | 0.19356
2012-11-06 19:00 | 0.70691 | 0.79167 | 0 | 0.05 | 0.79167 | 0 | 0.05 | 0 | 0.17929
2012-11-06 20:00 | 0.65635 | 0.83333 | 0 | 0.047619 | 0.83333 | 0 | 0.047619 | 0 | 0.14926
2012-11-06 21:00 | 0.65382 | 0.875 | 0 | 0.045455 | 0.875 | 0 | 0.045455 | 0 | 0.13752
2012-11-06 22:00 | 0.59507 | 0.91667 | 0 | 0.043478 | 0.91667 | 0 | 0.043478 | 0 | 0.13207
2012-11-06 23:00 | 0.55723 | 0.95833 | 0 | 0.041667 | 0.95833 | 0 | 0.041667 | 0 | 0.12375
2012-11-07 | 0.53134 | 0 | 0 | 1 | 0 | 0 | 1 | 0 | 0.12014
2012-11-07 01:00 | 0.51652 | 0.041667 | 0 | 0.5 | 0.041667 | 0 | 0.5 | 0 | 0.12544
2012-11-07 02:00 | 0.49874 | 0.083333 | 0 | 0.33333 | 0.083333 | 0 | 0.33333 | 0 | 0.11907
2012-11-07 03:00 | 0.5139 | 0.125 | 0 | 0.25 | 0.125 | 0 | 0.25 | 0 | 0.11212
2012-11-07 04:00 | 0.54363 | 0.16667 | 0 | 0.2 | 0.16667 | 0 | 0.2 | 0 | 0.10765
2012-11-07 05:00 | 0.58417 | 0.20833 | 0 | 0.16667 | 0.20833 | 0 | 0.16667 | 0 | 0.12253
2012-11-07 06:00 | 0.64101 | 0.25 | 0 | 0.14286 | 0.25 | 0 | 0.14286 | 0 | 0.13101
2012-11-07 07:00 | 0.67963 | 0.29167 | 0 | 0.125 | 0.29167 | 0 | 0.125 | 0 | 0.13316
2012-11-07 08:00 | 0.70761 | 0.33333 | 0 | 0.11111 | 0.33333 | 0 | 0.11111 | 0 | 0.16546
2012-11-07 09:00 | 0.72295 | 0.375 | 0 | 0.1 | 0.375 | 0 | 0.1 | 0 | 0.18464
2012-11-07 10:00 | 0.72522 | 0.41667 | 0 | 0.090909 | 0.41667 | 0 | 0.090909 | 0 | 0.19084
2012-11-07 11:00 | 0.69314 | 0.45833 | 0 | 0.083333 | 0.45833 | 0 | 0.083333 | 0 | 0.19605
2012-11-07 12:00 | 0.67318 | 0.5 | 0 | 0.076923 | 0.5 | 0 | 0.076923 | 0 | 0.19607
2012-11-07 13:00 | 0.66367 | 0.54167 | 0 | 0.071429 | 0.54167 | 0 | 0.071429 | 0 | 0.18831
2012-11-07 14:00 | 0.67274 | 0.58333 | 0 | 0.066667 | 0.58333 | 0 | 0.066667 | 1 | 0.84343
2012-11-07 15:00 | 0.72034 | 0.625 | 0 | 0.0625 | 0.625 | 0 | 0.0625 | 1 | 0.84416
2012-11-07 16:00 | 0.7451 | 0.66667 | 0 | 0.058824 | 0.66667 | 0 | 0.058824 | 1 | 0.85115
2012-11-07 17:00 | 0.71136 | 0.70833 | 0 | 0.055556 | 0.70833 | 0 | 0.055556 | 0.16667 | 0.29638
2012-11-07 18:00 | 0.66611 | 0.75 | 0 | 0.052632 | 0.75 | 0 | 0.052632 | 0 | 0.19356
2012-11-07 19:00 | 0.62357 | 0.79167 | 0 | 0.05 | 0.79167 | 0 | 0.05 | 0 | 0.17929
2012-11-07 20:00 | 0.59088 | 0.83333 | 0 | 0.047619 | 0.83333 | 0 | 0.047619 | 0 | 0.14926
2012-11-07 21:00 | 0.58487 | 0.875 | 0 | 0.045455 | 0.875 | 0 | 0.045455 | 0 | 0.13752
2012-11-07 22:00 | 0.54224 | 0.91667 | 0 | 0.043478 | 0.91667 | 0 | 0.043478 | 0 | 0.13207
2012-11-07 23:00 | 0.50894 | 0.95833 | 0 | 0.041667 | 0.95833 | 0 | 0.041667 | 0 | 0.12375
2012-11-08 | 0.48313 | 0 | 0 | 1 | 0 | 0 | 1 | 0 | 0.12014
2012-11-08 01:00 | 0.47311 | 0.041667 | 0 | 0.5 | 0.041667 | 0 | 0.5 | 0 | 0.12544
2012-11-08 02:00 | 0.46317 | 0.083333 | 0 | 0.33333 | 0.083333 | 0 | 0.33333 | 0 | 0.11907
2012-11-08 03:00 | 0.4643 | 0.125 | 0 | 0.25 | 0.125 | 0 | 0.25 | 0 | 0.11212
2012-11-08 04:00 | 0.4793 | 0.16667 | 0 | 0.2 | 0.16667 | 0 | 0.2 | 0 | 0.10765
2012-11-08 05:00 | 0.49839 | 0.20833 | 0 | 0.16667 | 0.20833 | 0 | 0.16667 | 0 | 0.12253
2012-11-08 06:00 | 0.54006 | 0.25 | 0 | 0.14286 | 0.25 | 0 | 0.14286 | 0 | 0.13101
2012-11-08 07:00 | 0.57205 | 0.29167 | 0 | 0.125 | 0.29167 | 0 | 0.125 | 0 | 0.13316
2012-11-08 08:00 | 0.60457 | 0.33333 | 0 | 0.11111 | 0.33333 | 0 | 0.11111 | 0 | 0.16546
2012-11-08 09:00 | 0.62889 | 0.375 | 0 | 0.1 | 0.375 | 0 | 0.1 | 0 | 0.18464
2012-11-08 10:00 | 0.63578 | 0.41667 | 0 | 0.090909 | 0.41667 | 0 | 0.090909 | 0 | 0.19084
2012-11-08 11:00 | 0.60126 | 0.45833 | 0 | 0.083333 | 0.45833 | 0 | 0.083333 | 0 | 0.19605
2012-11-08 12:00 | 0.58835 | 0.5 | 0 | 0.076923 | 0.5 | 0 | 0.076923 | 0 | 0.19607
2012-11-08 13:00 | 0.57441 | 0.54167 | 0 | 0.071429 | 0.54167 | 0 | 0.071429 | 0 | 0.18831
2012-11-08 14:00 | 0.58182 | 0.58333 | 0 | 0.066667 | 0.58333 | 0 | 0.066667 | 0 | 0.17075
2012-11-08 15:00 | 0.64694 | 0.625 | 0 | 0.0625 | 0.625 | 0 | 0.0625 | 0 | 0.17147
2012-11-08 16:00 | 0.68372 | 0.66667 | 0 | 0.058824 | 0.66667 | 0 | 0.058824 | 0 | 0.17847
2012-11-08 17:00 | 0.67727 | 0.70833 | 0 | 0.055556 | 0.70833 | 0 | 0.055556 | 0 | 0.18427
2012-11-08 18:00 | 0.64842 | 0.75 | 0 | 0.052632 | 0.75 | 0 | 0.052632 | 0 | 0.19356
2012-11-08 19:00 | 0.61241 | 0.79167 | 0 | 0.05 | 0.79167 | 0 | 0.05 | 0 | 0.17929
2012-11-08 20:00 | 0.58216 | 0.83333 | 0 | 0.047619 | 0.83333 | 0 | 0.047619 | 0 | 0.14926
2012-11-08 21:00 | 0.58138 | 0.875 | 0 | 0.045455 | 0.875 | 0 | 0.045455 | 0 | 0.13752
2012-11-08 22:00 | 0.53509 | 0.91667 | 0 | 0.043478 | 0.91667 | 0 | 0.043478 | 0 | 0.13207
2012-11-08 23:00 | 0.51329 | 0.95833 | 0 | 0.041667 | 0.95833 | 0 | 0.041667 | 0 | 0.12375
2012-11-09 | 0.49752 | 0 | 0 | 1 | 0 | 0 | 1 | 0 | 0.12014
2012-11-09 01:00 | 0.48618 | 0.041667 | 0 | 0.5 | 0.041667 | 0 | 0.5 | 0 | 0.12544
2012-11-09 02:00 | 0.48261 | 0.083333 | 0 | 0.33333 | 0.083333 | 0 | 0.33333 | 0 | 0.11907
2012-11-09 03:00 | 0.52384 | 0.125 | 0 | 0.25 | 0.125 | 0 | 0.25 | 0 | 0.11212
2012-11-09 04:00 | 0.62392 | 0.16667 | 0 | 0.2 | 0.16667 | 0 | 0.2 | 0 | 0.10765
2012-11-09 05:00 | 0.74937 | 0.20833 | 0 | 0.16667 | 0.20833 | 0 | 0.16667 | 0 | 0.12253
2012-11-09 06:00 | 0.80385 | 0.25 | 0 | 0.14286 | 0.25 | 0 | 0.14286 | 0 | 0.13101
2012-11-09 07:00 | 0.82765 | 0.29167 | 0 | 0.125 | 0.29167 | 0 | 0.125 | 0 | 0.13316
2012-11-09 08:00 | 0.82626 | 0.33333 | 0 | 0.11111 | 0.33333 | 0 | 0.11111 | 0 | 0.16546
2012-11-09 09:00 | 0.83567 | 0.375 | 0 | 0.1 | 0.375 | 0 | 0.1 | 0 | 0.18464
2012-11-09 10:00 | 0.84204 | 0.41667 | 0 | 0.090909 | 0.41667 | 0 | 0.090909 | 0 | 0.19084
2012-11-09 11:00 | 0.8239 | 0.45833 | 0 | 0.083333 | 0.45833 | 0 | 0.083333 | 0 | 0.19605
2012-11-09 12:00 | 0.81824 | 0.5 | 0 | 0.076923 | 0.5 | 0 | 0.076923 | 0 | 0.19607
2012-11-09 13:00 | 0.82268 | 0.54167 | 0 | 0.071429 | 0.54167 | 0 | 0.071429 | 0 | 0.18831
2012-11-09 14:00 | 0.82539 | 0.58333 | 0 | 0.066667 | 0.58333 | 0 | 0.066667 | 1 | 0.84343
2012-11-09 15:00 | 0.86749 | 0.625 | 0 | 0.0625 | 0.625 | 0 | 0.0625 | 1 | 0.84416
2012-11-09 16:00 | 0.88868 | 0.66667 | 0 | 0.058824 | 0.66667 | 0 | 0.058824 | 0 | 0.17847
2012-11-09 17:00 | 0.85799 | 0.70833 | 0 | 0.055556 | 0.70833 | 0 | 0.055556 | 0 | 0.18427
2012-11-09 18:00 | 0.7988 | 0.75 | 0 | 0.052632 | 0.75 | 0 | 0.052632 | 0 | 0.19356
2012-11-09 19:00 | 0.74021 | 0.79167 | 0 | 0.05 | 0.79167 | 0 | 0.05 | 0 | 0.17929
2012-11-09 20:00 | 0.68233 | 0.83333 | 0 | 0.047619 | 0.83333 | 0 | 0.047619 | 0 | 0.14926
2012-11-09 21:00 | 0.65731 | 0.875 | 0 | 0.045455 | 0.875 | 0 | 0.045455 | 0 | 0.13752
2012-11-09 22:00 | 0.59725 | 0.91667 | 0 | 0.043478 | 0.91667 | 0 | 0.043478 | 0 | 0.13207
2012-11-09 23:00 | 0.56525 | 0.95833 | 0 | 0.041667 | 0.95833 | 0 | 0.041667 | 0 | 0.12375
2012-11-10 | 0.53762 | 0 | 0 | 1 | 0 | 0 | 1 | 0 | 0.12217
2012-11-10 01:00 | 0.52367 | 0.041667 | 0 | 0.5 | 0.041667 | 0 | 0.5 | 0 | 0.12732
2012-11-10 02:00 | 0.52254 | 0.083333 | 0 | 0.33333 | 0.083333 | 0 | 0.33333 | 0 | 0.11911
2012-11-10 03:00 | 0.55095 | 0.125 | 0 | 0.25 | 0.125 | 0 | 0.25 | 0 | 0.11257
2012-11-10 04:00 | 0.64179 | 0.16667 | 0 | 0.2 | 0.16667 | 0 | 0.2 | 0 | 0.10853
2012-11-10 05:00 | 0.76706 | 0.20833 | 0 | 0.16667 | 0.20833 | 0 | 0.16667 | 0 | 0.12244
2012-11-10 06:00 | 0.81196 | 0.25 | 0 | 0.14286 | 0.25 | 0 | 0.14286 | 0 | 0.1291
2012-11-10 07:00 | 0.82974 | 0.29167 | 0 | 0.125 | 0.29167 | 0 | 0.125 | 0 | 0.13174
2012-11-10 08:00 | 0.83009 | 0.33333 | 0 | 0.11111 | 0.33333 | 0 | 0.11111 | 0 | 0.16449
2012-11-10 09:00 | 0.8382 | 0.375 | 0 | 0.1 | 0.375 | 0 | 0.1 | 0 | 0.18119
2012-11-10 10:00 | 0.83088 | 0.41667 | 0 | 0.090909 | 0.41667 | 0 | 0.090909 | 0 | 0.18481
2012-11-10 11:00 | 0.81222 | 0.45833 | 0 | 0.083333 | 0.45833 | 0 | 0.083333 | 0 | 0.1871
2012-11-10 12:00 | 0.81379 | 0.5 | 0 | 0.076923 | 0.5 | 0 | 0.076923 | 0 | 0.18573
2012-11-10 13:00 | 0.80865 | 0.54167 | 0 | 0.071429 | 0.54167 | 0 | 0.071429 | 0 | 0.17339
2012-11-10 14:00 | 0.81623 | 0.58333 | 0 | 0.066667 | 0.58333 | 0 | 0.066667 | 0 | 0.14363
2012-11-10 15:00 | 0.85834 | 0.625 | 0 | 0.0625 | 0.625 | 0 | 0.0625 | 0 | 0.12806
2012-11-10 16:00 | 0.87098 | 0.66667 | 0 | 0.058824 | 0.66667 | 0 | 0.058824 | 0 | 0.12937
2012-11-10 17:00 | 0.85302 | 0.70833 | 0 | 0.055556 | 0.70833 | 0 | 0.055556 | 0 | 0.13976
2012-11-10 18:00 | 0.7906 | 0.75 | 0 | 0.052632 | 0.75 | 0 | 0.052632 | 0 | 0.14762
2012-11-10 19:00 | 0.73446 | 0.79167 | 0 | 0.05 | 0.79167 | 0 | 0.05 | 0 | 0.153
2012-11-10 20:00 | 0.66899 | 0.83333 | 0 | 0.047619 | 0.83333 | 0 | 0.047619 | 0 | 0.13928
2012-11-10 21:00 | 0.64763 | 0.875 | 0 | 0.045455 | 0.875 | 0 | 0.045455 | 0 | 0.1235
2012-11-10 22:00 | 0.59803 | 0.91667 | 0 | 0.043478 | 0.91667 | 0 | 0.043478 | 0 | 0.1178
2012-11-10 23:00 | 0.56394 | 0.95833 | 0 | 0.041667 | 0.95833 | 0 | 0.041667 | 0 | 0.1125
2012-11-11 | 0.54372 | 0 | 0 | 1 | 0 | 0 | 1 | 0 | 0.11292
2012-11-11 01:00 | 0.52402 | 0.041667 | 0 | 0.5 | 0.041667 | 0 | 0.5 | 0 | 0.11739
2012-11-11 02:00 | 0.52376 | 0.083333 | 0 | 0.33333 | 0.083333 | 0 | 0.33333 | 0 | 0.11148
2012-11-11 03:00 | 0.55409 | 0.125 | 0 | 0.25 | 0.125 | 0 | 0.25 | 0 | 0.10662
2012-11-11 04:00 | 0.6458 | 0.16667 | 0 | 0.2 | 0.16667 | 0 | 0.2 | 0 | 0.1031
2012-11-11 05:00 | 0.76706 | 0.20833 | 0 | 0.16667 | 0.20833 | 0 | 0.16667 | 0 | 0.11915
2012-11-11 06:00 | 0.82172 | 0.25 | 0 | 0.14286 | 0.25 | 0 | 0.14286 | 0 | 0.12399
2012-11-11 07:00 | 0.83759 | 0.29167 | 0 | 0.125 | 0.29167 | 0 | 0.125 | 0 | 0.12301
2012-11-11 08:00 | 0.83498 | 0.33333 | 0 | 0.11111 | 0.33333 | 0 | 0.11111 | 0 | 0.12642
2012-11-11 09:00 | 0.83951 | 0.375 | 0 | 0.1 | 0.375 | 0 | 0.1 | 0 | 0.12894
2012-11-11 10:00 | 0.83933 | 0.41667 | 0 | 0.090909 | 0.41667 | 0 | 0.090909 | 0 | 0.12975
2012-11-11 11:00 | 0.81449 | 0.45833 | 0 | 0.083333 | 0.45833 | 0 | 0.083333 | 0 | 0.12713
2012-11-11 12:00 | 0.81649 | 0.5 | 0 | 0.076923 | 0.5 | 0 | 0.076923 | 0 | 0.12815
2012-11-11 13:00 | 0.81179 | 0.54167 | 0 | 0.071429 | 0.54167 | 0 | 0.071429 | 0 | 0.1296
2012-11-11 14:00 | 0.81972 | 0.58333 | 0 | 0.066667 | 0.58333 | 0 | 0.066667 | 0 | 0.12111
2012-11-11 15:00 | 0.87368 | 0.625 | 0 | 0.0625 | 0.625 | 0 | 0.0625 | 0 | 0.11659
2012-11-11 16:00 | 0.88807 | 0.66667 | 0 | 0.058824 | 0.66667 | 0 | 0.058824 | 0 | 0.11883
2012-11-11 17:00 | 0.85721 | 0.70833 | 0 | 0.055556 | 0.70833 | 0 | 0.055556 | 0 | 0.12089
2012-11-11 18:00 | 0.79618 | 0.75 | 0 | 0.052632 | 0.75 | 0 | 0.052632 | 0 | 0.13239
2012-11-11 19:00 | 0.73926 | 0.79167 | 0 | 0.05 | 0.79167 | 0 | 0.05 | 0 | 0.14771
2012-11-11 20:00 | 0.67797 | 0.83333 | 0 | 0.047619 | 0.83333 | 0 | 0.047619 | 0 | 0.13593
2012-11-11 21:00 | 0.66184 | 0.875 | 0 | 0.045455 | 0.875 | 0 | 0.045455 | 0 | 0.12186
2012-11-11 22:00 | 0.59916 | 0.91667 | 0 | 0.043478 | 0.91667 | 0 | 0.043478 | 0 | 0.11687
2012-11-11 23:00 | 0.56961 | 0.95833 | 0 | 0.041667 | 0.95833 | 0 | 0.041667 | 0 | 0.10993
2012-11-12 | 0.54886 | 0 | 0 | 1 | 0 | 0 | 1 | 0 | 0.12014
2012-11-12 01:00 | 0.53648 | 0.041667 | 0 | 0.5 | 0.041667 | 0 | 0.5 | 0 | 0.12544
2012-11-12 02:00 | 0.52933 | 0.083333 | 0 | 0.33333 | 0.083333 | 0 | 0.33333 | 0 | 0.11907
2012-11-12 03:00 | 0.56159 | 0.125 | 0 | 0.25 | 0.125 | 0 | 0.25 | 0 | 0.11212
2012-11-12 04:00 | 0.6519 | 0.16667 | 0 | 0.2 | 0.16667 | 0 | 0.2 | 0 | 0.10765
2012-11-12 05:00 | 0.77726 | 0.20833 | 0 | 0.16667 | 0.20833 | 0 | 0.16667 | 0 | 0.12253
2012-11-12 06:00 | 0.83681 | 0.25 | 0 | 0.14286 | 0.25 | 0 | 0.14286 | 0 | 0.13101
2012-11-12 07:00 | 0.85476 | 0.29167 | 0 | 0.125 | 0.29167 | 0 | 0.125 | 0 | 0.13316
2012-11-12 08:00 | 0.85982 | 0.33333 | 0 | 0.11111 | 0.33333 | 0 | 0.11111 | 0 | 0.16546
2012-11-12 09:00 | 0.87246 | 0.375 | 0 | 0.1 | 0.375 | 0 | 0.1 | 0 | 0.18464
2012-11-12 10:00 | 0.87604 | 0.41667 | 0 | 0.090909 | 0.41667 | 0 | 0.090909 | 0 | 0.19084
2012-11-12 11:00 | 0.84709 | 0.45833 | 0 | 0.083333 | 0.45833 | 0 | 0.083333 | 0 | 0.19605
2012-11-12 12:00 | 0.84709 | 0.5 | 0 | 0.076923 | 0.5 | 0 | 0.076923 | 0 | 0.19607
2012-11-12 13:00 | 0.84038 | 0.54167 | 0 | 0.071429 | 0.54167 | 0 | 0.071429 | 0 | 0.18831
2012-11-12 14:00 | 0.84709 | 0.58333 | 0 | 0.066667 | 0.58333 | 0 | 0.066667 | 0 | 0.17075
2012-11-12 15:00 | 0.87821 | 0.625 | 0 | 0.0625 | 0.625 | 0 | 0.0625 | 0 | 0.17147
2012-11-12 16:00 | 0.89704 | 0.66667 | 0 | 0.058824 | 0.66667 | 0 | 0.058824 | 0 | 0.17847
2012-11-12 17:00 | 0.86148 | 0.70833 | 0 | 0.055556 | 0.70833 | 0 | 0.055556 | 0 | 0.18427
2012-11-12 18:00 | 0.8035 | 0.75 | 0 | 0.052632 | 0.75 | 0 | 0.052632 | 0 | 0.19356
2012-11-12 19:00 | 0.74039 | 0.79167 | 0 | 0.05 | 0.79167 | 0 | 0.05 | 0 | 0.17929
2012-11-12 20:00 | 0.67945 | 0.83333 | 0 | 0.047619 | 0.83333 | 0 | 0.047619 | 0 | 0.14926
2012-11-12 21:00 | 0.6587 | 0.875 | 0 | 0.045455 | 0.875 | 0 | 0.045455 | 0 | 0.13752
2012-11-12 22:00 | 0.59777 | 0.91667 | 0 | 0.043478 | 0.91667 | 0 | 0.043478 | 0 | 0.13207
2012-11-12 23:00 | 0.56813 | 0.95833 | 0 | 0.041667 | 0.95833 | 0 | 0.041667 | 0 | 0.12375
2012-11-13 | 0.54503 | 0 | 0 | 1 | 0 | 0 | 1 | 0 | 0.12014
2012-11-13 01:00 | 0.53666 | 0.041667 | 0 | 0.5 | 0.041667 | 0 | 0.5 | 0 | 0.12544
2012-11-13 02:00 | 0.5309 | 0.083333 | 0 | 0.33333 | 0.083333 | 0 | 0.33333 | 0 | 0.11907
2012-11-13 03:00 | 0.56054 | 0.125 | 0 | 0.25 | 0.125 | 0 | 0.25 | 0 | 0.11212
2012-11-13 04:00 | 0.65138 | 0.16667 | 0 | 0.2 | 0.16667 | 0 | 0.2 | 0 | 0.10765
2012-11-13 05:00 | 0.76262 | 0.20833 | 0 | 0.16667 | 0.20833 | 0 | 0.16667 | 0 | 0.12253
2012-11-13 06:00 | 0.82216 | 0.25 | 0 | 0.14286 | 0.25 | 0 | 0.14286 | 0 | 0.13101
2012-11-13 07:00 | 0.83654 | 0.29167 | 0 | 0.125 | 0.29167 | 0 | 0.125 | 0 | 0.13316
2012-11-13 08:00 | 0.83715 | 0.33333 | 0 | 0.11111 | 0.33333 | 0 | 0.11111 | 0 | 0.16546
2012-11-13 09:00 | 0.84326 | 0.375 | 0 | 0.1 | 0.375 | 0 | 0.1 | 0 | 0.18464
2012-11-13 10:00 | 0.83567 | 0.41667 | 0 | 0.090909 | 0.41667 | 0 | 0.090909 | 0 | 0.19084
2012-11-13 11:00 | 0.79941 | 0.45833 | 0 | 0.083333 | 0.45833 | 0 | 0.083333 | 0 | 0.19605
2012-11-13 12:00 | 0.78633 | 0.5 | 0 | 0.076923 | 0.5 | 0 | 0.076923 | 0 | 0.19607
2012-11-13 13:00 | 0.77892 | 0.54167 | 0 | 0.071429 | 0.54167 | 0 | 0.071429 | 0 | 0.18831
2012-11-13 14:00 | 0.77683 | 0.58333 | 0 | 0.066667 | 0.58333 | 0 | 0.066667 | 0 | 0.17075
2012-11-13 15:00 | 0.83628 | 0.625 | 0 | 0.0625 | 0.625 | 0 | 0.0625 | 0 | 0.17147
2012-11-13 16:00 | 0.85511 | 0.66667 | 0 | 0.058824 | 0.66667 | 0 | 0.058824 | 0 | 0.17847
2012-11-13 17:00 | 0.82277 | 0.70833 | 0 | 0.055556 | 0.70833 | 0 | 0.055556 | 0 | 0.18427
2012-11-13 18:00 | 0.76654 | 0.75 | 0 | 0.052632 | 0.75 | 0 | 0.052632 | 0 | 0.19356
2012-11-13 19:00 | 0.71598 | 0.79167 | 0 | 0.05 | 0.79167 | 0 | 0.05 | 0 | 0.17929
2012-11-13 20:00 | 0.6567 | 0.83333 | 0 | 0.047619 | 0.83333 | 0 | 0.047619 | 0 | 0.14926
2012-11-13 21:00 | 0.64205 | 0.875 | 0 | 0.045455 | 0.875 | 0 | 0.045455 | 0 | 0.13752
2012-11-13 22:00 | 0.59184 | 0.91667 | 0 | 0.043478 | 0.91667 | 0 | 0.043478 | 0 | 0.13207
2012-11-13 23:00 | 0.55697 | 0.95833 | 0 | 0.041667 | 0.95833 | 0 | 0.041667 | 0 | 0.12375
2012-11-14 | 0.52995 | 0 | 0 | 1 | 0 | 0 | 1 | 0 | 0.12014
2012-11-14 01:00 | 0.51277 | 0.041667 | 0 | 0.5 | 0.041667 | 0 | 0.5 | 0 | 0.12544
2012-11-14 02:00 | 0.50153 | 0.083333 | 0 | 0.33333 | 0.083333 | 0 | 0.33333 | 0 | 0.11907
2012-11-14 03:00 | 0.51085 | 0.125 | 0 | 0.25 | 0.125 | 0 | 0.25 | 0 | 0.11212
2012-11-14 04:00 | 0.54346 | 0.16667 | 0 | 0.2 | 0.16667 | 0 | 0.2 | 0 | 0.10765
2012-11-14 05:00 | 0.58583 | 0.20833 | 0 | 0.16667 | 0.20833 | 0 | 0.16667 | 0 | 0.12253
2012-11-14 06:00 | 0.64345 | 0.25 | 0 | 0.14286 | 0.25 | 0 | 0.14286 | 0 | 0.13101
2012-11-14 07:00 | 0.67745 | 0.29167 | 0 | 0.125 | 0.29167 | 0 | 0.125 | 0 | 0.13316
2012-11-14 08:00 | 0.70064 | 0.33333 | 0 | 0.11111 | 0.33333 | 0 | 0.11111 | 0 | 0.16546
2012-11-14 09:00 | 0.71014 | 0.375 | 0 | 0.1 | 0.375 | 0 | 0.1 | 0 | 0.18464
2012-11-14 10:00 | 0.70927 | 0.41667 | 0 | 0.090909 | 0.41667 | 0 | 0.090909 | 0 | 0.19084
2012-11-14 11:00 | 0.67884 | 0.45833 | 0 | 0.083333 | 0.45833 | 0 | 0.083333 | 0 | 0.19605
2012-11-14 12:00 | 0.66298 | 0.5 | 0 | 0.076923 | 0.5 | 0 | 0.076923 | 0 | 0.19607
2012-11-14 13:00 | 0.66062 | 0.54167 | 0 | 0.071429 | 0.54167 | 0 | 0.071429 | 0 | 0.18831
2012-11-14 14:00 | 0.66699 | 0.58333 | 0 | 0.066667 | 0.58333 | 0 | 0.066667 | 1 | 0.84343
2012-11-14 15:00 | 0.7267 | 0.625 | 0 | 0.0625 | 0.625 | 0 | 0.0625 | 1 | 0.84416
2012-11-14 16:00 | 0.7451 | 0.66667 | 0 | 0.058824 | 0.66667 | 0 | 0.058824 | 1 | 0.85115
2012-11-14 17:00 | 0.70709 | 0.70833 | 0 | 0.055556 | 0.70833 | 0 | 0.055556 | 0.16667 | 0.29638
2012-11-14 18:00 | 0.65461 | 0.75 | 0 | 0.052632 | 0.75 | 0 | 0.052632 | 0 | 0.19356
2012-11-14 19:00 | 0.61634 | 0.79167 | 0 | 0.05 | 0.79167 | 0 | 0.05 | 0 | 0.17929
2012-11-14 20:00 | 0.58243 | 0.83333 | 0 | 0.047619 | 0.83333 | 0 | 0.047619 | 0 | 0.14926
2012-11-14 21:00 | 0.57998 | 0.875 | 0 | 0.045455 | 0.875 | 0 | 0.045455 | 0 | 0.13752
2012-11-14 22:00 | 0.53404 | 0.91667 | 0 | 0.043478 | 0.91667 | 0 | 0.043478 | 0 | 0.13207
2012-11-14 23:00 | 0.5024 | 0.95833 | 0 | 0.041667 | 0.95833 | 0 | 0.041667 | 0 | 0.12375
2012-11-15 | 0.47555 | 0 | 0 | 1 | 0 | 0 | 1 | 0 | 0.12014
2012-11-15 01:00 | 0.46727 | 0.041667 | 0 | 0.5 | 0.041667 | 0 | 0.5 | 0 | 0.12544
2012-11-15 02:00 | 0.45506 | 0.083333 | 0 | 0.33333 | 0.083333 | 0 | 0.33333 | 0 | 0.11907
2012-11-15 03:00 | 0.45968 | 0.125 | 0 | 0.25 | 0.125 | 0 | 0.25 | 0 | 0.11212
2012-11-15 04:00 | 0.47755 | 0.16667 | 0 | 0.2 | 0.16667 | 0 | 0.2 | 0 | 0.10765
2012-11-15 05:00 | 0.49865 | 0.20833 | 0 | 0.16667 | 0.20833 | 0 | 0.16667 | 0 | 0.12253
2012-11-15 06:00 | 0.54337 | 0.25 | 0 | 0.14286 | 0.25 | 0 | 0.14286 | 0 | 0.13101
2012-11-15 07:00 | 0.57868 | 0.29167 | 0 | 0.125 | 0.29167 | 0 | 0.125 | 0 | 0.13316
2012-11-15 08:00 | 0.61503 | 0.33333 | 0 | 0.11111 | 0.33333 | 0 | 0.11111 | 0 | 0.16546
2012-11-15 09:00 | 0.64484 | 0.375 | 0 | 0.1 | 0.375 | 0 | 0.1 | 0 | 0.18464
2012-11-15 10:00 | 0.64589 | 0.41667 | 0 | 0.090909 | 0.41667 | 0 | 0.090909 | 0 | 0.19084
2012-11-15 11:00 | 0.61172 | 0.45833 | 0 | 0.083333 | 0.45833 | 0 | 0.083333 | 0 | 0.19605
2012-11-15 12:00 | 0.59751 | 0.5 | 0 | 0.076923 | 0.5 | 0 | 0.076923 | 0 | 0.19607
2012-11-15 13:00 | 0.58853 | 0.54167 | 0 | 0.071429 | 0.54167 | 0 | 0.071429 | 0 | 0.18831
2012-11-15 14:00 | 0.60195 | 0.58333 | 0 | 0.066667 | 0.58333 | 0 | 0.066667 | 0 | 0.17075
2012-11-15 15:00 | 0.6567 | 0.625 | 0 | 0.0625 | 0.625 | 0 | 0.0625 | 0 | 0.17147
2012-11-15 16:00 | 0.69131 | 0.66667 | 0 | 0.058824 | 0.66667 | 0 | 0.058824 | 0 | 0.17847
2012-11-15 17:00 | 0.68608 | 0.70833 | 0 | 0.055556 | 0.70833 | 0 | 0.055556 | 0 | 0.18427
2012-11-15 18:00 | 0.65731 | 0.75 | 0 | 0.052632 | 0.75 | 0 | 0.052632 | 0 | 0.19356
2012-11-15 19:00 | 0.62253 | 0.79167 | 0 | 0.05 | 0.79167 | 0 | 0.05 | 0 | 0.17929
2012-11-15 20:00 | 0.58879 | 0.83333 | 0 | 0.047619 | 0.83333 | 0 | 0.047619 | 0 | 0.14926
2012-11-15 21:00 | 0.59175 | 0.875 | 0 | 0.045455 | 0.875 | 0 | 0.045455 | 0 | 0.13752
2012-11-15 22:00 | 0.55183 | 0.91667 | 0 | 0.043478 | 0.91667 | 0 | 0.043478 | 0 | 0.13207
2012-11-15 23:00 | 0.52131 | 0.95833 | 0 | 0.041667 | 0.95833 | 0 | 0.041667 | 0 | 0.12375
2012-11-16 | 0.50301 | 0 | 0 | 1 | 0 | 0 | 1 | 0 | 0.12014
2012-11-16 01:00 | 0.50397 | 0.041667 | 0 | 0.5 | 0.041667 | 0 | 0.5 | 0 | 0.12544
2012-11-16 02:00 | 0.49943 | 0.083333 | 0 | 0.33333 | 0.083333 | 0 | 0.33333 | 0 | 0.11907
2012-11-16 03:00 | 0.53561 | 0.125 | 0 | 0.25 | 0.125 | 0 | 0.25 | 0 | 0.11212
2012-11-16 04:00 | 0.63194 | 0.16667 | 0 | 0.2 | 0.16667 | 0 | 0.2 | 0 | 0.10765
2012-11-16 05:00 | 0.76593 | 0.20833 | 0 | 0.16667 | 0.20833 | 0 | 0.16667 | 0 | 0.12253
2012-11-16 06:00 | 0.83759 | 0.25 | 0 | 0.14286 | 0.25 | 0 | 0.14286 | 0 | 0.13101
2012-11-16 07:00 | 0.85145 | 0.29167 | 0 | 0.125 | 0.29167 | 0 | 0.125 | 0 | 0.13316
2012-11-16 08:00 | 0.86191 | 0.33333 | 0 | 0.11111 | 0.33333 | 0 | 0.11111 | 0 | 0.16546
2012-11-16 09:00 | 0.8688 | 0.375 | 0 | 0.1 | 0.375 | 0 | 0.1 | 0 | 0.18464
2012-11-16 10:00 | 0.87726 | 0.41667 | 0 | 0.090909 | 0.41667 | 0 | 0.090909 | 0 | 0.19084
2012-11-16 11:00 | 0.85006 | 0.45833 | 0 | 0.083333 | 0.45833 | 0 | 0.083333 | 0 | 0.19605
2012-11-16 12:00 | 0.84282 | 0.5 | 0 | 0.076923 | 0.5 | 0 | 0.076923 | 0 | 0.19607
2012-11-16 13:00 | 0.84378 | 0.54167 | 0 | 0.071429 | 0.54167 | 0 | 0.071429 | 0 | 0.18831
2012-11-16 14:00 | 0.86026 | 0.58333 | 0 | 0.066667 | 0.58333 | 0 | 0.066667 | 1 | 0.84343
2012-11-16 15:00 | 0.89426 | 0.625 | 0 | 0.0625 | 0.625 | 0 | 0.0625 | 1 | 0.84416
2012-11-16 16:00 | 0.90228 | 0.66667 | 0 | 0.058824 | 0.66667 | 0 | 0.058824 | 0 | 0.17847
2012-11-16 17:00 | 0.86854 | 0.70833 | 0 | 0.055556 | 0.70833 | 0 | 0.055556 | 0 | 0.18427
2012-11-16 18:00 | 0.80734 | 0.75 | 0 | 0.052632 | 0.75 | 0 | 0.052632 | 0 | 0.19356
2012-11-16 19:00 | 0.75163 | 0.79167 | 0 | 0.05 | 0.79167 | 0 | 0.05 | 0 | 0.17929
2012-11-16 20:00 | 0.69096 | 0.83333 | 0 | 0.047619 | 0.83333 | 0 | 0.047619 | 0 | 0.14926
2012-11-16 21:00 | 0.671 | 0.875 | 0 | 0.045455 | 0.875 | 0 | 0.045455 | 0 | 0.13752
2012-11-16 22:00 | 0.61433 | 0.91667 | 0 | 0.043478 | 0.91667 | 0 | 0.043478 | 0 | 0.13207
2012-11-16 23:00 | 0.58077 | 0.95833 | 0 | 0.041667 | 0.95833 | 0 | 0.041667 | 0 | 0.12375
2012-11-17 | 0.56194 | 0 | 0 | 1 | 0 | 0 | 1 | 0 | 0.12217
2012-11-17 01:00 | 0.55409 | 0.041667 | 0 | 0.5 | 0.041667 | 0 | 0.5 | 0 | 0.12732
2012-11-17 02:00 | 0.54703 | 0.083333 | 0 | 0.33333 | 0.083333 | 0 | 0.33333 | 0 | 0.11911
2012-11-17 03:00 | 0.57632 | 0.125 | 0 | 0.25 | 0.125 | 0 | 0.25 | 0 | 0.11257
2012-11-17 04:00 | 0.66437 | 0.16667 | 0 | 0.2 | 0.16667 | 0 | 0.2 | 0 | 0.10853
2012-11-17 05:00 | 0.78973 | 0.20833 | 0 | 0.16667 | 0.20833 | 0 | 0.16667 | 0 | 0.12244
2012-11-17 06:00 | 0.85755 | 0.25 | 0 | 0.14286 | 0.25 | 0 | 0.14286 | 0 | 0.1291
2012-11-17 07:00 | 0.88475 | 0.29167 | 0 | 0.125 | 0.29167 | 0 | 0.125 | 0 | 0.13174
2012-11-17 08:00 | 0.8926 | 0.33333 | 0 | 0.11111 | 0.33333 | 0 | 0.11111 | 0 | 0.16449
2012-11-17 09:00 | 0.90445 | 0.375 | 0 | 0.1 | 0.375 | 0 | 0.1 | 0 | 0.18119
2012-11-17 10:00 | 0.90838 | 0.41667 | 0 | 0.090909 | 0.41667 | 0 | 0.090909 | 0 | 0.18481
2012-11-17 11:00 | 0.87874 | 0.45833 | 0 | 0.083333 | 0.45833 | 0 | 0.083333 | 0 | 0.1871
2012-11-17 12:00 | 0.87769 | 0.5 | 0 | 0.076923 | 0.5 | 0 | 0.076923 | 0 | 0.18573
2012-11-17 13:00 | 0.88039 | 0.54167 | 0 | 0.071429 | 0.54167 | 0 | 0.071429 | 0 | 0.17339
2012-11-17 14:00 | 0.88571 | 0.58333 | 0 | 0.066667 | 0.58333 | 0 | 0.066667 | 0 | 0.14363
2012-11-17 15:00 | 0.91091 | 0.625 | 0 | 0.0625 | 0.625 | 0 | 0.0625 | 0 | 0.12806
2012-11-17 16:00 | 0.91893 | 0.66667 | 0 | 0.058824 | 0.66667 | 0 | 0.058824 | 0 | 0.12937
2012-11-17 17:00 | 0.89112 | 0.70833 | 0 | 0.055556 | 0.70833 | 0 | 0.055556 | 0 | 0.13976
2012-11-17 18:00 | 0.82469 | 0.75 | 0 | 0.052632 | 0.75 | 0 | 0.052632 | 0 | 0.14762
2012-11-17 19:00 | 0.76672 | 0.79167 | 0 | 0.05 | 0.79167 | 0 | 0.05 | 0 | 0.153
2012-11-17 20:00 | 0.70377 | 0.83333 | 0 | 0.047619 | 0.83333 | 0 | 0.047619 | 0 | 0.13928
2012-11-17 21:00 | 0.6873 | 0.875 | 0 | 0.045455 | 0.875 | 0 | 0.045455 | 0 | 0.1235
2012-11-17 22:00 | 0.62872 | 0.91667 | 0 | 0.043478 | 0.91667 | 0 | 0.043478 | 0 | 0.1178
2012-11-17 23:00 | 0.60404 | 0.95833 | 0 | 0.041667 | 0.95833 | 0 | 0.041667 | 0 | 0.1125
2012-11-18 | 0.58984 | 0 | 0 | 1 | 0 | 0 | 1 | 0 | 0.11292
2012-11-18 01:00 | 0.57179 | 0.041667 | 0 | 0.5 | 0.041667 | 0 | 0.5 | 0 | 0.11739
2012-11-18 02:00 | 0.57885 | 0.083333 | 0 | 0.33333 | 0.083333 | 0 | 0.33333 | 0 | 0.11148
2012-11-18 03:00 | 0.61503 | 0.125 | 0 | 0.25 | 0.125 | 0 | 0.25 | 0 | 0.10662
2012-11-18 04:00 | 0.70639 | 0.16667 | 0 | 0.2 | 0.16667 | 0 | 0.2 | 0 | 0.1031
2012-11-18 05:00 | 0.81266 | 0.20833 | 0 | 0.16667 | 0.20833 | 0 | 0.16667 | 0 | 0.11915
2012-11-18 06:00 | 0.84343 | 0.25 | 0 | 0.14286 | 0.25 | 0 | 0.14286 | 0 | 0.12399
2012-11-18 07:00 | 0.84596 | 0.29167 | 0 | 0.125 | 0.29167 | 0 | 0.125 | 0 | 0.12301
2012-11-18 08:00 | 0.85485 | 0.33333 | 0 | 0.11111 | 0.33333 | 0 | 0.11111 | 0 | 0.12642
2012-11-18 09:00 | 0.86784 | 0.375 | 0 | 0.1 | 0.375 | 0 | 0.1 | 0 | 0.12894
2012-11-18 10:00 | 0.862 | 0.41667 | 0 | 0.090909 | 0.41667 | 0 | 0.090909 | 0 | 0.12975
2012-11-18 11:00 | 0.85442 | 0.45833 | 0 | 0.083333 | 0.45833 | 0 | 0.083333 | 0 | 0.12713
2012-11-18 12:00 | 0.85136 | 0.5 | 0 | 0.076923 | 0.5 | 0 | 0.076923 | 0 | 0.12815
2012-11-18 13:00 | 0.8559 | 0.54167 | 0 | 0.071429 | 0.54167 | 0 | 0.071429 | 0 | 0.1296
2012-11-18 14:00 | 0.86636 | 0.58333 | 0 | 0.066667 | 0.58333 | 0 | 0.066667 | 0 | 0.12111
2012-11-18 15:00 | 0.89487 | 0.625 | 0 | 0.0625 | 0.625 | 0 | 0.0625 | 0 | 0.11659
2012-11-18 16:00 | 0.88536 | 0.66667 | 0 | 0.058824 | 0.66667 | 0 | 0.058824 | 0 | 0.11883
2012-11-18 17:00 | 0.84875 | 0.70833 | 0 | 0.055556 | 0.70833 | 0 | 0.055556 | 0 | 0.12089
2012-11-18 18:00 | 0.79679 | 0.75 | 0 | 0.052632 | 0.75 | 0 | 0.052632 | 0 | 0.13239
2012-11-18 19:00 | 0.7478 | 0.79167 | 0 | 0.05 | 0.79167 | 0 | 0.05 | 0 | 0.14771
2012-11-18 20:00 | 0.71615 | 0.83333 | 0 | 0.047619 | 0.83333 | 0 | 0.047619 | 0 | 0.13593
2012-11-18 21:00 | 0.67492 | 0.875 | 0 | 0.045455 | 0.875 | 0 | 0.045455 | 0 | 0.12186
2012-11-18 22:00 | 0.62732 | 0.91667 | 0 | 0.043478 | 0.91667 | 0 | 0.043478 | 0 | 0.11687
2012-11-18 23:00 | 0.59672 | 0.95833 | 0 | 0.041667 | 0.95833 | 0 | 0.041667 | 0 | 0.10993
2012-11-19 | 0.58373 | 0 | 0 | 1 | 0 | 0 | 1 | 0 | 0.12014
2012-11-19 01:00 | 0.57013 | 0.041667 | 0 | 0.5 | 0.041667 | 0 | 0.5 | 0 | 0.12544
2012-11-19 02:00 | 0.56351 | 0.083333 | 0 | 0.33333 | 0.083333 | 0 | 0.33333 | 0 | 0.11907
2012-11-19 03:00 | 0.59219 | 0.125 | 0 | 0.25 | 0.125 | 0 | 0.25 | 0 | 0.11212
2012-11-19 04:00 | 0.69 | 0.16667 | 0 | 0.2 | 0.16667 | 0 | 0.2 | 0 | 0.10765
2012-11-19 05:00 | 0.81519 | 0.20833 | 0 | 0.16667 | 0.20833 | 0 | 0.16667 | 0 | 0.12253
2012-11-19 06:00 | 0.86775 | 0.25 | 0 | 0.14286 | 0.25 | 0 | 0.14286 | 0 | 0.13101
2012-11-19 07:00 | 0.88092 | 0.29167 | 0 | 0.125 | 0.29167 | 0 | 0.125 | 0 | 0.13316
2012-11-19 08:00 | 0.87682 | 0.33333 | 0 | 0.11111 | 0.33333 | 0 | 0.11111 | 0 | 0.16546
2012-11-19 09:00 | 0.87682 | 0.375 | 0 | 0.1 | 0.375 | 0 | 0.1 | 0 | 0.18464
2012-11-19 10:00 | 0.87194 | 0.41667 | 0 | 0.090909 | 0.41667 | 0 | 0.090909 | 0 | 0.19084
2012-11-19 11:00 | 0.84361 | 0.45833 | 0 | 0.083333 | 0.45833 | 0 | 0.083333 | 0 | 0.19605
2012-11-19 12:00 | 0.85006 | 0.5 | 0 | 0.076923 | 0.5 | 0 | 0.076923 | 0 | 0.19607
2012-11-19 13:00 | 0.85694 | 0.54167 | 0 | 0.071429 | 0.54167 | 0 | 0.071429 | 0 | 0.18831
2012-11-19 14:00 | 0.87141 | 0.58333 | 0 | 0.066667 | 0.58333 | 0 | 0.066667 | 0 | 0.17075
2012-11-19 15:00 | 0.91091 | 0.625 | 0 | 0.0625 | 0.625 | 0 | 0.0625 | 0 | 0.17147
2012-11-19 16:00 | 0.92424 | 0.66667 | 0 | 0.058824 | 0.66667 | 0 | 0.058824 | 0 | 0.17847
2012-11-19 17:00 | 0.88763 | 0.70833 | 0 | 0.055556 | 0.70833 | 0 | 0.055556 | 0 | 0.18427
2012-11-19 18:00 | 0.8321 | 0.75 | 0 | 0.052632 | 0.75 | 0 | 0.052632 | 0 | 0.19356
2012-11-19 19:00 | 0.77221 | 0.79167 | 0 | 0.05 | 0.79167 | 0 | 0.05 | 0 | 0.17929
2012-11-19 20:00 | 0.70787 | 0.83333 | 0 | 0.047619 | 0.83333 | 0 | 0.047619 | 0 | 0.14926
2012-11-19 21:00 | 0.68651 | 0.875 | 0 | 0.045455 | 0.875 | 0 | 0.045455 | 0 | 0.13752
2012-11-19 22:00 | 0.62732 | 0.91667 | 0 | 0.043478 | 0.91667 | 0 | 0.043478 | 0 | 0.13207
2012-11-19 23:00 | 0.59568 | 0.95833 | 0 | 0.041667 | 0.95833 | 0 | 0.041667 | 0 | 0.12375
2012-11-20 | 0.57345 | 0 | 0 | 1 | 0 | 0 | 1 | 0 | 0.12014
2012-11-20 01:00 | 0.5615 | 0.041667 | 0 | 0.5 | 0.041667 | 0 | 0.5 | 0 | 0.12544
2012-11-20 02:00 | 0.55584 | 0.083333 | 0 | 0.33333 | 0.083333 | 0 | 0.33333 | 0 | 0.11907
2012-11-20 03:00 | 0.58469 | 0.125 | 0 | 0.25 | 0.125 | 0 | 0.25 | 0 | 0.11212
2012-11-20 04:00 | 0.67692 | 0.16667 | 0 | 0.2 | 0.16667 | 0 | 0.2 | 0 | 0.10765
2012-11-20 05:00 | 0.79723 | 0.20833 | 0 | 0.16667 | 0.20833 | 0 | 0.16667 | 0 | 0.12253
2012-11-20 06:00 | 0.85041 | 0.25 | 0 | 0.14286 | 0.25 | 0 | 0.14286 | 0 | 0.13101
2012-11-20 07:00 | 0.864 | 0.29167 | 0 | 0.125 | 0.29167 | 0 | 0.125 | 0 | 0.13316
2012-11-20 08:00 | 0.85834 | 0.33333 | 0 | 0.11111 | 0.33333 | 0 | 0.11111 | 0 | 0.16546
2012-11-20 09:00 | 0.8647 | 0.375 | 0 | 0.1 | 0.375 | 0 | 0.1 | 0 | 0.18464
2012-11-20 10:00 | 0.86017 | 0.41667 | 0 | 0.090909 | 0.41667 | 0 | 0.090909 | 0 | 0.19084
2012-11-20 11:00 | 0.82818 | 0.45833 | 0 | 0.083333 | 0.45833 | 0 | 0.083333 | 0 | 0.19605
2012-11-20 12:00 | 0.81824 | 0.5 | 0 | 0.076923 | 0.5 | 0 | 0.076923 | 0 | 0.19607
2012-11-20 13:00 | 0.81527 | 0.54167 | 0 | 0.071429 | 0.54167 | 0 | 0.071429 | 0 | 0.18831
2012-11-20 14:00 | 0.82661 | 0.58333 | 0 | 0.066667 | 0.58333 | 0 | 0.066667 | 0 | 0.17075
2012-11-20 15:00 | 0.8756 | 0.625 | 0 | 0.0625 | 0.625 | 0 | 0.0625 | 0 | 0.17147
2012-11-20 16:00 | 0.88249 | 0.66667 | 0 | 0.058824 | 0.66667 | 0 | 0.058824 | 0 | 0.17847
2012-11-20 17:00 | 0.84892 | 0.70833 | 0 | 0.055556 | 0.70833 | 0 | 0.055556 | 0 | 0.18427
2012-11-20 18:00 | 0.78624 | 0.75 | 0 | 0.052632 | 0.75 | 0 | 0.052632 | 0 | 0.19356
2012-11-20 19:00 | 0.72871 | 0.79167 | 0 | 0.05 | 0.79167 | 0 | 0.05 | 0 | 0.17929
2012-11-20 20:00 | 0.67692 | 0.83333 | 0 | 0.047619 | 0.83333 | 0 | 0.047619 | 0 | 0.14926
2012-11-20 21:00 | 0.66821 | 0.875 | 0 | 0.045455 | 0.875 | 0 | 0.045455 | 0 | 0.13752
2012-11-20 22:00 | 0.61782 | 0.91667 | 0 | 0.043478 | 0.91667 | 0 | 0.043478 | 0 | 0.13207
2012-11-20 23:00 | 0.58077 | 0.95833 | 0 | 0.041667 | 0.95833 | 0 | 0.041667 | 0 | 0.12375
2012-11-21 | 0.55392 | 0 | 0 | 1 | 0 | 0 | 1 | 0 | 0.12014
2012-11-21 01:00 | 0.53561 | 0.041667 | 0 | 0.5 | 0.041667 | 0 | 0.5 | 0 | 0.12544
2012-11-21 02:00 | 0.52384 | 0.083333 | 0 | 0.33333 | 0.083333 | 0 | 0.33333 | 0 | 0.11907
2012-11-21 03:00 | 0.52986 | 0.125 | 0 | 0.25 | 0.125 | 0 | 0.25 | 0 | 0.11212
2012-11-21 04:00 | 0.56551 | 0.16667 | 0 | 0.2 | 0.16667 | 0 | 0.2 | 0 | 0.10765
2012-11-21 05:00 | 0.6071 | 0.20833 | 0 | 0.16667 | 0.20833 | 0 | 0.16667 | 0 | 0.12253
2012-11-21 06:00 | 0.66533 | 0.25 | 0 | 0.14286 | 0.25 | 0 | 0.14286 | 0 | 0.13101
2012-11-21 07:00 | 0.70622 | 0.29167 | 0 | 0.125 | 0.29167 | 0 | 0.125 | 0 | 0.13316
2012-11-21 08:00 | 0.72043 | 0.33333 | 0 | 0.11111 | 0.33333 | 0 | 0.11111 | 0 | 0.16546
2012-11-21 09:00 | 0.73742 | 0.375 | 0 | 0.1 | 0.375 | 0 | 0.1 | 0 | 0.18464
2012-11-21 10:00 | 0.73472 | 0.41667 | 0 | 0.090909 | 0.41667 | 0 | 0.090909 | 0 | 0.19084
2012-11-21 11:00 | 0.70264 | 0.45833 | 0 | 0.083333 | 0.45833 | 0 | 0.083333 | 0 | 0.19605
2012-11-21 12:00 | 0.68704 | 0.5 | 0 | 0.076923 | 0.5 | 0 | 0.076923 | 0 | 0.19607
2012-11-21 13:00 | 0.68425 | 0.54167 | 0 | 0.071429 | 0.54167 | 0 | 0.071429 | 0 | 0.18831
2012-11-21 14:00 | 0.70107 | 0.58333 | 0 | 0.066667 | 0.58333 | 0 | 0.066667 | 1 | 0.84343
2012-11-21 15:00 | 0.75765 | 0.625 | 0 | 0.0625 | 0.625 | 0 | 0.0625 | 1 | 0.84416
2012-11-21 16:00 | 0.76515 | 0.66667 | 0 | 0.058824 | 0.66667 | 0 | 0.058824 | 1 | 0.85115
2012-11-21 17:00 | 0.72967 | 0.70833 | 0 | 0.055556 | 0.70833 | 0 | 0.055556 | 0.16667 | 0.29638
2012-11-21 18:00 | 0.68834 | 0.75 | 0 | 0.052632 | 0.75 | 0 | 0.052632 | 0 | 0.19356
2012-11-21 19:00 | 0.64598 | 0.79167 | 0 | 0.05 | 0.79167 | 0 | 0.05 | 0 | 0.17929
2012-11-21 20:00 | 0.60936 | 0.83333 | 0 | 0.047619 | 0.83333 | 0 | 0.047619 | 0 | 0.14926
2012-11-21 21:00 | 0.60919 | 0.875 | 0 | 0.045455 | 0.875 | 0 | 0.045455 | 0 | 0.13752
2012-11-21 22:00 | 0.56211 | 0.91667 | 0 | 0.043478 | 0.91667 | 0 | 0.043478 | 0 | 0.13207
2012-11-21 23:00 | 0.53317 | 0.95833 | 0 | 0.041667 | 0.95833 | 0 | 0.041667 | 0 | 0.12375
2012-11-22 | 0.50475 | 0 | 0 | 1 | 0 | 0 | 1 | 0 | 0.12014
2012-11-22 01:00 | 0.49281 | 0.041667 | 0 | 0.5 | 0.041667 | 0 | 0.5 | 0 | 0.12544
2012-11-22 02:00 | 0.47502 | 0.083333 | 0 | 0.33333 | 0.083333 | 0 | 0.33333 | 0 | 0.11907
2012-11-22 03:00 | 0.48182 | 0.125 | 0 | 0.25 | 0.125 | 0 | 0.25 | 0 | 0.11212
2012-11-22 04:00 | 0.49926 | 0.16667 | 0 | 0.2 | 0.16667 | 0 | 0.2 | 0 | 0.10765
2012-11-22 05:00 | 0.51617 | 0.20833 | 0 | 0.16667 | 0.20833 | 0 | 0.16667 | 0 | 0.12253
2012-11-22 06:00 | 0.56037 | 0.25 | 0 | 0.14286 | 0.25 | 0 | 0.14286 | 0 | 0.13101
2012-11-22 07:00 | 0.59873 | 0.29167 | 0 | 0.125 | 0.29167 | 0 | 0.125 | 0 | 0.13316
2012-11-22 08:00 | 0.63055 | 0.33333 | 0 | 0.11111 | 0.33333 | 0 | 0.11111 | 0 | 0.16546
2012-11-22 09:00 | 0.66219 | 0.375 | 0 | 0.1 | 0.375 | 0 | 0.1 | 0 | 0.18464
2012-11-22 10:00 | 0.67204 | 0.41667 | 0 | 0.090909 | 0.41667 | 0 | 0.090909 | 0 | 0.19084
2012-11-22 11:00 | 0.64066 | 0.45833 | 0 | 0.083333 | 0.45833 | 0 | 0.083333 | 0 | 0.19605
2012-11-22 12:00 | 0.62715 | 0.5 | 0 | 0.076923 | 0.5 | 0 | 0.076923 | 0 | 0.19607
2012-11-22 13:00 | 0.61747 | 0.54167 | 0 | 0.071429 | 0.54167 | 0 | 0.071429 | 0 | 0.18831
2012-11-22 14:00 | 0.63098 | 0.58333 | 0 | 0.066667 | 0.58333 | 0 | 0.066667 | 0 | 0.17075
2012-11-22 15:00 | 0.68294 | 0.625 | 0 | 0.0625 | 0.625 | 0 | 0.0625 | 0 | 0.17147
2012-11-22 16:00 | 0.70822 | 0.66667 | 0 | 0.058824 | 0.66667 | 0 | 0.058824 | 0 | 0.17847
2012-11-22 17:00 | 0.7084 | 0.70833 | 0 | 0.055556 | 0.70833 | 0 | 0.055556 | 0 | 0.18427
2012-11-22 18:00 | 0.68399 | 0.75 | 0 | 0.052632 | 0.75 | 0 | 0.052632 | 0 | 0.19356
2012-11-22 19:00 | 0.64075 | 0.79167 | 0 | 0.05 | 0.79167 | 0 | 0.05 | 0 | 0.17929
2012-11-22 20:00 | 0.61006 | 0.83333 | 0 | 0.047619 | 0.83333 | 0 | 0.047619 | 0 | 0.14926
2012-11-22 21:00 | 0.61355 | 0.875 | 0 | 0.045455 | 0.875 | 0 | 0.045455 | 0 | 0.13752
2012-11-22 22:00 | 0.57257 | 0.91667 | 0 | 0.043478 | 0.91667 | 0 | 0.043478 | 0 | 0.13207
2012-11-22 23:00 | 0.54721 | 0.95833 | 0 | 0.041667 | 0.95833 | 0 | 0.041667 | 0 | 0.12375
2012-11-23 | 0.5262 | 0 | 0 | 1 | 0 | 0 | 1 | 0 | 0.12014
2012-11-23 01:00 | 0.51783 | 0.041667 | 0 | 0.5 | 0.041667 | 0 | 0.5 | 0 | 0.12544
2012-11-23 02:00 | 0.52044 | 0.083333 | 0 | 0.33333 | 0.083333 | 0 | 0.33333 | 0 | 0.11907
2012-11-23 03:00 | 0.55802 | 0.125 | 0 | 0.25 | 0.125 | 0 | 0.25 | 0 | 0.11212
2012-11-23 04:00 | 0.66237 | 0.16667 | 0 | 0.2 | 0.16667 | 0 | 0.2 | 0 | 0.10765
2012-11-23 05:00 | 0.79121 | 0.20833 | 0 | 0.16667 | 0.20833 | 0 | 0.16667 | 0 | 0.12253
2012-11-23 06:00 | 0.85206 | 0.25 | 0 | 0.14286 | 0.25 | 0 | 0.14286 | 0 | 0.13101
2012-11-23 07:00 | 0.87769 | 0.29167 | 0 | 0.125 | 0.29167 | 0 | 0.125 | 0 | 0.13316
2012-11-23 08:00 | 0.88432 | 0.33333 | 0 | 0.11111 | 0.33333 | 0 | 0.11111 | 0 | 0.16546
2012-11-23 09:00 | 0.89722 | 0.375 | 0 | 0.1 | 0.375 | 0 | 0.1 | 0 | 0.18464
2012-11-23 10:00 | 0.89704 | 0.41667 | 0 | 0.090909 | 0.41667 | 0 | 0.090909 | 0 | 0.19084
2012-11-23 11:00 | 0.88475 | 0.45833 | 0 | 0.083333 | 0.45833 | 0 | 0.083333 | 0 | 0.19605
2012-11-23 12:00 | 0.88484 | 0.5 | 0 | 0.076923 | 0.5 | 0 | 0.076923 | 0 | 0.19607
2012-11-23 13:00 | 0.88292 | 0.54167 | 0 | 0.071429 | 0.54167 | 0 | 0.071429 | 0 | 0.18831
2012-11-23 14:00 | 0.89452 | 0.58333 | 0 | 0.066667 | 0.58333 | 0 | 0.066667 | 1 | 0.84343
2012-11-23 15:00 | 0.92154 | 0.625 | 0 | 0.0625 | 0.625 | 0 | 0.0625 | 1 | 0.84416
2012-11-23 16:00 | 0.9232 | 0.66667 | 0 | 0.058824 | 0.66667 | 0 | 0.058824 | 0 | 0.17847
2012-11-23 17:00 | 0.89234 | 0.70833 | 0 | 0.055556 | 0.70833 | 0 | 0.055556 | 0 | 0.18427
2012-11-23 18:00 | 0.82608 | 0.75 | 0 | 0.052632 | 0.75 | 0 | 0.052632 | 0 | 0.19356
2012-11-23 19:00 | 0.75713 | 0.79167 | 0 | 0.05 | 0.79167 | 0 | 0.05 | 0 | 0.17929
2012-11-23 20:00 | 0.6995 | 0.83333 | 0 | 0.047619 | 0.83333 | 0 | 0.047619 | 0 | 0.14926
2012-11-23 21:00 | 0.68747 | 0.875 | 0 | 0.045455 | 0.875 | 0 | 0.045455 | 0 | 0.13752
2012-11-23 22:00 | 0.63377 | 0.91667 | 0 | 0.043478 | 0.91667 | 0 | 0.043478 | 0 | 0.13207
2012-11-23 23:00 | 0.60056 | 0.95833 | 0 | 0.041667 | 0.95833 | 0 | 0.041667 | 0 | 0.12375
2012-11-24 | 0.57606 | 0 | 0 | 1 | 0 | 0 | 1 | 0 | 0.12217
2012-11-24 01:00 | 0.5649 | 0.041667 | 0 | 0.5 | 0.041667 | 0 | 0.5 | 0 | 0.12732
2012-11-24 02:00 | 0.55863 | 0.083333 | 0 | 0.33333 | 0.083333 | 0 | 0.33333 | 0 | 0.11911
2012-11-24 03:00 | 0.58949 | 0.125 | 0 | 0.25 | 0.125 | 0 | 0.25 | 0 | 0.11257
2012-11-24 04:00 | 0.68468 | 0.16667 | 0 | 0.2 | 0.16667 | 0 | 0.2 | 0 | 0.10853
2012-11-24 05:00 | 0.80211 | 0.20833 | 0 | 0.16667 | 0.20833 | 0 | 0.16667 | 0 | 0.12244
2012-11-24 06:00 | 0.87682 | 0.25 | 0 | 0.14286 | 0.25 | 0 | 0.14286 | 0 | 0.1291
2012-11-24 07:00 | 0.89888 | 0.29167 | 0 | 0.125 | 0.29167 | 0 | 0.125 | 0 | 0.13174
2012-11-24 08:00 | 0.90428 | 0.33333 | 0 | 0.11111 | 0.33333 | 0 | 0.11111 | 0 | 0.16449
2012-11-24 09:00 | 0.91317 | 0.375 | 0 | 0.1 | 0.375 | 0 | 0.1 | 0 | 0.18119
2012-11-24 10:00 | 0.91326 | 0.41667 | 0 | 0.090909 | 0.41667 | 0 | 0.090909 | 0 | 0.18481
2012-11-24 11:00 | 0.88894 | 0.45833 | 0 | 0.083333 | 0.45833 | 0 | 0.083333 | 0 | 0.1871
2012-11-24 12:00 | 0.88902 | 0.5 | 0 | 0.076923 | 0.5 | 0 | 0.076923 | 0 | 0.18573
2012-11-24 13:00 | 0.89556 | 0.54167 | 0 | 0.071429 | 0.54167 | 0 | 0.071429 | 0 | 0.17339
2012-11-24 14:00 | 0.90855 | 0.58333 | 0 | 0.066667 | 0.58333 | 0 | 0.066667 | 0 | 0.14363
2012-11-24 15:00 | 0.93767 | 0.625 | 0 | 0.0625 | 0.625 | 0 | 0.0625 | 0 | 0.12806
2012-11-24 16:00 | 0.93122 | 0.66667 | 0 | 0.058824 | 0.66667 | 0 | 0.058824 | 0 | 0.12937
2012-11-24 17:00 | 0.89487 | 0.70833 | 0 | 0.055556 | 0.70833 | 0 | 0.055556 | 0 | 0.13976
2012-11-24 18:00 | 0.83593 | 0.75 | 0 | 0.052632 | 0.75 | 0 | 0.052632 | 0 | 0.14762
2012-11-24 19:00 | 0.78005 | 0.79167 | 0 | 0.05 | 0.79167 | 0 | 0.05 | 0 | 0.153
2012-11-24 20:00 | 0.71432 | 0.83333 | 0 | 0.047619 | 0.83333 | 0 | 0.047619 | 0 | 0.13928
2012-11-24 21:00 | 0.69575 | 0.875 | 0 | 0.045455 | 0.875 | 0 | 0.045455 | 0 | 0.1235
2012-11-24 22:00 | 0.6424 | 0.91667 | 0 | 0.043478 | 0.91667 | 0 | 0.043478 | 0 | 0.1178
2012-11-24 23:00 | 0.6098 | 0.95833 | 0 | 0.041667 | 0.95833 | 0 | 0.041667 | 0 | 0.1125
2012-11-25 | 0.58321 | 0 | 0 | 1 | 0 | 0 | 1 | 0 | 0.11292
2012-11-25 01:00 | 0.57449 | 0.041667 | 0 | 0.5 | 0.041667 | 0 | 0.5 | 0 | 0.11739
2012-11-25 02:00 | 0.5663 | 0.083333 | 0 | 0.33333 | 0.083333 | 0 | 0.33333 | 0 | 0.11148
2012-11-25 03:00 | 0.59742 | 0.125 | 0 | 0.25 | 0.125 | 0 | 0.25 | 0 | 0.10662
2012-11-25 04:00 | 0.69471 | 0.16667 | 0 | 0.2 | 0.16667 | 0 | 0.2 | 0 | 0.1031
2012-11-25 05:00 | 0.8226 | 0.20833 | 0 | 0.16667 | 0.20833 | 0 | 0.16667 | 0 | 0.11915
2012-11-25 06:00 | 0.88423 | 0.25 | 0 | 0.14286 | 0.25 | 0 | 0.14286 | 0 | 0.12399
2012-11-25 07:00 | 0.89905 | 0.29167 | 0 | 0.125 | 0.29167 | 0 | 0.125 | 0 | 0.12301
2012-11-25 08:00 | 0.89879 | 0.33333 | 0 | 0.11111 | 0.33333 | 0 | 0.11111 | 0 | 0.12642
2012-11-25 09:00 | 0.9069 | 0.375 | 0 | 0.1 | 0.375 | 0 | 0.1 | 0 | 0.12894
2012-11-25 10:00 | 0.90611 | 0.41667 | 0 | 0.090909 | 0.41667 | 0 | 0.090909 | 0 | 0.12975
2012-11-25 11:00 | 0.89059 | 0.45833 | 0 | 0.083333 | 0.45833 | 0 | 0.083333 | 0 | 0.12713
2012-11-25 12:00 | 0.88946 | 0.5 | 0 | 0.076923 | 0.5 | 0 | 0.076923 | 0 | 0.12815
2012-11-25 13:00 | 0.88998 | 0.54167 | 0 | 0.071429 | 0.54167 | 0 | 0.071429 | 0 | 0.1296
2012-11-25 14:00 | 0.89905 | 0.58333 | 0 | 0.066667 | 0.58333 | 0 | 0.066667 | 0 | 0.12111
2012-11-25 15:00 | 0.94063 | 0.625 | 0 | 0.0625 | 0.625 | 0 | 0.0625 | 0 | 0.11659
2012-11-25 16:00 | 0.94203 | 0.66667 | 0 | 0.058824 | 0.66667 | 0 | 0.058824 | 0 | 0.11883
2012-11-25 17:00 | 0.90794 | 0.70833 | 0 | 0.055556 | 0.70833 | 0 | 0.055556 | 0 | 0.12089
2012-11-25 18:00 | 0.84491 | 0.75 | 0 | 0.052632 | 0.75 | 0 | 0.052632 | 0 | 0.13239
2012-11-25 19:00 | 0.78293 | 0.79167 | 0 | 0.05 | 0.79167 | 0 | 0.05 | 0 | 0.14771
2012-11-25 20:00 | 0.72853 | 0.83333 | 0 | 0.047619 | 0.83333 | 0 | 0.047619 | 0 | 0.13593
2012-11-25 21:00 | 0.70709 | 0.875 | 0 | 0.045455 | 0.875 | 0 | 0.045455 | 0 | 0.12186
2012-11-25 22:00 | 0.65757 | 0.91667 | 0 | 0.043478 | 0.91667 | 0 | 0.043478 | 0 | 0.11687
2012-11-25 23:00 | 0.6241 | 0.95833 | 0 | 0.041667 | 0.95833 | 0 | 0.041667 | 0 | 0.10993
2012-11-26 | 0.59838 | 0 | 0 | 1 | 0 | 0 | 1 | 0 | 0.12014
2012-11-26 01:00 | 0.58879 | 0.041667 | 0 | 0.5 | 0.041667 | 0 | 0.5 | 0 | 0.12544
2012-11-26 02:00 | 0.58277 | 0.083333 | 0 | 0.33333 | 0.083333 | 0 | 0.33333 | 0 | 0.11907
2012-11-26 03:00 | 0.61424 | 0.125 | 0 | 0.25 | 0.125 | 0 | 0.25 | 0 | 0.11212
2012-11-26 04:00 | 0.70735 | 0.16667 | 0 | 0.2 | 0.16667 | 0 | 0.2 | 0 | 0.10765
2012-11-26 05:00 | 0.83271 | 0.20833 | 0 | 0.16667 | 0.20833 | 0 | 0.16667 | 0 | 0.12253
2012-11-26 06:00 | 0.8919 | 0.25 | 0 | 0.14286 | 0.25 | 0 | 0.14286 | 0 | 0.13101
2012-11-26 07:00 | 0.90594 | 0.29167 | 0 | 0.125 | 0.29167 | 0 | 0.125 | 0 | 0.13316
2012-11-26 08:00 | 0.90716 | 0.33333 | 0 | 0.11111 | 0.33333 | 0 | 0.11111 | 0 | 0.16546
2012-11-26 09:00 | 0.91762 | 0.375 | 0 | 0.1 | 0.375 | 0 | 0.1 | 0 | 0.18464
2012-11-26 10:00 | 0.91657 | 0.41667 | 0 | 0.090909 | 0.41667 | 0 | 0.090909 | 0 | 0.19084
2012-11-26 11:00 | 0.89356 | 0.45833 | 0 | 0.083333 | 0.45833 | 0 | 0.083333 | 0 | 0.19605
2012-11-26 12:00 | 0.89774 | 0.5 | 0 | 0.076923 | 0.5 | 0 | 0.076923 | 0 | 0.19607
2012-11-26 13:00 | 0.90018 | 0.54167 | 0 | 0.071429 | 0.54167 | 0 | 0.071429 | 0 | 0.18831
2012-11-26 14:00 | 0.91099 | 0.58333 | 0 | 0.066667 | 0.58333 | 0 | 0.066667 | 0 | 0.17075
2012-11-26 15:00 | 0.94377 | 0.625 | 0 | 0.0625 | 0.625 | 0 | 0.0625 | 0 | 0.17147
2012-11-26 16:00 | 0.95005 | 0.66667 | 0 | 0.058824 | 0.66667 | 0 | 0.058824 | 0 | 0.17847
2012-11-26 17:00 | 0.91282 | 0.70833 | 0 | 0.055556 | 0.70833 | 0 | 0.055556 | 0 | 0.18427
2012-11-26 18:00 | 0.85694 | 0.75 | 0 | 0.052632 | 0.75 | 0 | 0.052632 | 0 | 0.19356
2012-11-26 19:00 | 0.79984 | 0.79167 | 0 | 0.05 | 0.79167 | 0 | 0.05 | 0 | 0.17929
2012-11-26 20:00 | 0.73638 | 0.83333 | 0 | 0.047619 | 0.83333 | 0 | 0.047619 | 0 | 0.14926
2012-11-26 21:00 | 0.72287 | 0.875 | 0 | 0.045455 | 0.875 | 0 | 0.045455 | 0 | 0.13752
2012-11-26 22:00 | 0.66542 | 0.91667 | 0 | 0.043478 | 0.91667 | 0 | 0.043478 | 0 | 0.13207
2012-11-26 23:00 | 0.63238 | 0.95833 | 0 | 0.041667 | 0.95833 | 0 | 0.041667 | 0 | 0.12375
2012-11-27 | 0.60343 | 0 | 0 | 1 | 0 | 0 | 1 | 0 | 0.12014
2012-11-27 01:00 | 0.59271 | 0.041667 | 0 | 0.5 | 0.041667 | 0 | 0.5 | 0 | 0.12544
2012-11-27 02:00 | 0.58713 | 0.083333 | 0 | 0.33333 | 0.083333 | 0 | 0.33333 | 0 | 0.11907
2012-11-27 03:00 | 0.61407 | 0.125 | 0 | 0.25 | 0.125 | 0 | 0.25 | 0 | 0.11212
2012-11-27 04:00 | 0.70691 | 0.16667 | 0 | 0.2 | 0.16667 | 0 | 0.2 | 0 | 0.10765
2012-11-27 05:00 | 0.826 | 0.20833 | 0 | 0.16667 | 0.20833 | 0 | 0.16667 | 0 | 0.12253
2012-11-27 06:00 | 0.88859 | 0.25 | 0 | 0.14286 | 0.25 | 0 | 0.14286 | 0 | 0.13101
2012-11-27 07:00 | 0.90751 | 0.29167 | 0 | 0.125 | 0.29167 | 0 | 0.125 | 0 | 0.13316
2012-11-27 08:00 | 0.91788 | 0.33333 | 0 | 0.11111 | 0.33333 | 0 | 0.11111 | 0 | 0.16546
2012-11-27 09:00 | 0.92677 | 0.375 | 0 | 0.1 | 0.375 | 0 | 0.1 | 0 | 0.18464
2012-11-27 10:00 | 0.92067 | 0.41667 | 0 | 0.090909 | 0.41667 | 0 | 0.090909 | 0 | 0.19084
2012-11-27 11:00 | 0.89138 | 0.45833 | 0 | 0.083333 | 0.45833 | 0 | 0.083333 | 0 | 0.19605
2012-11-27 12:00 | 0.88423 | 0.5 | 0 | 0.076923 | 0.5 | 0 | 0.076923 | 0 | 0.19607
2012-11-27 13:00 | 0.87909 | 0.54167 | 0 | 0.071429 | 0.54167 | 0 | 0.071429 | 0 | 0.18831
2012-11-27 14:00 | 0.87926 | 0.58333 | 0 | 0.066667 | 0.58333 | 0 | 0.066667 | 0 | 0.17075
2012-11-27 15:00 | 0.91614 | 0.625 | 0 | 0.0625 | 0.625 | 0 | 0.0625 | 0 | 0.17147
2012-11-27 16:00 | 0.92538 | 0.66667 | 0 | 0.058824 | 0.66667 | 0 | 0.058824 | 0 | 0.17847
2012-11-27 17:00 | 0.87473 | 0.70833 | 0 | 0.055556 | 0.70833 | 0 | 0.055556 | 0 | 0.18427
2012-11-27 18:00 | 0.81928 | 0.75 | 0 | 0.052632 | 0.75 | 0 | 0.052632 | 0 | 0.19356
2012-11-27 19:00 | 0.76593 | 0.79167 | 0 | 0.05 | 0.79167 | 0 | 0.05 | 0 | 0.17929
2012-11-27 20:00 | 0.7063 | 0.83333 | 0 | 0.047619 | 0.83333 | 0 | 0.047619 | 0 | 0.14926
2012-11-27 21:00 | 0.70247 | 0.875 | 0 | 0.045455 | 0.875 | 0 | 0.045455 | 0 | 0.13752
2012-11-27 22:00 | 0.64676 | 0.91667 | 0 | 0.043478 | 0.91667 | 0 | 0.043478 | 0 | 0.13207
2012-11-27 23:00 | 0.61355 | 0.95833 | 0 | 0.041667 | 0.95833 | 0 | 0.041667 | 0 | 0.12375
2012-11-28 | 0.58626 | 0 | 0 | 1 | 0 | 0 | 1 | 0 | 0.12014
2012-11-28 01:00 | 0.56551 | 0.041667 | 0 | 0.5 | 0.041667 | 0 | 0.5 | 0 | 0.12544
2012-11-28 02:00 | 0.55313 | 0.083333 | 0 | 0.33333 | 0.083333 | 0 | 0.33333 | 0 | 0.11907
2012-11-28 03:00 | 0.56647 | 0.125 | 0 | 0.25 | 0.125 | 0 | 0.25 | 0 | 0.11212
2012-11-28 04:00 | 0.59777 | 0.16667 | 0 | 0.2 | 0.16667 | 0 | 0.2 | 0 | 0.10765
2012-11-28 05:00 | 0.63944 | 0.20833 | 0 | 0.16667 | 0.20833 | 0 | 0.16667 | 0 | 0.12253
2012-11-28 06:00 | 0.69514 | 0.25 | 0 | 0.14286 | 0.25 | 0 | 0.14286 | 0 | 0.13101
2012-11-28 07:00 | 0.73603 | 0.29167 | 0 | 0.125 | 0.29167 | 0 | 0.125 | 0 | 0.13316
2012-11-28 08:00 | 0.76236 | 0.33333 | 0 | 0.11111 | 0.33333 | 0 | 0.11111 | 0 | 0.16546
2012-11-28 09:00 | 0.7804 | 0.375 | 0 | 0.1 | 0.375 | 0 | 0.1 | 0 | 0.18464
2012-11-28 10:00 | 0.78145 | 0.41667 | 0 | 0.090909 | 0.41667 | 0 | 0.090909 | 0 | 0.19084
2012-11-28 11:00 | 0.75774 | 0.45833 | 0 | 0.083333 | 0.45833 | 0 | 0.083333 | 0 | 0.19605
2012-11-28 12:00 | 0.74187 | 0.5 | 0 | 0.076923 | 0.5 | 0 | 0.076923 | 0 | 0.19607
2012-11-28 13:00 | 0.743 | 0.54167 | 0 | 0.071429 | 0.54167 | 0 | 0.071429 | 0 | 0.18831
2012-11-28 14:00 | 0.7539 | 0.58333 | 0 | 0.066667 | 0.58333 | 0 | 0.066667 | 1 | 0.84343
2012-11-28 15:00 | 0.79435 | 0.625 | 0 | 0.0625 | 0.625 | 0 | 0.0625 | 1 | 0.84416
2012-11-28 16:00 | 0.80237 | 0.66667 | 0 | 0.058824 | 0.66667 | 0 | 0.058824 | 1 | 0.85115
2012-11-28 17:00 | 0.75556 | 0.70833 | 0 | 0.055556 | 0.70833 | 0 | 0.055556 | 0.16667 | 0.29638
2012-11-28 18:00 | 0.71537 | 0.75 | 0 | 0.052632 | 0.75 | 0 | 0.052632 | 0 | 0.19356
2012-11-28 19:00 | 0.67841 | 0.79167 | 0 | 0.05 | 0.79167 | 0 | 0.05 | 0 | 0.17929
2012-11-28 20:00 | 0.6404 | 0.83333 | 0 | 0.047619 | 0.83333 | 0 | 0.047619 | 0 | 0.14926
2012-11-28 21:00 | 0.63761 | 0.875 | 0 | 0.045455 | 0.875 | 0 | 0.045455 | 0 | 0.13752
2012-11-28 22:00 | 0.59027 | 0.91667 | 0 | 0.043478 | 0.91667 | 0 | 0.043478 | 0 | 0.13207
2012-11-28 23:00 | 0.55209 | 0.95833 | 0 | 0.041667 | 0.95833 | 0 | 0.041667 | 0 | 0.12375
2012-11-29 | 0.52724 | 0 | 0 | 1 | 0 | 0 | 1 | 0 | 0.12014
2012-11-29 01:00 | 0.51922 | 0.041667 | 0 | 0.5 | 0.041667 | 0 | 0.5 | 0 | 0.12544
2012-11-29 02:00 | 0.50353 | 0.083333 | 0 | 0.33333 | 0.083333 | 0 | 0.33333 | 0 | 0.11907
2012-11-29 03:00 | 0.50815 | 0.125 | 0 | 0.25 | 0.125 | 0 | 0.25 | 0 | 0.11212
2012-11-29 04:00 | 0.52524 | 0.16667 | 0 | 0.2 | 0.16667 | 0 | 0.2 | 0 | 0.10765
2012-11-29 05:00 | 0.5459 | 0.20833 | 0 | 0.16667 | 0.20833 | 0 | 0.16667 | 0 | 0.12253
2012-11-29 06:00 | 0.59533 | 0.25 | 0 | 0.14286 | 0.25 | 0 | 0.14286 | 0 | 0.13101
2012-11-29 07:00 | 0.63177 | 0.29167 | 0 | 0.125 | 0.29167 | 0 | 0.125 | 0 | 0.13316
2012-11-29 08:00 | 0.66986 | 0.33333 | 0 | 0.11111 | 0.33333 | 0 | 0.11111 | 0 | 0.16546
2012-11-29 09:00 | 0.7036 | 0.375 | 0 | 0.1 | 0.375 | 0 | 0.1 | 0 | 0.18464
2012-11-29 10:00 | 0.71659 | 0.41667 | 0 | 0.090909 | 0.41667 | 0 | 0.090909 | 0 | 0.19084
2012-11-29 11:00 | 0.68852 | 0.45833 | 0 | 0.083333 | 0.45833 | 0 | 0.083333 | 0 | 0.19605
2012-11-29 12:00 | 0.67222 | 0.5 | 0 | 0.076923 | 0.5 | 0 | 0.076923 | 0 | 0.19607
2012-11-29 13:00 | 0.6676 | 0.54167 | 0 | 0.071429 | 0.54167 | 0 | 0.071429 | 0 | 0.18831
2012-11-29 14:00 | 0.67614 | 0.58333 | 0 | 0.066667 | 0.58333 | 0 | 0.066667 | 0 | 0.17075
2012-11-29 15:00 | 0.7226 | 0.625 | 0 | 0.0625 | 0.625 | 0 | 0.0625 | 0 | 0.17147
2012-11-29 16:00 | 0.73926 | 0.66667 | 0 | 0.058824 | 0.66667 | 0 | 0.058824 | 0 | 0.17847
2012-11-29 17:00 | 0.73821 | 0.70833 | 0 | 0.055556 | 0.70833 | 0 | 0.055556 | 0 | 0.18427
2012-11-29 18:00 | 0.70229 | 0.75 | 0 | 0.052632 | 0.75 | 0 | 0.052632 | 0 | 0.19356
2012-11-29 19:00 | 0.67065 | 0.79167 | 0 | 0.05 | 0.79167 | 0 | 0.05 | 0 | 0.17929
2012-11-29 20:00 | 0.63386 | 0.83333 | 0 | 0.047619 | 0.83333 | 0 | 0.047619 | 0 | 0.14926
2012-11-29 21:00 | 0.63935 | 0.875 | 0 | 0.045455 | 0.875 | 0 | 0.045455 | 0 | 0.13752
2012-11-29 22:00 | 0.59707 | 0.91667 | 0 | 0.043478 | 0.91667 | 0 | 0.043478 | 0 | 0.13207
2012-11-29 23:00 | 0.56229 | 0.95833 | 0 | 0.041667 | 0.95833 | 0 | 0.041667 | 0 | 0.12375
2012-11-30 | 0.54538 | 0 | 0 | 1 | 0 | 0 | 1 | 0 | 0.12014
2012-11-30 01:00 | 0.5364 | 0.041667 | 0 | 0.5 | 0.041667 | 0 | 0.5 | 0 | 0.12544
2012-11-30 02:00 | 0.53823 | 0.083333 | 0 | 0.33333 | 0.083333 | 0 | 0.33333 | 0 | 0.11907
2012-11-30 03:00 | 0.57231 | 0.125 | 0 | 0.25 | 0.125 | 0 | 0.25 | 0 | 0.11212
2012-11-30 04:00 | 0.67187 | 0.16667 | 0 | 0.2 | 0.16667 | 0 | 0.2 | 0 | 0.10765
2012-11-30 05:00 | 0.80577 | 0.20833 | 0 | 0.16667 | 0.20833 | 0 | 0.16667 | 0 | 0.12253
2012-11-30 06:00 | 0.87778 | 0.25 | 0 | 0.14286 | 0.25 | 0 | 0.14286 | 0 | 0.13101
2012-11-30 07:00 | 0.9028 | 0.29167 | 0 | 0.125 | 0.29167 | 0 | 0.125 | 0 | 0.13316
2012-11-30 08:00 | 0.91152 | 0.33333 | 0 | 0.11111 | 0.33333 | 0 | 0.11111 | 0 | 0.16546
2012-11-30 09:00 | 0.93061 | 0.375 | 0 | 0.1 | 0.375 | 0 | 0.1 | 0 | 0.18464
2012-11-30 10:00 | 0.94325 | 0.41667 | 0 | 0.090909 | 0.41667 | 0 | 0.090909 | 0 | 0.19084
2012-11-30 11:00 | 0.92442 | 0.45833 | 0 | 0.083333 | 0.45833 | 0 | 0.083333 | 0 | 0.19605
2012-11-30 12:00 | 0.92137 | 0.5 | 0 | 0.076923 | 0.5 | 0 | 0.076923 | 0 | 0.19607
2012-11-30 13:00 | 0.92267 | 0.54167 | 0 | 0.071429 | 0.54167 | 0 | 0.071429 | 0 | 0.18831
2012-11-30 14:00 | 0.93078 | 0.58333 | 0 | 0.066667 | 0.58333 | 0 | 0.066667 | 1 | 0.84343
2012-11-30 15:00 | 0.95415 | 0.625 | 0 | 0.0625 | 0.625 | 0 | 0.0625 | 1 | 0.84416
2012-11-30 16:00 | 0.95284 | 0.66667 | 0 | 0.058824 | 0.66667 | 0 | 0.058824 | 0 | 0.17847
2012-11-30 17:00 | 0.91413 | 0.70833 | 0 | 0.055556 | 0.70833 | 0 | 0.055556 | 0 | 0.18427
2012-11-30 18:00 | 0.85572 | 0.75 | 0 | 0.052632 | 0.75 | 0 | 0.052632 | 0 | 0.19356
2012-11-30 19:00 | 0.79653 | 0.79167 | 0 | 0.05 | 0.79167 | 0 | 0.05 | 0 | 0.17929
2012-11-30 20:00 | 0.73324 | 0.83333 | 0 | 0.047619 | 0.83333 | 0 | 0.047619 | 0 | 0.14926
2012-11-30 21:00 | 0.7077 | 0.875 | 0 | 0.045455 | 0.875 | 0 | 0.045455 | 0 | 0.13752
2012-11-30 22:00 | 0.65225 | 0.91667 | 0 | 0.043478 | 0.91667 | 0 | 0.043478 | 0 | 0.13207
2012-11-30 23:00 | 0.61782 | 0.95833 | 0 | 0.041667 | 0.95833 | 0 | 0.041667 | 0 | 0.12375
2012-12-01 | 0.59149 | 0 | 0 | 1 | 0 | 0 | 1 | 0 | 0.12217
2012-12-01 01:00 | 0.58408 | 0.041667 | 0 | 0.5 | 0.041667 | 0 | 0.5 | 0 | 0.12732
2012-12-01 02:00 | 0.57842 | 0.083333 | 0 | 0.33333 | 0.083333 | 0 | 0.33333 | 0 | 0.11911
2012-12-01 03:00 | 0.61163 | 0.125 | 0 | 0.25 | 0.125 | 0 | 0.25 | 0 | 0.11257
2012-12-01 04:00 | 0.69497 | 0.16667 | 0 | 0.2 | 0.16667 | 0 | 0.2 | 0 | 0.10853
2012-12-01 05:00 | 0.82408 | 0.20833 | 0 | 0.16667 | 0.20833 | 0 | 0.16667 | 0 | 0.12244
2012-12-01 06:00 | 0.89914 | 0.25 | 0 | 0.14286 | 0.25 | 0 | 0.14286 | 0 | 0.1291
2012-12-01 07:00 | 0.91936 | 0.29167 | 0 | 0.125 | 0.29167 | 0 | 0.125 | 0 | 0.13174
2012-12-01 08:00 | 0.92686 | 0.33333 | 0 | 0.11111 | 0.33333 | 0 | 0.11111 | 0 | 0.16449
2012-12-01 09:00 | 0.94299 | 0.375 | 0 | 0.1 | 0.375 | 0 | 0.1 | 0 | 0.18119
2012-12-01 10:00 | 0.93828 | 0.41667 | 0 | 0.090909 | 0.41667 | 0 | 0.090909 | 0 | 0.18481
2012-12-01 11:00 | 0.91805 | 0.45833 | 0 | 0.083333 | 0.45833 | 0 | 0.083333 | 0 | 0.1871
2012-12-01 12:00 | 0.92607 | 0.5 | 0 | 0.076923 | 0.5 | 0 | 0.076923 | 0 | 0.18573
2012-12-01 13:00 | 0.91884 | 0.54167 | 0 | 0.071429 | 0.54167 | 0 | 0.071429 | 0 | 0.17339
2012-12-01 14:00 | 0.9232 | 0.58333 | 0 | 0.066667 | 0.58333 | 0 | 0.066667 | 0 | 0.14363
2012-12-01 15:00 | 0.95223 | 0.625 | 0 | 0.0625 | 0.625 | 0 | 0.0625 | 0 | 0.12806
2012-12-01 16:00 | 0.94299 | 0.66667 | 0 | 0.058824 | 0.66667 | 0 | 0.058824 | 0 | 0.12937
2012-12-01 17:00 | 0.90977 | 0.70833 | 0 | 0.055556 | 0.70833 | 0 | 0.055556 | 0 | 0.13976
2012-12-01 18:00 | 0.85415 | 0.75 | 0 | 0.052632 | 0.75 | 0 | 0.052632 | 0 | 0.14762
2012-12-01 19:00 | 0.79618 | 0.79167 | 0 | 0.05 | 0.79167 | 0 | 0.05 | 0 | 0.153
2012-12-01 20:00 | 0.73211 | 0.83333 | 0 | 0.047619 | 0.83333 | 0 | 0.047619 | 0 | 0.13928
2012-12-01 21:00 | 0.71781 | 0.875 | 0 | 0.045455 | 0.875 | 0 | 0.045455 | 0 | 0.1235
2012-12-01 22:00 | 0.65975 | 0.91667 | 0 | 0.043478 | 0.91667 | 0 | 0.043478 | 0 | 0.1178
2012-12-01 23:00 | 0.62689 | 0.95833 | 0 | 0.041667 | 0.95833 | 0 | 0.041667 | 0 | 0.1125
2012-12-02 | 0.60282 | 0 | 0 | 1 | 0 | 0 | 1 | 0 | 0.11292
2012-12-02 01:00 | 0.58966 | 0.041667 | 0 | 0.5 | 0.041667 | 0 | 0.5 | 0 | 0.11739
2012-12-02 02:00 | 0.58086 | 0.083333 | 0 | 0.33333 | 0.083333 | 0 | 0.33333 | 0 | 0.11148
2012-12-02 03:00 | 0.61276 | 0.125 | 0 | 0.25 | 0.125 | 0 | 0.25 | 0 | 0.10662
2012-12-02 04:00 | 0.7009 | 0.16667 | 0 | 0.2 | 0.16667 | 0 | 0.2 | 0 | 0.1031
2012-12-02 05:00 | 0.82739 | 0.20833 | 0 | 0.16667 | 0.20833 | 0 | 0.16667 | 0 | 0.11915
2012-12-02 06:00 | 0.89356 | 0.25 | 0 | 0.14286 | 0.25 | 0 | 0.14286 | 0 | 0.12399
2012-12-02 07:00 | 0.91622 | 0.29167 | 0 | 0.125 | 0.29167 | 0 | 0.125 | 0 | 0.12301
2012-12-02 08:00 | 0.92573 | 0.33333 | 0 | 0.11111 | 0.33333 | 0 | 0.11111 | 0 | 0.12642
2012-12-02 09:00 | 0.93183 | 0.375 | 0 | 0.1 | 0.375 | 0 | 0.1 | 0 | 0.12894
2012-12-02 10:00 | 0.92878 | 0.41667 | 0 | 0.090909 | 0.41667 | 0 | 0.090909 | 0 | 0.12975
2012-12-02 11:00 | 0.9123 | 0.45833 | 0 | 0.083333 | 0.45833 | 0 | 0.083333 | 0 | 0.12713
2012-12-02 12:00 | 0.91204 | 0.5 | 0 | 0.076923 | 0.5 | 0 | 0.076923 | 0 | 0.12815
2012-12-02 13:00 | 0.91003 | 0.54167 | 0 | 0.071429 | 0.54167 | 0 | 0.071429 | 0 | 0.1296
2012-12-02 14:00 | 0.91927 | 0.58333 | 0 | 0.066667 | 0.58333 | 0 | 0.066667 | 0 | 0.12111
2012-12-02 15:00 | 0.95083 | 0.625 | 0 | 0.0625 | 0.625 | 0 | 0.0625 | 0 | 0.11659
2012-12-02 16:00 | 0.94325 | 0.66667 | 0 | 0.058824 | 0.66667 | 0 | 0.058824 | 0 | 0.11883
2012-12-02 17:00 | 0.90951 | 0.70833 | 0 | 0.055556 | 0.70833 | 0 | 0.055556 | 0 | 0.12089
2012-12-02 18:00 | 0.84936 | 0.75 | 0 | 0.052632 | 0.75 | 0 | 0.052632 | 0 | 0.13239
2012-12-02 19:00 | 0.80167 | 0.79167 | 0 | 0.05 | 0.79167 | 0 | 0.05 | 0 | 0.14771
2012-12-02 20:00 | 0.74109 | 0.83333 | 0 | 0.047619 | 0.83333 | 0 | 0.047619 | 0 | 0.13593
2012-12-02 21:00 | 0.72112 | 0.875 | 0 | 0.045455 | 0.875 | 0 | 0.045455 | 0 | 0.12186
2012-12-02 22:00 | 0.66132 | 0.91667 | 0 | 0.043478 | 0.91667 | 0 | 0.043478 | 0 | 0.11687
2012-12-02 23:00 | 0.62776 | 0.95833 | 0 | 0.041667 | 0.95833 | 0 | 0.041667 | 0 | 0.10993
2012-12-03 | 0.59672 | 0 | 0 | 1 | 0 | 0 | 1 | 0 | 0.12014
2012-12-03 01:00 | 0.58487 | 0.041667 | 0 | 0.5 | 0.041667 | 0 | 0.5 | 0 | 0.12544
2012-12-03 02:00 | 0.5846 | 0.083333 | 0 | 0.33333 | 0.083333 | 0 | 0.33333 | 0 | 0.11907
2012-12-03 03:00 | 0.60291 | 0.125 | 0 | 0.25 | 0.125 | 0 | 0.25 | 0 | 0.11212
2012-12-03 04:00 | 0.69645 | 0.16667 | 0 | 0.2 | 0.16667 | 0 | 0.2 | 0 | 0.10765
2012-12-03 05:00 | 0.8151 | 0.20833 | 0 | 0.16667 | 0.20833 | 0 | 0.16667 | 0 | 0.12253
2012-12-03 06:00 | 0.88449 | 0.25 | 0 | 0.14286 | 0.25 | 0 | 0.14286 | 0 | 0.13101
2012-12-03 07:00 | 0.89722 | 0.29167 | 0 | 0.125 | 0.29167 | 0 | 0.125 | 0 | 0.13316
2012-12-03 08:00 | 0.89225 | 0.33333 | 0 | 0.11111 | 0.33333 | 0 | 0.11111 | 0 | 0.16546
2012-12-03 09:00 | 0.9014 | 0.375 | 0 | 0.1 | 0.375 | 0 | 0.1 | 0 | 0.18464
2012-12-03 10:00 | 0.90472 | 0.41667 | 0 | 0.090909 | 0.41667 | 0 | 0.090909 | 0 | 0.19084
2012-12-03 11:00 | 0.88876 | 0.45833 | 0 | 0.083333 | 0.45833 | 0 | 0.083333 | 0 | 0.19605
2012-12-03 12:00 | 0.8817 | 0.5 | 0 | 0.076923 | 0.5 | 0 | 0.076923 | 0 | 0.19607
2012-12-03 13:00 | 0.88144 | 0.54167 | 0 | 0.071429 | 0.54167 | 0 | 0.071429 | 0 | 0.18831
2012-12-03 14:00 | 0.90088 | 0.58333 | 0 | 0.066667 | 0.58333 | 0 | 0.066667 | 0 | 0.17075
2012-12-03 15:00 | 0.93322 | 0.625 | 0 | 0.0625 | 0.625 | 0 | 0.0625 | 0 | 0.17147
2012-12-03 16:00 | 0.9361 | 0.66667 | 0 | 0.058824 | 0.66667 | 0 | 0.058824 | 0 | 0.17847
2012-12-03 17:00 | 0.90707 | 0.70833 | 0 | 0.055556 | 0.70833 | 0 | 0.055556 | 0 | 0.18427
2012-12-03 18:00 | 0.85232 | 0.75 | 0 | 0.052632 | 0.75 | 0 | 0.052632 | 0 | 0.19356
2012-12-03 19:00 | 0.79078 | 0.79167 | 0 | 0.05 | 0.79167 | 0 | 0.05 | 0 | 0.17929
2012-12-03 20:00 | 0.73533 | 0.83333 | 0 | 0.047619 | 0.83333 | 0 | 0.047619 | 0 | 0.14926
2012-12-03 21:00 | 0.71598 | 0.875 | 0 | 0.045455 | 0.875 | 0 | 0.045455 | 0 | 0.13752
2012-12-03 22:00 | 0.66359 | 0.91667 | 0 | 0.043478 | 0.91667 | 0 | 0.043478 | 0 | 0.13207
2012-12-03 23:00 | 0.6268 | 0.95833 | 0 | 0.041667 | 0.95833 | 0 | 0.041667 | 0 | 0.12375
2012-12-04 | 0.60474 | 0 | 0 | 1 | 0 | 0 | 1 | 0 | 0.12014
2012-12-04 01:00 | 0.58923 | 0.041667 | 0 | 0.5 | 0.041667 | 0 | 0.5 | 0 | 0.12544
2012-12-04 02:00 | 0.58539 | 0.083333 | 0 | 0.33333 | 0.083333 | 0 | 0.33333 | 0 | 0.11907
2012-12-04 03:00 | 0.61424 | 0.125 | 0 | 0.25 | 0.125 | 0 | 0.25 | 0 | 0.11212
2012-12-04 04:00 | 0.69523 | 0.16667 | 0 | 0.2 | 0.16667 | 0 | 0.2 | 0 | 0.10765
2012-12-04 05:00 | 0.81737 | 0.20833 | 0 | 0.16667 | 0.20833 | 0 | 0.16667 | 0 | 0.12253
2012-12-04 06:00 | 0.8946 | 0.25 | 0 | 0.14286 | 0.25 | 0 | 0.14286 | 0 | 0.13101
2012-12-04 07:00 | 0.90445 | 0.29167 | 0 | 0.125 | 0.29167 | 0 | 0.125 | 0 | 0.13316
2012-12-04 08:00 | 0.91274 | 0.33333 | 0 | 0.11111 | 0.33333 | 0 | 0.11111 | 0 | 0.16546
2012-12-04 09:00 | 0.91701 | 0.375 | 0 | 0.1 | 0.375 | 0 | 0.1 | 0 | 0.18464
2012-12-04 10:00 | 0.91396 | 0.41667 | 0 | 0.090909 | 0.41667 | 0 | 0.090909 | 0 | 0.19084
2012-12-04 11:00 | 0.87987 | 0.45833 | 0 | 0.083333 | 0.45833 | 0 | 0.083333 | 0 | 0.19605
2012-12-04 12:00 | 0.85965 | 0.5 | 0 | 0.076923 | 0.5 | 0 | 0.076923 | 0 | 0.19607
2012-12-04 13:00 | 0.85912 | 0.54167 | 0 | 0.071429 | 0.54167 | 0 | 0.071429 | 0 | 0.18831
2012-12-04 14:00 | 0.86645 | 0.58333 | 0 | 0.066667 | 0.58333 | 0 | 0.066667 | 0 | 0.17075
2012-12-04 15:00 | 0.90785 | 0.625 | 0 | 0.0625 | 0.625 | 0 | 0.0625 | 0 | 0.17147
2012-12-04 16:00 | 0.90785 | 0.66667 | 0 | 0.058824 | 0.66667 | 0 | 0.058824 | 0 | 0.17847
2012-12-04 17:00 | 0.86627 | 0.70833 | 0 | 0.055556 | 0.70833 | 0 | 0.055556 | 0 | 0.18427
2012-12-04 18:00 | 0.81562 | 0.75 | 0 | 0.052632 | 0.75 | 0 | 0.052632 | 0 | 0.19356
2012-12-04 19:00 | 0.75599 | 0.79167 | 0 | 0.05 | 0.79167 | 0 | 0.05 | 0 | 0.17929
2012-12-04 20:00 | 0.71014 | 0.83333 | 0 | 0.047619 | 0.83333 | 0 | 0.047619 | 0 | 0.14926
2012-12-04 21:00 | 0.69985 | 0.875 | 0 | 0.045455 | 0.875 | 0 | 0.045455 | 0 | 0.13752
2012-12-04 22:00 | 0.64615 | 0.91667 | 0 | 0.043478 | 0.91667 | 0 | 0.043478 | 0 | 0.13207
2012-12-04 23:00 | 0.61137 | 0.95833 | 0 | 0.041667 | 0.95833 | 0 | 0.041667 | 0 | 0.12375
2012-12-05 | 0.5853 | 0 | 0 | 1 | 0 | 0 | 1 | 0 | 0.12014
2012-12-05 01:00 | 0.56917 | 0.041667 | 0 | 0.5 | 0.041667 | 0 | 0.5 | 0 | 0.12544
2012-12-05 02:00 | 0.55444 | 0.083333 | 0 | 0.33333 | 0.083333 | 0 | 0.33333 | 0 | 0.11907
2012-12-05 03:00 | 0.56586 | 0.125 | 0 | 0.25 | 0.125 | 0 | 0.25 | 0 | 0.11212
2012-12-05 04:00 | 0.59707 | 0.16667 | 0 | 0.2 | 0.16667 | 0 | 0.2 | 0 | 0.10765
2012-12-05 05:00 | 0.64249 | 0.20833 | 0 | 0.16667 | 0.20833 | 0 | 0.16667 | 0 | 0.12253
2012-12-05 06:00 | 0.70203 | 0.25 | 0 | 0.14286 | 0.25 | 0 | 0.14286 | 0 | 0.13101
2012-12-05 07:00 | 0.73995 | 0.29167 | 0 | 0.125 | 0.29167 | 0 | 0.125 | 0 | 0.13316
2012-12-05 08:00 | 0.77256 | 0.33333 | 0 | 0.11111 | 0.33333 | 0 | 0.11111 | 0 | 0.16546
2012-12-05 09:00 | 0.78703 | 0.375 | 0 | 0.1 | 0.375 | 0 | 0.1 | 0 | 0.18464
2012-12-05 10:00 | 0.79235 | 0.41667 | 0 | 0.090909 | 0.41667 | 0 | 0.090909 | 0 | 0.19084
2012-12-05 11:00 | 0.77038 | 0.45833 | 0 | 0.083333 | 0.45833 | 0 | 0.083333 | 0 | 0.19605
2012-12-05 12:00 | 0.75957 | 0.5 | 0 | 0.076923 | 0.5 | 0 | 0.076923 | 0 | 0.19607
2012-12-05 13:00 | 0.75373 | 0.54167 | 0 | 0.071429 | 0.54167 | 0 | 0.071429 | 0 | 0.18831
2012-12-05 14:00 | 0.77073 | 0.58333 | 0 | 0.066667 | 0.58333 | 0 | 0.066667 | 1 | 0.84343
2012-12-05 15:00 | 0.80682 | 0.625 | 0 | 0.0625 | 0.625 | 0 | 0.0625 | 1 | 0.84416
2012-12-05 16:00 | 0.8144 | 0.66667 | 0 | 0.058824 | 0.66667 | 0 | 0.058824 | 1 | 0.85115
2012-12-05 17:00 | 0.77848 | 0.70833 | 0 | 0.055556 | 0.70833 | 0 | 0.055556 | 0.16667 | 0.29638
2012-12-05 18:00 | 0.73246 | 0.75 | 0 | 0.052632 | 0.75 | 0 | 0.052632 | 0 | 0.19356
2012-12-05 19:00 | 0.70194 | 0.79167 | 0 | 0.05 | 0.79167 | 0 | 0.05 | 0 | 0.17929
2012-12-05 20:00 | 0.6662 | 0.83333 | 0 | 0.047619 | 0.83333 | 0 | 0.047619 | 0 | 0.14926
2012-12-05 21:00 | 0.66655 | 0.875 | 0 | 0.045455 | 0.875 | 0 | 0.045455 | 0 | 0.13752
2012-12-05 22:00 | 0.6159 | 0.91667 | 0 | 0.043478 | 0.91667 | 0 | 0.043478 | 0 | 0.13207
2012-12-05 23:00 | 0.58068 | 0.95833 | 0 | 0.041667 | 0.95833 | 0 | 0.041667 | 0 | 0.12375
2012-12-06 | 0.55549 | 0 | 0 | 1 | 0 | 0 | 1 | 0 | 0.12014
2012-12-06 01:00 | 0.54171 | 0.041667 | 0 | 0.5 | 0.041667 | 0 | 0.5 | 0 | 0.12544
2012-12-06 02:00 | 0.52428 | 0.083333 | 0 | 0.33333 | 0.083333 | 0 | 0.33333 | 0 | 0.11907
2012-12-06 03:00 | 0.53178 | 0.125 | 0 | 0.25 | 0.125 | 0 | 0.25 | 0 | 0.11212
2012-12-06 04:00 | 0.54965 | 0.16667 | 0 | 0.2 | 0.16667 | 0 | 0.2 | 0 | 0.10765
2012-12-06 05:00 | 0.57066 | 0.20833 | 0 | 0.16667 | 0.20833 | 0 | 0.16667 | 0 | 0.12253
2012-12-06 06:00 | 0.62235 | 0.25 | 0 | 0.14286 | 0.25 | 0 | 0.14286 | 0 | 0.13101
2012-12-06 07:00 | 0.6533 | 0.29167 | 0 | 0.125 | 0.29167 | 0 | 0.125 | 0 | 0.13316
2012-12-06 08:00 | 0.69148 | 0.33333 | 0 | 0.11111 | 0.33333 | 0 | 0.11111 | 0 | 0.16546
2012-12-06 09:00 | 0.72269 | 0.375 | 0 | 0.1 | 0.375 | 0 | 0.1 | 0 | 0.18464
2012-12-06 10:00 | 0.73211 | 0.41667 | 0 | 0.090909 | 0.41667 | 0 | 0.090909 | 0 | 0.19084
2012-12-06 11:00 | 0.70194 | 0.45833 | 0 | 0.083333 | 0.45833 | 0 | 0.083333 | 0 | 0.19605
2012-12-06 12:00 | 0.68922 | 0.5 | 0 | 0.076923 | 0.5 | 0 | 0.076923 | 0 | 0.19607
2012-12-06 13:00 | 0.68085 | 0.54167 | 0 | 0.071429 | 0.54167 | 0 | 0.071429 | 0 | 0.18831
2012-12-06 14:00 | 0.6934 | 0.58333 | 0 | 0.066667 | 0.58333 | 0 | 0.066667 | 0 | 0.17075
2012-12-06 15:00 | 0.73586 | 0.625 | 0 | 0.0625 | 0.625 | 0 | 0.0625 | 0 | 0.17147
2012-12-06 16:00 | 0.74745 | 0.66667 | 0 | 0.058824 | 0.66667 | 0 | 0.058824 | 0 | 0.17847
2012-12-06 17:00 | 0.74667 | 0.70833 | 0 | 0.055556 | 0.70833 | 0 | 0.055556 | 0 | 0.18427
2012-12-06 18:00 | 0.70996 | 0.75 | 0 | 0.052632 | 0.75 | 0 | 0.052632 | 0 | 0.19356
2012-12-06 19:00 | 0.68355 | 0.79167 | 0 | 0.05 | 0.79167 | 0 | 0.05 | 0 | 0.17929
2012-12-06 20:00 | 0.65443 | 0.83333 | 0 | 0.047619 | 0.83333 | 0 | 0.047619 | 0 | 0.14926
2012-12-06 21:00 | 0.65557 | 0.875 | 0 | 0.045455 | 0.875 | 0 | 0.045455 | 0 | 0.13752
2012-12-06 22:00 | 0.6105 | 0.91667 | 0 | 0.043478 | 0.91667 | 0 | 0.043478 | 0 | 0.13207
2012-12-06 23:00 | 0.57336 | 0.95833 | 0 | 0.041667 | 0.95833 | 0 | 0.041667 | 0 | 0.12375
2012-12-07 | 0.552 | 0 | 0 | 1 | 0 | 0 | 1 | 0 | 0.12014
2012-12-07 01:00 | 0.53866 | 0.041667 | 0 | 0.5 | 0.041667 | 0 | 0.5 | 0 | 0.12544
2012-12-07 02:00 | 0.52541 | 0.083333 | 0 | 0.33333 | 0.083333 | 0 | 0.33333 | 0 | 0.11907
2012-12-07 03:00 | 0.53701 | 0.125 | 0 | 0.25 | 0.125 | 0 | 0.25 | 0 | 0.11212
2012-12-07 04:00 | 0.56159 | 0.16667 | 0 | 0.2 | 0.16667 | 0 | 0.2 | 0 | 0.10765
2012-12-07 05:00 | 0.58487 | 0.20833 | 0 | 0.16667 | 0.20833 | 0 | 0.16667 | 0 | 0.12253
2012-12-07 06:00 | 0.63133 | 0.25 | 0 | 0.14286 | 0.25 | 0 | 0.14286 | 0 | 0.13101
2012-12-07 07:00 | 0.68442 | 0.29167 | 0 | 0.125 | 0.29167 | 0 | 0.125 | 0 | 0.13316
2012-12-07 08:00 | 0.72226 | 0.33333 | 0 | 0.11111 | 0.33333 | 0 | 0.11111 | 0 | 0.16546
2012-12-07 09:00 | 0.75068 | 0.375 | 0 | 0.1 | 0.375 | 0 | 0.1 | 0 | 0.18464
2012-12-07 10:00 | 0.75957 | 0.41667 | 0 | 0.090909 | 0.41667 | 0 | 0.090909 | 0 | 0.19084
2012-12-07 11:00 | 0.73856 | 0.45833 | 0 | 0.083333 | 0.45833 | 0 | 0.083333 | 0 | 0.19605
2012-12-07 12:00 | 0.72827 | 0.5 | 0 | 0.076923 | 0.5 | 0 | 0.076923 | 0 | 0.19607
2012-12-07 13:00 | 0.71912 | 0.54167 | 0 | 0.071429 | 0.54167 | 0 | 0.071429 | 0 | 0.18831
2012-12-07 14:00 | 0.7335 | 0.58333 | 0 | 0.066667 | 0.58333 | 0 | 0.066667 | 1 | 0.84343
2012-12-07 15:00 | 0.78825 | 0.625 | 0 | 0.0625 | 0.625 | 0 | 0.0625 | 1 | 0.84416
2012-12-07 16:00 | 0.80481 | 0.66667 | 0 | 0.058824 | 0.66667 | 0 | 0.058824 | 0 | 0.17847
2012-12-07 17:00 | 0.78807 | 0.70833 | 0 | 0.055556 | 0.70833 | 0 | 0.055556 | 0 | 0.18427
2012-12-07 18:00 | 0.75756 | 0.75 | 0 | 0.052632 | 0.75 | 0 | 0.052632 | 0 | 0.19356
2012-12-07 19:00 | 0.71685 | 0.79167 | 0 | 0.05 | 0.79167 | 0 | 0.05 | 0 | 0.17929
2012-12-07 20:00 | 0.67797 | 0.83333 | 0 | 0.047619 | 0.83333 | 0 | 0.047619 | 0 | 0.14926
2012-12-07 21:00 | 0.68233 | 0.875 | 0 | 0.045455 | 0.875 | 0 | 0.045455 | 0 | 0.13752
2012-12-07 22:00 | 0.63778 | 0.91667 | 0 | 0.043478 | 0.91667 | 0 | 0.043478 | 0 | 0.13207
2012-12-07 23:00 | 0.60753 | 0.95833 | 0 | 0.041667 | 0.95833 | 0 | 0.041667 | 0 | 0.12375
2012-12-08 | 0.59236 | 0 | 0 | 1 | 0 | 0 | 1 | 0 | 0.12217
2012-12-08 01:00 | 0.57746 | 0.041667 | 0 | 0.5 | 0.041667 | 0 | 0.5 | 0 | 0.12732
2012-12-08 02:00 | 0.5778 | 0.083333 | 0 | 0.33333 | 0.083333 | 0 | 0.33333 | 0 | 0.11911
2012-12-08 03:00 | 0.61329 | 0.125 | 0 | 0.25 | 0.125 | 0 | 0.25 | 0 | 0.11257
2012-12-08 04:00 | 0.71197 | 0.16667 | 0 | 0.2 | 0.16667 | 0 | 0.2 | 0 | 0.10853
2012-12-08 05:00 | 0.84901 | 0.20833 | 0 | 0.16667 | 0.20833 | 0 | 0.16667 | 0 | 0.12244
2012-12-08 06:00 | 0.91622 | 0.25 | 0 | 0.14286 | 0.25 | 0 | 0.14286 | 0 | 0.1291
2012-12-08 07:00 | 0.93174 | 0.29167 | 0 | 0.125 | 0.29167 | 0 | 0.125 | 0 | 0.13174
2012-12-08 08:00 | 0.93575 | 0.33333 | 0 | 0.11111 | 0.33333 | 0 | 0.11111 | 0 | 0.16449
2012-12-08 09:00 | 0.93723 | 0.375 | 0 | 0.1 | 0.375 | 0 | 0.1 | 0 | 0.18119
2012-12-08 10:00 | 0.93479 | 0.41667 | 0 | 0.090909 | 0.41667 | 0 | 0.090909 | 0 | 0.18481
2012-12-08 11:00 | 0.92102 | 0.45833 | 0 | 0.083333 | 0.45833 | 0 | 0.083333 | 0 | 0.1871
2012-12-08 12:00 | 0.91692 | 0.5 | 0 | 0.076923 | 0.5 | 0 | 0.076923 | 0 | 0.18573
2012-12-08 13:00 | 0.9191 | 0.54167 | 0 | 0.071429 | 0.54167 | 0 | 0.071429 | 0 | 0.17339
2012-12-08 14:00 | 0.93357 | 0.58333 | 0 | 0.066667 | 0.58333 | 0 | 0.066667 | 0 | 0.14363
2012-12-08 15:00 | 0.99041 | 0.625 | 0 | 0.0625 | 0.625 | 0 | 0.0625 | 0 | 0.12806
2012-12-08 16:00 | 0.99582 | 0.66667 | 0 | 0.058824 | 0.66667 | 0 | 0.058824 | 0 | 0.12937
2012-12-08 17:00 | 0.97638 | 0.70833 | 0 | 0.055556 | 0.70833 | 0 | 0.055556 | 0 | 0.13976
2012-12-08 18:00 | 0.91927 | 0.75 | 0 | 0.052632 | 0.75 | 0 | 0.052632 | 0 | 0.14762
2012-12-08 19:00 | 0.85912 | 0.79167 | 0 | 0.05 | 0.79167 | 0 | 0.05 | 0 | 0.153
2012-12-08 20:00 | 0.80002 | 0.83333 | 0 | 0.047619 | 0.83333 | 0 | 0.047619 | 0 | 0.13928
2012-12-08 21:00 | 0.78746 | 0.875 | 0 | 0.045455 | 0.875 | 0 | 0.045455 | 0 | 0.1235
2012-12-08 22:00 | 0.73089 | 0.91667 | 0 | 0.043478 | 0.91667 | 0 | 0.043478 | 0 | 0.1178
2012-12-08 23:00 | 0.69776 | 0.95833 | 0 | 0.041667 | 0.95833 | 0 | 0.041667 | 0 | 0.1125
2012-12-09 | 0.67998 | 0 | 0 | 1 | 0 | 0 | 1 | 0 | 0.11292
2012-12-09 01:00 | 0.66385 | 0.041667 | 0 | 0.5 | 0.041667 | 0 | 0.5 | 0 | 0.11739
2012-12-09 02:00 | 0.65766 | 0.083333 | 0 | 0.33333 | 0.083333 | 0 | 0.33333 | 0 | 0.11148
2012-12-09 03:00 | 0.69113 | 0.125 | 0 | 0.25 | 0.125 | 0 | 0.25 | 0 | 0.10662
2012-12-09 04:00 | 0.77317 | 0.16667 | 0 | 0.2 | 0.16667 | 0 | 0.2 | 0 | 0.1031
2012-12-09 05:00 | 0.89565 | 0.20833 | 0 | 0.16667 | 0.20833 | 0 | 0.16667 | 0 | 0.11915
2012-12-09 06:00 | 0.9585 | 0.25 | 0 | 0.14286 | 0.25 | 0 | 0.14286 | 0 | 0.12399
2012-12-09 07:00 | 0.95999 | 0.29167 | 0 | 0.125 | 0.29167 | 0 | 0.125 | 0 | 0.12301
2012-12-09 08:00 | 0.95955 | 0.33333 | 0 | 0.11111 | 0.33333 | 0 | 0.11111 | 0 | 0.12642
2012-12-09 09:00 | 0.95118 | 0.375 | 0 | 0.1 | 0.375 | 0 | 0.1 | 0 | 0.12894
2012-12-09 10:00 | 0.94116 | 0.41667 | 0 | 0.090909 | 0.41667 | 0 | 0.090909 | 0 | 0.12975
2012-12-09 11:00 | 0.91692 | 0.45833 | 0 | 0.083333 | 0.45833 | 0 | 0.083333 | 0 | 0.12713
2012-12-09 12:00 | 0.91378 | 0.5 | 0 | 0.076923 | 0.5 | 0 | 0.076923 | 0 | 0.12815
2012-12-09 13:00 | 0.92651 | 0.54167 | 0 | 0.071429 | 0.54167 | 0 | 0.071429 | 0 | 0.1296
2012-12-09 14:00 | 0.94891 | 0.58333 | 0 | 0.066667 | 0.58333 | 0 | 0.066667 | 0 | 0.12111
2012-12-09 15:00 | 1 | 0.625 | 0 | 0.0625 | 0.625 | 0 | 0.0625 | 0 | 0.11659
2012-12-09 16:00 | 0.99756 | 0.66667 | 0 | 0.058824 | 0.66667 | 0 | 0.058824 | 0 | 0.11883
2012-12-09 17:00 | 0.96121 | 0.70833 | 0 | 0.055556 | 0.70833 | 0 | 0.055556 | 0 | 0.12089
2012-12-09 18:00 | 0.89922 | 0.75 | 0 | 0.052632 | 0.75 | 0 | 0.052632 | 0 | 0.13239
2012-12-09 19:00 | 0.84143 | 0.79167 | 0 | 0.05 | 0.79167 | 0 | 0.05 | 0 | 0.14771
2012-12-09 20:00 | 0.7757 | 0.83333 | 0 | 0.047619 | 0.83333 | 0 | 0.047619 | 0 | 0.13593
2012-12-09 21:00 | 0.75216 | 0.875 | 0 | 0.045455 | 0.875 | 0 | 0.045455 | 0 | 0.12186
2012-12-09 22:00 | 0.69785 | 0.91667 | 0 | 0.043478 | 0.91667 | 0 | 0.043478 | 0 | 0.11687
2012-12-09 23:00 | 0.65687 | 0.95833 | 0 | 0.041667 | 0.95833 | 0 | 0.041667 | 0 | 0.10993
2012-12-10 | 0.63691 | 0 | 0 | 1 | 0 | 0 | 1 | 0 | 0.12014
2012-12-10 01:00 | 0.62392 | 0.041667 | 0 | 0.5 | 0.041667 | 0 | 0.5 | 0 | 0.12544
2012-12-10 02:00 | 0.62157 | 0.083333 | 0 | 0.33333 | 0.083333 | 0 | 0.33333 | 0 | 0.11907
2012-12-10 03:00 | 0.64502 | 0.125 | 0 | 0.25 | 0.125 | 0 | 0.25 | 0 | 0.11212
2012-12-10 04:00 | 0.73647 | 0.16667 | 0 | 0.2 | 0.16667 | 0 | 0.2 | 0 | 0.10765
2012-12-10 05:00 | 0.86592 | 0.20833 | 0 | 0.16667 | 0.20833 | 0 | 0.16667 | 0 | 0.12253
2012-12-10 06:00 | 0.93209 | 0.25 | 0 | 0.14286 | 0.25 | 0 | 0.14286 | 0 | 0.13101
2012-12-10 07:00 | 0.94761 | 0.29167 | 0 | 0.125 | 0.29167 | 0 | 0.125 | 0 | 0.13316
2012-12-10 08:00 | 0.94194 | 0.33333 | 0 | 0.11111 | 0.33333 | 0 | 0.11111 | 0 | 0.16546
2012-12-10 09:00 | 0.94334 | 0.375 | 0 | 0.1 | 0.375 | 0 | 0.1 | 0 | 0.18464
2012-12-10 10:00 | 0.94072 | 0.41667 | 0 | 0.090909 | 0.41667 | 0 | 0.090909 | 0 | 0.19084
2012-12-10 11:00 | 0.91649 | 0.45833 | 0 | 0.083333 | 0.45833 | 0 | 0.083333 | 0 | 0.19605
2012-12-10 12:00 | 0.91012 | 0.5 | 0 | 0.076923 | 0.5 | 0 | 0.076923 | 0 | 0.19607
2012-12-10 13:00 | 0.91396 | 0.54167 | 0 | 0.071429 | 0.54167 | 0 | 0.071429 | 0 | 0.18831
2012-12-10 14:00 | 0.93331 | 0.58333 | 0 | 0.066667 | 0.58333 | 0 | 0.066667 | 0 | 0.17075
2012-12-10 15:00 | 0.97655 | 0.625 | 0 | 0.0625 | 0.625 | 0 | 0.0625 | 0 | 0.17147
2012-12-10 16:00 | 0.97969 | 0.66667 | 0 | 0.058824 | 0.66667 | 0 | 0.058824 | 0 | 0.17847
2012-12-10 17:00 | 0.94499 | 0.70833 | 0 | 0.055556 | 0.70833 | 0 | 0.055556 | 0 | 0.18427
2012-12-10 18:00 | 0.88632 | 0.75 | 0 | 0.052632 | 0.75 | 0 | 0.052632 | 0 | 0.19356
2012-12-10 19:00 | 0.82896 | 0.79167 | 0 | 0.05 | 0.79167 | 0 | 0.05 | 0 | 0.17929
2012-12-10 20:00 | 0.76166 | 0.83333 | 0 | 0.047619 | 0.83333 | 0 | 0.047619 | 0 | 0.14926
2012-12-10 21:00 | 0.75146 | 0.875 | 0 | 0.045455 | 0.875 | 0 | 0.045455 | 0 | 0.13752
2012-12-10 22:00 | 0.69497 | 0.91667 | 0 | 0.043478 | 0.91667 | 0 | 0.043478 | 0 | 0.13207
2012-12-10 23:00 | 0.66036 | 0.95833 | 0 | 0.041667 | 0.95833 | 0 | 0.041667 | 0 | 0.12375
2012-12-11 | 0.63456 | 0 | 0 | 1 | 0 | 0 | 1 | 0 | 0.12014
2012-12-11 01:00 | 0.62383 | 0.041667 | 0 | 0.5 | 0.041667 | 0 | 0.5 | 0 | 0.12544
2012-12-11 02:00 | 0.61651 | 0.083333 | 0 | 0.33333 | 0.083333 | 0 | 0.33333 | 0 | 0.11907
2012-12-11 03:00 | 0.64275 | 0.125 | 0 | 0.25 | 0.125 | 0 | 0.25 | 0 | 0.11212
2012-12-11 04:00 | 0.73542 | 0.16667 | 0 | 0.2 | 0.16667 | 0 | 0.2 | 0 | 0.10765
2012-12-11 05:00 | 0.86087 | 0.20833 | 0 | 0.16667 | 0.20833 | 0 | 0.16667 | 0 | 0.12253
2012-12-11 06:00 | 0.92477 | 0.25 | 0 | 0.14286 | 0.25 | 0 | 0.14286 | 0 | 0.13101
2012-12-11 07:00 | 0.93087 | 0.29167 | 0 | 0.125 | 0.29167 | 0 | 0.125 | 0 | 0.13316
2012-12-11 08:00 | 0.91326 | 0.33333 | 0 | 0.11111 | 0.33333 | 0 | 0.11111 | 0 | 0.16546
2012-12-11 09:00 | 0.90812 | 0.375 | 0 | 0.1 | 0.375 | 0 | 0.1 | 0 | 0.18464
2012-12-11 10:00 | 0.88379 | 0.41667 | 0 | 0.090909 | 0.41667 | 0 | 0.090909 | 0 | 0.19084
2012-12-11 11:00 | 0.84918 | 0.45833 | 0 | 0.083333 | 0.45833 | 0 | 0.083333 | 0 | 0.19605
2012-12-11 12:00 | 0.83986 | 0.5 | 0 | 0.076923 | 0.5 | 0 | 0.076923 | 0 | 0.19607
2012-12-11 13:00 | 0.83846 | 0.54167 | 0 | 0.071429 | 0.54167 | 0 | 0.071429 | 0 | 0.18831
2012-12-11 14:00 | 0.85302 | 0.58333 | 0 | 0.066667 | 0.58333 | 0 | 0.066667 | 0 | 0.17075
2012-12-11 15:00 | 0.92634 | 0.625 | 0 | 0.0625 | 0.625 | 0 | 0.0625 | 0 | 0.17147
2012-12-11 16:00 | 0.93148 | 0.66667 | 0 | 0.058824 | 0.66667 | 0 | 0.058824 | 0 | 0.17847
2012-12-11 17:00 | 0.89678 | 0.70833 | 0 | 0.055556 | 0.70833 | 0 | 0.055556 | 0 | 0.18427
2012-12-11 18:00 | 0.83646 | 0.75 | 0 | 0.052632 | 0.75 | 0 | 0.052632 | 0 | 0.19356
2012-12-11 19:00 | 0.78136 | 0.79167 | 0 | 0.05 | 0.79167 | 0 | 0.05 | 0 | 0.17929
2012-12-11 20:00 | 0.72217 | 0.83333 | 0 | 0.047619 | 0.83333 | 0 | 0.047619 | 0 | 0.14926
2012-12-11 21:00 | 0.71354 | 0.875 | 0 | 0.045455 | 0.875 | 0 | 0.045455 | 0 | 0.13752
2012-12-11 22:00 | 0.66516 | 0.91667 | 0 | 0.043478 | 0.91667 | 0 | 0.043478 | 0 | 0.13207
2012-12-11 23:00 | 0.63212 | 0.95833 | 0 | 0.041667 | 0.95833 | 0 | 0.041667 | 0 | 0.12375
2012-12-12 | 0.60614 | 0 | 0 | 1 | 0 | 0 | 1 | 0 | 0.12014
2012-12-12 01:00 | 0.58408 | 0.041667 | 0 | 0.5 | 0.041667 | 0 | 0.5 | 0 | 0.12544
2012-12-12 02:00 | 0.57327 | 0.083333 | 0 | 0.33333 | 0.083333 | 0 | 0.33333 | 0 | 0.11907
2012-12-12 03:00 | 0.57414 | 0.125 | 0 | 0.25 | 0.125 | 0 | 0.25 | 0 | 0.11212
2012-12-12 04:00 | 0.60718 | 0.16667 | 0 | 0.2 | 0.16667 | 0 | 0.2 | 0 | 0.10765
2012-12-12 05:00 | 0.65356 | 0.20833 | 0 | 0.16667 | 0.20833 | 0 | 0.16667 | 0 | 0.12253
2012-12-12 06:00 | 0.70962 | 0.25 | 0 | 0.14286 | 0.25 | 0 | 0.14286 | 0 | 0.13101
2012-12-12 07:00 | 0.74143 | 0.29167 | 0 | 0.125 | 0.29167 | 0 | 0.125 | 0 | 0.13316
2012-12-12 08:00 | 0.75852 | 0.33333 | 0 | 0.11111 | 0.33333 | 0 | 0.11111 | 0 | 0.16546
2012-12-12 09:00 | 0.76201 | 0.375 | 0 | 0.1 | 0.375 | 0 | 0.1 | 0 | 0.18464
2012-12-12 10:00 | 0.76532 | 0.41667 | 0 | 0.090909 | 0.41667 | 0 | 0.090909 | 0 | 0.19084
2012-12-12 11:00 | 0.73873 | 0.45833 | 0 | 0.083333 | 0.45833 | 0 | 0.083333 | 0 | 0.19605
2012-12-12 12:00 | 0.72191 | 0.5 | 0 | 0.076923 | 0.5 | 0 | 0.076923 | 0 | 0.19607
2012-12-12 13:00 | 0.72269 | 0.54167 | 0 | 0.071429 | 0.54167 | 0 | 0.071429 | 0 | 0.18831
2012-12-12 14:00 | 0.74405 | 0.58333 | 0 | 0.066667 | 0.58333 | 0 | 0.066667 | 1 | 0.84343
2012-12-12 15:00 | 0.80586 | 0.625 | 0 | 0.0625 | 0.625 | 0 | 0.0625 | 1 | 0.84416
2012-12-12 16:00 | 0.8151 | 0.66667 | 0 | 0.058824 | 0.66667 | 0 | 0.058824 | 1 | 0.85115
2012-12-12 17:00 | 0.77543 | 0.70833 | 0 | 0.055556 | 0.70833 | 0 | 0.055556 | 0.16667 | 0.29638
2012-12-12 18:00 | 0.73036 | 0.75 | 0 | 0.052632 | 0.75 | 0 | 0.052632 | 0 | 0.19356
2012-12-12 19:00 | 0.68869 | 0.79167 | 0 | 0.05 | 0.79167 | 0 | 0.05 | 0 | 0.17929
2012-12-12 20:00 | 0.65321 | 0.83333 | 0 | 0.047619 | 0.83333 | 0 | 0.047619 | 0 | 0.14926
2012-12-12 21:00 | 0.64746 | 0.875 | 0 | 0.045455 | 0.875 | 0 | 0.045455 | 0 | 0.13752
2012-12-12 22:00 | 0.603 | 0.91667 | 0 | 0.043478 | 0.91667 | 0 | 0.043478 | 0 | 0.13207
2012-12-12 23:00 | 0.5663 | 0.95833 | 0 | 0.041667 | 0.95833 | 0 | 0.041667 | 0 | 0.12375
2012-12-13 | 0.53814 | 0 | 0 | 1 | 0 | 0 | 1 | 0 | 0.12014
2012-12-13 01:00 | 0.52559 | 0.041667 | 0 | 0.5 | 0.041667 | 0 | 0.5 | 0 | 0.12544
2012-12-13 02:00 | 0.51164 | 0.083333 | 0 | 0.33333 | 0.083333 | 0 | 0.33333 | 0 | 0.11907
2012-12-13 03:00 | 0.51687 | 0.125 | 0 | 0.25 | 0.125 | 0 | 0.25 | 0 | 0.11212
2012-12-13 04:00 | 0.53317 | 0.16667 | 0 | 0.2 | 0.16667 | 0 | 0.2 | 0 | 0.10765
2012-12-13 05:00 | 0.55435 | 0.20833 | 0 | 0.16667 | 0.20833 | 0 | 0.16667 | 0 | 0.12253
2012-12-13 06:00 | 0.60378 | 0.25 | 0 | 0.14286 | 0.25 | 0 | 0.14286 | 0 | 0.13101
2012-12-13 07:00 | 0.64476 | 0.29167 | 0 | 0.125 | 0.29167 | 0 | 0.125 | 0 | 0.13316
2012-12-13 08:00 | 0.67858 | 0.33333 | 0 | 0.11111 | 0.33333 | 0 | 0.11111 | 0 | 0.16546
2012-12-13 09:00 | 0.707 | 0.375 | 0 | 0.1 | 0.375 | 0 | 0.1 | 0 | 0.18464
2012-12-13 10:00 | 0.70857 | 0.41667 | 0 | 0.090909 | 0.41667 | 0 | 0.090909 | 0 | 0.19084
2012-12-13 11:00 | 0.67492 | 0.45833 | 0 | 0.083333 | 0.45833 | 0 | 0.083333 | 0 | 0.19605
2012-12-13 12:00 | 0.65705 | 0.5 | 0 | 0.076923 | 0.5 | 0 | 0.076923 | 0 | 0.19607
2012-12-13 13:00 | 0.64606 | 0.54167 | 0 | 0.071429 | 0.54167 | 0 | 0.071429 | 0 | 0.18831
2012-12-13 14:00 | 0.66524 | 0.58333 | 0 | 0.066667 | 0.58333 | 0 | 0.066667 | 0 | 0.17075
2012-12-13 15:00 | 0.72984 | 0.625 | 0 | 0.0625 | 0.625 | 0 | 0.0625 | 0 | 0.17147
2012-12-13 16:00 | 0.74178 | 0.66667 | 0 | 0.058824 | 0.66667 | 0 | 0.058824 | 0 | 0.17847
2012-12-13 17:00 | 0.74126 | 0.70833 | 0 | 0.055556 | 0.70833 | 0 | 0.055556 | 0 | 0.18427
2012-12-13 18:00 | 0.71476 | 0.75 | 0 | 0.052632 | 0.75 | 0 | 0.052632 | 0 | 0.19356
2012-12-13 19:00 | 0.6798 | 0.79167 | 0 | 0.05 | 0.79167 | 0 | 0.05 | 0 | 0.17929
2012-12-13 20:00 | 0.6465 | 0.83333 | 0 | 0.047619 | 0.83333 | 0 | 0.047619 | 0 | 0.14926
2012-12-13 21:00 | 0.65199 | 0.875 | 0 | 0.045455 | 0.875 | 0 | 0.045455 | 0 | 0.13752
2012-12-13 22:00 | 0.60579 | 0.91667 | 0 | 0.043478 | 0.91667 | 0 | 0.043478 | 0 | 0.13207
2012-12-13 23:00 | 0.58051 | 0.95833 | 0 | 0.041667 | 0.95833 | 0 | 0.041667 | 0 | 0.12375
2012-12-14 | 0.56577 | 0 | 0 | 1 | 0 | 0 | 1 | 0 | 0.12014
2012-12-14 01:00 | 0.55331 | 0.041667 | 0 | 0.5 | 0.041667 | 0 | 0.5 | 0 | 0.12544
2012-12-14 02:00 | 0.55113 | 0.083333 | 0 | 0.33333 | 0.083333 | 0 | 0.33333 | 0 | 0.11907
2012-12-14 03:00 | 0.59306 | 0.125 | 0 | 0.25 | 0.125 | 0 | 0.25 | 0 | 0.11212
2012-12-14 04:00 | 0.69279 | 0.16667 | 0 | 0.2 | 0.16667 | 0 | 0.2 | 0 | 0.10765
2012-12-14 05:00 | 0.8253 | 0.20833 | 0 | 0.16667 | 0.20833 | 0 | 0.16667 | 0 | 0.12253
2012-12-14 06:00 | 0.89922 | 0.25 | 0 | 0.14286 | 0.25 | 0 | 0.14286 | 0 | 0.13101
2012-12-14 07:00 | 0.91457 | 0.29167 | 0 | 0.125 | 0.29167 | 0 | 0.125 | 0 | 0.13316
2012-12-14 08:00 | 0.91457 | 0.33333 | 0 | 0.11111 | 0.33333 | 0 | 0.11111 | 0 | 0.16546
2012-12-14 09:00 | 0.92311 | 0.375 | 0 | 0.1 | 0.375 | 0 | 0.1 | 0 | 0.18464
2012-12-14 10:00 | 0.92424 | 0.41667 | 0 | 0.090909 | 0.41667 | 0 | 0.090909 | 0 | 0.19084
2012-12-14 11:00 | 0.90402 | 0.45833 | 0 | 0.083333 | 0.45833 | 0 | 0.083333 | 0 | 0.19605
2012-12-14 12:00 | 0.89827 | 0.5 | 0 | 0.076923 | 0.5 | 0 | 0.076923 | 0 | 0.19607
2012-12-14 13:00 | 0.90001 | 0.54167 | 0 | 0.071429 | 0.54167 | 0 | 0.071429 | 0 | 0.18831
2012-12-14 14:00 | 0.90873 | 0.58333 | 0 | 0.066667 | 0.58333 | 0 | 0.066667 | 1 | 0.84343
2012-12-14 15:00 | 0.94517 | 0.625 | 0 | 0.0625 | 0.625 | 0 | 0.0625 | 1 | 0.84416
2012-12-14 16:00 | 0.94979 | 0.66667 | 0 | 0.058824 | 0.66667 | 0 | 0.058824 | 0 | 0.17847
2012-12-14 17:00 | 0.9198 | 0.70833 | 0 | 0.055556 | 0.70833 | 0 | 0.055556 | 0 | 0.18427
2012-12-14 18:00 | 0.85206 | 0.75 | 0 | 0.052632 | 0.75 | 0 | 0.052632 | 0 | 0.19356
2012-12-14 19:00 | 0.8001 | 0.79167 | 0 | 0.05 | 0.79167 | 0 | 0.05 | 0 | 0.17929
2012-12-14 20:00 | 0.73908 | 0.83333 | 0 | 0.047619 | 0.83333 | 0 | 0.047619 | 0 | 0.14926
2012-12-14 21:00 | 0.7145 | 0.875 | 0 | 0.045455 | 0.875 | 0 | 0.045455 | 0 | 0.13752
2012-12-14 22:00 | 0.66141 | 0.91667 | 0 | 0.043478 | 0.91667 | 0 | 0.043478 | 0 | 0.13207
2012-12-14 23:00 | 0.62671 | 0.95833 | 0 | 0.041667 | 0.95833 | 0 | 0.041667 | 0 | 0.12375
2012-12-15 | 0.60649 | 0 | 0 | 1 | 0 | 0 | 1 | 0 | 0.12217
2012-12-15 01:00 | 0.58896 | 0.041667 | 0 | 0.5 | 0.041667 | 0 | 0.5 | 0 | 0.12732
2012-12-15 02:00 | 0.58696 | 0.083333 | 0 | 0.33333 | 0.083333 | 0 | 0.33333 | 0 | 0.11911
2012-12-15 03:00 | 0.61381 | 0.125 | 0 | 0.25 | 0.125 | 0 | 0.25 | 0 | 0.11257
2012-12-15 04:00 | 0.70744 | 0.16667 | 0 | 0.2 | 0.16667 | 0 | 0.2 | 0 | 0.10853
2012-12-15 05:00 | 0.83062 | 0.20833 | 0 | 0.16667 | 0.20833 | 0 | 0.16667 | 0 | 0.12244
2012-12-15 06:00 | 0.91274 | 0.25 | 0 | 0.14286 | 0.25 | 0 | 0.14286 | 0 | 0.1291
2012-12-15 07:00 | 0.92241 | 0.29167 | 0 | 0.125 | 0.29167 | 0 | 0.125 | 0 | 0.13174
2012-12-15 08:00 | 0.92032 | 0.33333 | 0 | 0.11111 | 0.33333 | 0 | 0.11111 | 0 | 0.16449
2012-12-15 09:00 | 0.9293 | 0.375 | 0 | 0.1 | 0.375 | 0 | 0.1 | 0 | 0.18119
2012-12-15 10:00 | 0.93096 | 0.41667 | 0 | 0.090909 | 0.41667 | 0 | 0.090909 | 0 | 0.18481
2012-12-15 11:00 | 0.90855 | 0.45833 | 0 | 0.083333 | 0.45833 | 0 | 0.083333 | 0 | 0.1871
2012-12-15 12:00 | 0.90541 | 0.5 | 0 | 0.076923 | 0.5 | 0 | 0.076923 | 0 | 0.18573
2012-12-15 13:00 | 0.90297 | 0.54167 | 0 | 0.071429 | 0.54167 | 0 | 0.071429 | 0 | 0.17339
2012-12-15 14:00 | 0.91805 | 0.58333 | 0 | 0.066667 | 0.58333 | 0 | 0.066667 | 0 | 0.14363
2012-12-15 15:00 | 0.95502 | 0.625 | 0 | 0.0625 | 0.625 | 0 | 0.0625 | 0 | 0.12806
2012-12-15 16:00 | 0.94813 | 0.66667 | 0 | 0.058824 | 0.66667 | 0 | 0.058824 | 0 | 0.12937
2012-12-15 17:00 | 0.9164 | 0.70833 | 0 | 0.055556 | 0.70833 | 0 | 0.055556 | 0 | 0.13976
2012-12-15 18:00 | 0.85877 | 0.75 | 0 | 0.052632 | 0.75 | 0 | 0.052632 | 0 | 0.14762
2012-12-15 19:00 | 0.79958 | 0.79167 | 0 | 0.05 | 0.79167 | 0 | 0.05 | 0 | 0.153
2012-12-15 20:00 | 0.73185 | 0.83333 | 0 | 0.047619 | 0.83333 | 0 | 0.047619 | 0 | 0.13928
2012-12-15 21:00 | 0.71877 | 0.875 | 0 | 0.045455 | 0.875 | 0 | 0.045455 | 0 | 0.1235
2012-12-15 22:00 | 0.66795 | 0.91667 | 0 | 0.043478 | 0.91667 | 0 | 0.043478 | 0 | 0.1178
2012-12-15 23:00 | 0.55619 | 0.95833 | 0 | 0.041667 | 0.95833 | 0 | 0.041667 | 0 | 0.1125
2012-12-16 | 0.53892 | 0 | 0 | 1 | 0 | 0 | 1 | 0 | 0.11292
2012-12-16 01:00 | 0.52166 | 0.041667 | 0 | 0.5 | 0.041667 | 0 | 0.5 | 0 | 0.11739
2012-12-16 02:00 | 0.52358 | 0.083333 | 0 | 0.33333 | 0.083333 | 0 | 0.33333 | 0 | 0.11148
2012-12-16 03:00 | 0.56813 | 0.125 | 0 | 0.25 | 0.125 | 0 | 0.25 | 0 | 0.10662
2012-12-16 04:00 | 0.65304 | 0.16667 | 0 | 0.2 | 0.16667 | 0 | 0.2 | 0 | 0.1031
2012-12-16 05:00 | 0.77012 | 0.20833 | 0 | 0.16667 | 0.20833 | 0 | 0.16667 | 0 | 0.11915
2012-12-16 06:00 | 0.80281 | 0.25 | 0 | 0.14286 | 0.25 | 0 | 0.14286 | 0 | 0.12399
2012-12-16 07:00 | 0.80307 | 0.29167 | 0 | 0.125 | 0.29167 | 0 | 0.125 | 0 | 0.12301
2012-12-16 08:00 | 0.80438 | 0.33333 | 0 | 0.11111 | 0.33333 | 0 | 0.11111 | 0 | 0.12642
2012-12-16 09:00 | 0.8083 | 0.375 | 0 | 0.1 | 0.375 | 0 | 0.1 | 0 | 0.12894
2012-12-16 10:00 | 0.79967 | 0.41667 | 0 | 0.090909 | 0.41667 | 0 | 0.090909 | 0 | 0.12975
2012-12-16 11:00 | 0.79548 | 0.45833 | 0 | 0.083333 | 0.45833 | 0 | 0.083333 | 0 | 0.12713
2012-12-16 12:00 | 0.79104 | 0.5 | 0 | 0.076923 | 0.5 | 0 | 0.076923 | 0 | 0.12815
2012-12-16 13:00 | 0.79609 | 0.54167 | 0 | 0.071429 | 0.54167 | 0 | 0.071429 | 0 | 0.1296
2012-12-16 14:00 | 0.82181 | 0.58333 | 0 | 0.066667 | 0.58333 | 0 | 0.066667 | 0 | 0.12111
2012-12-16 15:00 | 0.85224 | 0.625 | 0 | 0.0625 | 0.625 | 0 | 0.0625 | 0 | 0.11659
2012-12-16 16:00 | 0.84422 | 0.66667 | 0 | 0.058824 | 0.66667 | 0 | 0.058824 | 0 | 0.11883
2012-12-16 17:00 | 0.80464 | 0.70833 | 0 | 0.055556 | 0.70833 | 0 | 0.055556 | 0 | 0.12089
2012-12-16 18:00 | 0.75312 | 0.75 | 0 | 0.052632 | 0.75 | 0 | 0.052632 | 0 | 0.13239
2012-12-16 19:00 | 0.69793 | 0.79167 | 0 | 0.05 | 0.79167 | 0 | 0.05 | 0 | 0.14771
2012-12-16 20:00 | 0.67265 | 0.83333 | 0 | 0.047619 | 0.83333 | 0 | 0.047619 | 0 | 0.13593
2012-12-16 21:00 | 0.62366 | 0.875 | 0 | 0.045455 | 0.875 | 0 | 0.045455 | 0 | 0.12186
2012-12-16 22:00 | 0.58068 | 0.91667 | 0 | 0.043478 | 0.91667 | 0 | 0.043478 | 0 | 0.11687
2012-12-16 23:00 | 0.6295 | 0.95833 | 0 | 0.041667 | 0.95833 | 0 | 0.041667 | 0 | 0.10993
2012-12-17 | 0.59995 | 0 | 0 | 1 | 0 | 0 | 1 | 0 | 0.12014
2012-12-17 01:00 | 0.58949 | 0.041667 | 0 | 0.5 | 0.041667 | 0 | 0.5 | 0 | 0.12544
2012-12-17 02:00 | 0.57589 | 0.083333 | 0 | 0.33333 | 0.083333 | 0 | 0.33333 | 0 | 0.11907
2012-12-17 03:00 | 0.60309 | 0.125 | 0 | 0.25 | 0.125 | 0 | 0.25 | 0 | 0.11212
2012-12-17 04:00 | 0.69636 | 0.16667 | 0 | 0.2 | 0.16667 | 0 | 0.2 | 0 | 0.10765
2012-12-17 05:00 | 0.81632 | 0.20833 | 0 | 0.16667 | 0.20833 | 0 | 0.16667 | 0 | 0.12253
2012-12-17 06:00 | 0.88545 | 0.25 | 0 | 0.14286 | 0.25 | 0 | 0.14286 | 0 | 0.13101
2012-12-17 07:00 | 0.89295 | 0.29167 | 0 | 0.125 | 0.29167 | 0 | 0.125 | 0 | 0.13316
2012-12-17 08:00 | 0.89443 | 0.33333 | 0 | 0.11111 | 0.33333 | 0 | 0.11111 | 0 | 0.16546
2012-12-17 09:00 | 0.89147 | 0.375 | 0 | 0.1 | 0.375 | 0 | 0.1 | 0 | 0.18464
2012-12-17 10:00 | 0.88841 | 0.41667 | 0 | 0.090909 | 0.41667 | 0 | 0.090909 | 0 | 0.19084
2012-12-17 11:00 | 0.86566 | 0.45833 | 0 | 0.083333 | 0.45833 | 0 | 0.083333 | 0 | 0.19605
2012-12-17 12:00 | 0.86174 | 0.5 | 0 | 0.076923 | 0.5 | 0 | 0.076923 | 0 | 0.19607
2012-12-17 13:00 | 0.86008 | 0.54167 | 0 | 0.071429 | 0.54167 | 0 | 0.071429 | 0 | 0.18831
2012-12-17 14:00 | 0.87848 | 0.58333 | 0 | 0.066667 | 0.58333 | 0 | 0.066667 | 0 | 0.17075
2012-12-17 15:00 | 0.9191 | 0.625 | 0 | 0.0625 | 0.625 | 0 | 0.0625 | 0 | 0.17147
2012-12-17 16:00 | 0.91649 | 0.66667 | 0 | 0.058824 | 0.66667 | 0 | 0.058824 | 0 | 0.17847
2012-12-17 17:00 | 0.88501 | 0.70833 | 0 | 0.055556 | 0.70833 | 0 | 0.055556 | 0 | 0.18427
2012-12-17 18:00 | 0.82565 | 0.75 | 0 | 0.052632 | 0.75 | 0 | 0.052632 | 0 | 0.19356
2012-12-17 19:00 | 0.76829 | 0.79167 | 0 | 0.05 | 0.79167 | 0 | 0.05 | 0 | 0.17929
2012-12-17 20:00 | 0.70935 | 0.83333 | 0 | 0.047619 | 0.83333 | 0 | 0.047619 | 0 | 0.14926
2012-12-17 21:00 | 0.69314 | 0.875 | 0 | 0.045455 | 0.875 | 0 | 0.045455 | 0 | 0.13752
2012-12-17 22:00 | 0.64144 | 0.91667 | 0 | 0.043478 | 0.91667 | 0 | 0.043478 | 0 | 0.13207
2012-12-17 23:00 | 0.60527 | 0.95833 | 0 | 0.041667 | 0.95833 | 0 | 0.041667 | 0 | 0.12375
2012-12-18 | 0.57353 | 0 | 0 | 1 | 0 | 0 | 1 | 0 | 0.12014
2012-12-18 01:00 | 0.56011 | 0.041667 | 0 | 0.5 | 0.041667 | 0 | 0.5 | 0 | 0.12544
2012-12-18 02:00 | 0.55026 | 0.083333 | 0 | 0.33333 | 0.083333 | 0 | 0.33333 | 0 | 0.11907
2012-12-18 03:00 | 0.58025 | 0.125 | 0 | 0.25 | 0.125 | 0 | 0.25 | 0 | 0.11212
2012-12-18 04:00 | 0.671 | 0.16667 | 0 | 0.2 | 0.16667 | 0 | 0.2 | 0 | 0.10765
2012-12-18 05:00 | 0.77971 | 0.20833 | 0 | 0.16667 | 0.20833 | 0 | 0.16667 | 0 | 0.12253
2012-12-18 06:00 | 0.84169 | 0.25 | 0 | 0.14286 | 0.25 | 0 | 0.14286 | 0 | 0.13101
2012-12-18 07:00 | 0.85398 | 0.29167 | 0 | 0.125 | 0.29167 | 0 | 0.125 | 0 | 0.13316
2012-12-18 08:00 | 0.845 | 0.33333 | 0 | 0.11111 | 0.33333 | 0 | 0.11111 | 0 | 0.16546
2012-12-18 09:00 | 0.83018 | 0.375 | 0 | 0.1 | 0.375 | 0 | 0.1 | 0 | 0.18464
2012-12-18 10:00 | 0.81519 | 0.41667 | 0 | 0.090909 | 0.41667 | 0 | 0.090909 | 0 | 0.19084
2012-12-18 11:00 | 0.78249 | 0.45833 | 0 | 0.083333 | 0.45833 | 0 | 0.083333 | 0 | 0.19605
2012-12-18 12:00 | 0.77866 | 0.5 | 0 | 0.076923 | 0.5 | 0 | 0.076923 | 0 | 0.19607
2012-12-18 13:00 | 0.7709 | 0.54167 | 0 | 0.071429 | 0.54167 | 0 | 0.071429 | 0 | 0.18831
2012-12-18 14:00 | 0.79147 | 0.58333 | 0 | 0.066667 | 0.58333 | 0 | 0.066667 | 0 | 0.17075
2012-12-18 15:00 | 0.86435 | 0.625 | 0 | 0.0625 | 0.625 | 0 | 0.0625 | 0 | 0.17147
2012-12-18 16:00 | 0.8681 | 0.66667 | 0 | 0.058824 | 0.66667 | 0 | 0.058824 | 0 | 0.17847
2012-12-18 17:00 | 0.83419 | 0.70833 | 0 | 0.055556 | 0.70833 | 0 | 0.055556 | 0 | 0.18427
2012-12-18 18:00 | 0.77369 | 0.75 | 0 | 0.052632 | 0.75 | 0 | 0.052632 | 0 | 0.19356
2012-12-18 19:00 | 0.72635 | 0.79167 | 0 | 0.05 | 0.79167 | 0 | 0.05 | 0 | 0.17929
2012-12-18 20:00 | 0.67971 | 0.83333 | 0 | 0.047619 | 0.83333 | 0 | 0.047619 | 0 | 0.14926
2012-12-18 21:00 | 0.67919 | 0.875 | 0 | 0.045455 | 0.875 | 0 | 0.045455 | 0 | 0.13752
2012-12-18 22:00 | 0.63316 | 0.91667 | 0 | 0.043478 | 0.91667 | 0 | 0.043478 | 0 | 0.13207
2012-12-18 23:00 | 0.59245 | 0.95833 | 0 | 0.041667 | 0.95833 | 0 | 0.041667 | 0 | 0.12375
2012-12-19 | 0.56281 | 0 | 0 | 1 | 0 | 0 | 1 | 0 | 0.12014
2012-12-19 01:00 | 0.5384 | 0.041667 | 0 | 0.5 | 0.041667 | 0 | 0.5 | 0 | 0.12544
2012-12-19 02:00 | 0.52489 | 0.083333 | 0 | 0.33333 | 0.083333 | 0 | 0.33333 | 0 | 0.11907
2012-12-19 03:00 | 0.53849 | 0.125 | 0 | 0.25 | 0.125 | 0 | 0.25 | 0 | 0.11212
2012-12-19 04:00 | 0.57223 | 0.16667 | 0 | 0.2 | 0.16667 | 0 | 0.2 | 0 | 0.10765
2012-12-19 05:00 | 0.61346 | 0.20833 | 0 | 0.16667 | 0.20833 | 0 | 0.16667 | 0 | 0.12253
2012-12-19 06:00 | 0.67483 | 0.25 | 0 | 0.14286 | 0.25 | 0 | 0.14286 | 0 | 0.13101
2012-12-19 07:00 | 0.71886 | 0.29167 | 0 | 0.125 | 0.29167 | 0 | 0.125 | 0 | 0.13316
2012-12-19 08:00 | 0.72862 | 0.33333 | 0 | 0.11111 | 0.33333 | 0 | 0.11111 | 0 | 0.16546
2012-12-19 09:00 | 0.73472 | 0.375 | 0 | 0.1 | 0.375 | 0 | 0.1 | 0 | 0.18464
2012-12-19 10:00 | 0.74082 | 0.41667 | 0 | 0.090909 | 0.41667 | 0 | 0.090909 | 0 | 0.19084
2012-12-19 11:00 | 0.71031 | 0.45833 | 0 | 0.083333 | 0.45833 | 0 | 0.083333 | 0 | 0.19605
2012-12-19 12:00 | 0.70892 | 0.5 | 0 | 0.076923 | 0.5 | 0 | 0.076923 | 0 | 0.19607
2012-12-19 13:00 | 0.71057 | 0.54167 | 0 | 0.071429 | 0.54167 | 0 | 0.071429 | 0 | 0.18831
2012-12-19 14:00 | 0.73307 | 0.58333 | 0 | 0.066667 | 0.58333 | 0 | 0.066667 | 1 | 0.84343
2012-12-19 15:00 | 0.794 | 0.625 | 0 | 0.0625 | 0.625 | 0 | 0.0625 | 1 | 0.84416
2012-12-19 16:00 | 0.80621 | 0.66667 | 0 | 0.058824 | 0.66667 | 0 | 0.058824 | 1 | 0.85115
2012-12-19 17:00 | 0.76951 | 0.70833 | 0 | 0.055556 | 0.70833 | 0 | 0.055556 | 0.16667 | 0.29638
2012-12-19 18:00 | 0.72417 | 0.75 | 0 | 0.052632 | 0.75 | 0 | 0.052632 | 0 | 0.19356
2012-12-19 19:00 | 0.68416 | 0.79167 | 0 | 0.05 | 0.79167 | 0 | 0.05 | 0 | 0.17929
2012-12-19 20:00 | 0.64737 | 0.83333 | 0 | 0.047619 | 0.83333 | 0 | 0.047619 | 0 | 0.14926
2012-12-19 21:00 | 0.64606 | 0.875 | 0 | 0.045455 | 0.875 | 0 | 0.045455 | 0 | 0.13752
2012-12-19 22:00 | 0.60413 | 0.91667 | 0 | 0.043478 | 0.91667 | 0 | 0.043478 | 0 | 0.13207
2012-12-19 23:00 | 0.57223 | 0.95833 | 0 | 0.041667 | 0.95833 | 0 | 0.041667 | 0 | 0.12375
2012-12-20 | 0.54442 | 0 | 0 | 1 | 0 | 0 | 1 | 0 | 0.12014
2012-12-20 01:00 | 0.53413 | 0.041667 | 0 | 0.5 | 0.041667 | 0 | 0.5 | 0 | 0.12544
2012-12-20 02:00 | 0.5228 | 0.083333 | 0 | 0.33333 | 0.083333 | 0 | 0.33333 | 0 | 0.11907
2012-12-20 03:00 | 0.52846 | 0.125 | 0 | 0.25 | 0.125 | 0 | 0.25 | 0 | 0.11212
2012-12-20 04:00 | 0.5527 | 0.16667 | 0 | 0.2 | 0.16667 | 0 | 0.2 | 0 | 0.10765
2012-12-20 05:00 | 0.57754 | 0.20833 | 0 | 0.16667 | 0.20833 | 0 | 0.16667 | 0 | 0.12253
2012-12-20 06:00 | 0.62113 | 0.25 | 0 | 0.14286 | 0.25 | 0 | 0.14286 | 0 | 0.13101
2012-12-20 07:00 | 0.65914 | 0.29167 | 0 | 0.125 | 0.29167 | 0 | 0.125 | 0 | 0.13316
2012-12-20 08:00 | 0.69166 | 0.33333 | 0 | 0.11111 | 0.33333 | 0 | 0.11111 | 0 | 0.16546
2012-12-20 09:00 | 0.71502 | 0.375 | 0 | 0.1 | 0.375 | 0 | 0.1 | 0 | 0.18464
2012-12-20 10:00 | 0.72156 | 0.41667 | 0 | 0.090909 | 0.41667 | 0 | 0.090909 | 0 | 0.19084
2012-12-20 11:00 | 0.68791 | 0.45833 | 0 | 0.083333 | 0.45833 | 0 | 0.083333 | 0 | 0.19605
2012-12-20 12:00 | 0.67117 | 0.5 | 0 | 0.076923 | 0.5 | 0 | 0.076923 | 0 | 0.19607
2012-12-20 13:00 | 0.66062 | 0.54167 | 0 | 0.071429 | 0.54167 | 0 | 0.071429 | 0 | 0.18831
2012-12-20 14:00 | 0.67326 | 0.58333 | 0 | 0.066667 | 0.58333 | 0 | 0.066667 | 0 | 0.17075
2012-12-20 15:00 | 0.74205 | 0.625 | 0 | 0.0625 | 0.625 | 0 | 0.0625 | 0 | 0.17147
2012-12-20 16:00 | 0.76506 | 0.66667 | 0 | 0.058824 | 0.66667 | 0 | 0.058824 | 0 | 0.17847
2012-12-20 17:00 | 0.76149 | 0.70833 | 0 | 0.055556 | 0.70833 | 0 | 0.055556 | 0 | 0.18427
2012-12-20 18:00 | 0.73577 | 0.75 | 0 | 0.052632 | 0.75 | 0 | 0.052632 | 0 | 0.19356
2012-12-20 19:00 | 0.70325 | 0.79167 | 0 | 0.05 | 0.79167 | 0 | 0.05 | 0 | 0.17929
2012-12-20 20:00 | 0.66908 | 0.83333 | 0 | 0.047619 | 0.83333 | 0 | 0.047619 | 0 | 0.14926
2012-12-20 21:00 | 0.67073 | 0.875 | 0 | 0.045455 | 0.875 | 0 | 0.045455 | 0 | 0.13752
2012-12-20 22:00 | 0.61285 | 0.91667 | 0 | 0.043478 | 0.91667 | 0 | 0.043478 | 0 | 0.13207
2012-12-20 23:00 | 0.57414 | 0.95833 | 0 | 0.041667 | 0.95833 | 0 | 0.041667 | 0 | 0.12375
2012-12-21 | 0.55453 | 0 | 0 | 1 | 0 | 0 | 1 | 0 | 0.12014
2012-12-21 01:00 | 0.53701 | 0.041667 | 0 | 0.5 | 0.041667 | 0 | 0.5 | 0 | 0.12544
2012-12-21 02:00 | 0.53073 | 0.083333 | 0 | 0.33333 | 0.083333 | 0 | 0.33333 | 0 | 0.11907
2012-12-21 03:00 | 0.55383 | 0.125 | 0 | 0.25 | 0.125 | 0 | 0.25 | 0 | 0.11212
2012-12-21 04:00 | 0.63935 | 0.16667 | 0 | 0.2 | 0.16667 | 0 | 0.2 | 0 | 0.10765
2012-12-21 05:00 | 0.74231 | 0.20833 | 0 | 0.16667 | 0.20833 | 0 | 0.16667 | 0 | 0.12253
2012-12-21 06:00 | 0.8083 | 0.25 | 0 | 0.14286 | 0.25 | 0 | 0.14286 | 0 | 0.13101
2012-12-21 07:00 | 0.81806 | 0.29167 | 0 | 0.125 | 0.29167 | 0 | 0.125 | 0 | 0.13316
2012-12-21 08:00 | 0.8212 | 0.33333 | 0 | 0.11111 | 0.33333 | 0 | 0.11111 | 0 | 0.16546
2012-12-21 09:00 | 0.81841 | 0.375 | 0 | 0.1 | 0.375 | 0 | 0.1 | 0 | 0.18464
2012-12-21 10:00 | 0.80874 | 0.41667 | 0 | 0.090909 | 0.41667 | 0 | 0.090909 | 0 | 0.19084
2012-12-21 11:00 | 0.79993 | 0.45833 | 0 | 0.083333 | 0.45833 | 0 | 0.083333 | 0 | 0.19605
2012-12-21 12:00 | 0.79775 | 0.5 | 0 | 0.076923 | 0.5 | 0 | 0.076923 | 0 | 0.19607
2012-12-21 13:00 | 0.79034 | 0.54167 | 0 | 0.071429 | 0.54167 | 0 | 0.071429 | 0 | 0.18831
2012-12-21 14:00 | 0.80795 | 0.58333 | 0 | 0.066667 | 0.58333 | 0 | 0.066667 | 1 | 0.84343
2012-12-21 15:00 | 0.85982 | 0.625 | 0 | 0.0625 | 0.625 | 0 | 0.0625 | 1 | 0.84416
2012-12-21 16:00 | 0.86941 | 0.66667 | 0 | 0.058824 | 0.66667 | 0 | 0.058824 | 0 | 0.17847
2012-12-21 17:00 | 0.84003 | 0.70833 | 0 | 0.055556 | 0.70833 | 0 | 0.055556 | 0 | 0.18427
2012-12-21 18:00 | 0.77735 | 0.75 | 0 | 0.052632 | 0.75 | 0 | 0.052632 | 0 | 0.19356
2012-12-21 19:00 | 0.72365 | 0.79167 | 0 | 0.05 | 0.79167 | 0 | 0.05 | 0 | 0.17929
2012-12-21 20:00 | 0.66629 | 0.83333 | 0 | 0.047619 | 0.83333 | 0 | 0.047619 | 0 | 0.14926
2012-12-21 21:00 | 0.65975 | 0.875 | 0 | 0.045455 | 0.875 | 0 | 0.045455 | 0 | 0.13752
2012-12-21 22:00 | 0.60649 | 0.91667 | 0 | 0.043478 | 0.91667 | 0 | 0.043478 | 0 | 0.13207
2012-12-21 23:00 | 0.56089 | 0.95833 | 0 | 0.041667 | 0.95833 | 0 | 0.041667 | 0 | 0.12375
2012-12-22 | 0.53919 | 0 | 0 | 1 | 0 | 0 | 1 | 0 | 0.12217
2012-12-22 01:00 | 0.52489 | 0.041667 | 0 | 0.5 | 0.041667 | 0 | 0.5 | 0 | 0.12732
2012-12-22 02:00 | 0.51809 | 0.083333 | 0 | 0.33333 | 0.083333 | 0 | 0.33333 | 0 | 0.11911
2012-12-22 03:00 | 0.54293 | 0.125 | 0 | 0.25 | 0.125 | 0 | 0.25 | 0 | 0.11257
2012-12-22 04:00 | 0.6159 | 0.16667 | 0 | 0.2 | 0.16667 | 0 | 0.2 | 0 | 0.10853
2012-12-22 05:00 | 0.70927 | 0.20833 | 0 | 0.16667 | 0.20833 | 0 | 0.16667 | 0 | 0.12244
2012-12-22 06:00 | 0.77177 | 0.25 | 0 | 0.14286 | 0.25 | 0 | 0.14286 | 0 | 0.1291
2012-12-22 07:00 | 0.78712 | 0.29167 | 0 | 0.125 | 0.29167 | 0 | 0.125 | 0 | 0.13174
2012-12-22 08:00 | 0.78929 | 0.33333 | 0 | 0.11111 | 0.33333 | 0 | 0.11111 | 0 | 0.16449
2012-12-22 09:00 | 0.78589 | 0.375 | 0 | 0.1 | 0.375 | 0 | 0.1 | 0 | 0.18119
2012-12-22 10:00 | 0.77988 | 0.41667 | 0 | 0.090909 | 0.41667 | 0 | 0.090909 | 0 | 0.18481
2012-12-22 11:00 | 0.7539 | 0.45833 | 0 | 0.083333 | 0.45833 | 0 | 0.083333 | 0 | 0.1871
2012-12-22 12:00 | 0.75033 | 0.5 | 0 | 0.076923 | 0.5 | 0 | 0.076923 | 0 | 0.18573
2012-12-22 13:00 | 0.73891 | 0.54167 | 0 | 0.071429 | 0.54167 | 0 | 0.071429 | 0 | 0.17339
2012-12-22 14:00 | 0.74823 | 0.58333 | 0 | 0.066667 | 0.58333 | 0 | 0.066667 | 0 | 0.14363
2012-12-22 15:00 | 0.81588 | 0.625 | 0 | 0.0625 | 0.625 | 0 | 0.0625 | 0 | 0.12806
2012-12-22 16:00 | 0.83393 | 0.66667 | 0 | 0.058824 | 0.66667 | 0 | 0.058824 | 0 | 0.12937
2012-12-22 17:00 | 0.80237 | 0.70833 | 0 | 0.055556 | 0.70833 | 0 | 0.055556 | 0 | 0.13976
2012-12-22 18:00 | 0.75094 | 0.75 | 0 | 0.052632 | 0.75 | 0 | 0.052632 | 0 | 0.14762
2012-12-22 19:00 | 0.69671 | 0.79167 | 0 | 0.05 | 0.79167 | 0 | 0.05 | 0 | 0.153
2012-12-22 20:00 | 0.64205 | 0.83333 | 0 | 0.047619 | 0.83333 | 0 | 0.047619 | 0 | 0.13928
2012-12-22 21:00 | 0.63787 | 0.875 | 0 | 0.045455 | 0.875 | 0 | 0.045455 | 0 | 0.1235
2012-12-22 22:00 | 0.58539 | 0.91667 | 0 | 0.043478 | 0.91667 | 0 | 0.043478 | 0 | 0.1178
2012-12-22 23:00 | 0.54904 | 0.95833 | 0 | 0.041667 | 0.95833 | 0 | 0.041667 | 0 | 0.1125
2012-12-23 | 0.52306 | 0 | 0 | 1 | 0 | 0 | 1 | 0 | 0.11292
2012-12-23 01:00 | 0.5071 | 0.041667 | 0 | 0.5 | 0.041667 | 0 | 0.5 | 0 | 0.11739
2012-12-23 02:00 | 0.50179 | 0.083333 | 0 | 0.33333 | 0.083333 | 0 | 0.33333 | 0 | 0.11148
2012-12-23 03:00 | 0.51513 | 0.125 | 0 | 0.25 | 0.125 | 0 | 0.25 | 0 | 0.10662
2012-12-23 04:00 | 0.55331 | 0.16667 | 0 | 0.2 | 0.16667 | 0 | 0.2 | 0 | 0.1031
2012-12-23 05:00 | 0.60309 | 0.20833 | 0 | 0.16667 | 0.20833 | 0 | 0.16667 | 0 | 0.11915
2012-12-23 06:00 | 0.6601 | 0.25 | 0 | 0.14286 | 0.25 | 0 | 0.14286 | 0 | 0.12399
2012-12-23 07:00 | 0.68913 | 0.29167 | 0 | 0.125 | 0.29167 | 0 | 0.125 | 0 | 0.12301
2012-12-23 08:00 | 0.69061 | 0.33333 | 0 | 0.11111 | 0.33333 | 0 | 0.11111 | 0 | 0.12642
2012-12-23 09:00 | 0.68137 | 0.375 | 0 | 0.1 | 0.375 | 0 | 0.1 | 0 | 0.12894
2012-12-23 10:00 | 0.67553 | 0.41667 | 0 | 0.090909 | 0.41667 | 0 | 0.090909 | 0 | 0.12975
2012-12-23 11:00 | 0.65278 | 0.45833 | 0 | 0.083333 | 0.45833 | 0 | 0.083333 | 0 | 0.12713
2012-12-23 12:00 | 0.63395 | 0.5 | 0 | 0.076923 | 0.5 | 0 | 0.076923 | 0 | 0.12815
2012-12-23 13:00 | 0.62026 | 0.54167 | 0 | 0.071429 | 0.54167 | 0 | 0.071429 | 0 | 0.1296
2012-12-23 14:00 | 0.63447 | 0.58333 | 0 | 0.066667 | 0.58333 | 0 | 0.066667 | 0 | 0.12111
2012-12-23 15:00 | 0.69305 | 0.625 | 0 | 0.0625 | 0.625 | 0 | 0.0625 | 0 | 0.11659
2012-12-23 16:00 | 0.69506 | 0.66667 | 0 | 0.058824 | 0.66667 | 0 | 0.058824 | 0 | 0.11883
2012-12-23 17:00 | 0.65496 | 0.70833 | 0 | 0.055556 | 0.70833 | 0 | 0.055556 | 0 | 0.12089
2012-12-23 18:00 | 0.61145 | 0.75 | 0 | 0.052632 | 0.75 | 0 | 0.052632 | 0 | 0.13239
2012-12-23 19:00 | 0.59097 | 0.79167 | 0 | 0.05 | 0.79167 | 0 | 0.05 | 0 | 0.14771
2012-12-23 20:00 | 0.57667 | 0.83333 | 0 | 0.047619 | 0.83333 | 0 | 0.047619 | 0 | 0.13593
2012-12-23 21:00 | 0.59576 | 0.875 | 0 | 0.045455 | 0.875 | 0 | 0.045455 | 0 | 0.12186
2012-12-23 22:00 | 0.55993 | 0.91667 | 0 | 0.043478 | 0.91667 | 0 | 0.043478 | 0 | 0.11687
2012-12-23 23:00 | 0.52437 | 0.95833 | 0 | 0.041667 | 0.95833 | 0 | 0.041667 | 0 | 0.10993
2012-12-24 | 0.49377 | 0 | 0 | 1 | 0 | 0 | 1 | 0 | 0.12014
2012-12-24 01:00 | 0.47494 | 0.041667 | 0 | 0.5 | 0.041667 | 0 | 0.5 | 0 | 0.12544
2012-12-24 02:00 | 0.4602 | 0.083333 | 0 | 0.33333 | 0.083333 | 0 | 0.33333 | 0 | 0.11907
2012-12-24 03:00 | 0.46927 | 0.125 | 0 | 0.25 | 0.125 | 0 | 0.25 | 0 | 0.11212
2012-12-24 04:00 | 0.48775 | 0.16667 | 0 | 0.2 | 0.16667 | 0 | 0.2 | 0 | 0.10765
2012-12-24 05:00 | 0.50405 | 0.20833 | 0 | 0.16667 | 0.20833 | 0 | 0.16667 | 0 | 0.12253
2012-12-24 06:00 | 0.5486 | 0.25 | 0 | 0.14286 | 0.25 | 0 | 0.14286 | 0 | 0.13101
2012-12-24 07:00 | 0.59358 | 0.29167 | 0 | 0.125 | 0.29167 | 0 | 0.125 | 0 | 0.13316
2012-12-24 08:00 | 0.63412 | 0.33333 | 0 | 0.11111 | 0.33333 | 0 | 0.11111 | 0 | 0.16546
2012-12-24 09:00 | 0.66472 | 0.375 | 0 | 0.1 | 0.375 | 0 | 0.1 | 0 | 0.18464
2012-12-24 10:00 | 0.66141 | 0.41667 | 0 | 0.090909 | 0.41667 | 0 | 0.090909 | 0 | 0.19084
2012-12-24 11:00 | 0.61982 | 0.45833 | 0 | 0.083333 | 0.45833 | 0 | 0.083333 | 0 | 0.19605
2012-12-24 12:00 | 0.60326 | 0.5 | 0 | 0.076923 | 0.5 | 0 | 0.076923 | 0 | 0.19607
2012-12-24 13:00 | 0.59428 | 0.54167 | 0 | 0.071429 | 0.54167 | 0 | 0.071429 | 0 | 0.18831
2012-12-24 14:00 | 0.60875 | 0.58333 | 0 | 0.066667 | 0.58333 | 0 | 0.066667 | 0 | 0.17075
2012-12-24 15:00 | 0.66394 | 0.625 | 0 | 0.0625 | 0.625 | 0 | 0.0625 | 0 | 0.17147
2012-12-24 16:00 | 0.68503 | 0.66667 | 0 | 0.058824 | 0.66667 | 0 | 0.058824 | 0 | 0.17847
2012-12-24 17:00 | 0.6825 | 0.70833 | 0 | 0.055556 | 0.70833 | 0 | 0.055556 | 0 | 0.18427
2012-12-24 18:00 | 0.65975 | 0.75 | 0 | 0.052632 | 0.75 | 0 | 0.052632 | 0 | 0.19356
2012-12-24 19:00 | 0.62985 | 0.79167 | 0 | 0.05 | 0.79167 | 0 | 0.05 | 0 | 0.17929
2012-12-24 20:00 | 0.60012 | 0.83333 | 0 | 0.047619 | 0.83333 | 0 | 0.047619 | 0 | 0.14926
2012-12-24 21:00 | 0.61041 | 0.875 | 0 | 0.045455 | 0.875 | 0 | 0.045455 | 0 | 0.13752
2012-12-24 22:00 | 0.56944 | 0.91667 | 0 | 0.043478 | 0.91667 | 0 | 0.043478 | 0 | 0.13207
2012-12-24 23:00 | 0.53988 | 0.95833 | 0 | 0.041667 | 0.95833 | 0 | 0.041667 | 0 | 0.12375
2012-12-25 | 0.51757 | 0 | 0 | 1 | 0 | 0 | 1 | 0 | 0.12014
2012-12-25 01:00 | 0.50719 | 0.041667 | 0 | 0.5 | 0.041667 | 0 | 0.5 | 0 | 0.12544
2012-12-25 02:00 | 0.49882 | 0.083333 | 0 | 0.33333 | 0.083333 | 0 | 0.33333 | 0 | 0.11907
2012-12-25 03:00 | 0.50885 | 0.125 | 0 | 0.25 | 0.125 | 0 | 0.25 | 0 | 0.11212
2012-12-25 04:00 | 0.53674 | 0.16667 | 0 | 0.2 | 0.16667 | 0 | 0.2 | 0 | 0.10765
2012-12-25 05:00 | 0.56002 | 0.20833 | 0 | 0.16667 | 0.20833 | 0 | 0.16667 | 0 | 0.12253
2012-12-25 06:00 | 0.60884 | 0.25 | 0 | 0.14286 | 0.25 | 0 | 0.14286 | 0 | 0.13101
2012-12-25 07:00 | 0.65382 | 0.29167 | 0 | 0.125 | 0.29167 | 0 | 0.125 | 0 | 0.13316
2012-12-25 08:00 | 0.68599 | 0.33333 | 0 | 0.11111 | 0.33333 | 0 | 0.11111 | 0 | 0.16546
2012-12-25 09:00 | 0.7043 | 0.375 | 0 | 0.1 | 0.375 | 0 | 0.1 | 0 | 0.18464
2012-12-25 10:00 | 0.70569 | 0.41667 | 0 | 0.090909 | 0.41667 | 0 | 0.090909 | 0 | 0.19084
2012-12-25 11:00 | 0.67265 | 0.45833 | 0 | 0.083333 | 0.45833 | 0 | 0.083333 | 0 | 0.19605
2012-12-25 12:00 | 0.65731 | 0.5 | 0 | 0.076923 | 0.5 | 0 | 0.076923 | 0 | 0.19607
2012-12-25 13:00 | 0.64537 | 0.54167 | 0 | 0.071429 | 0.54167 | 0 | 0.071429 | 0 | 0.18831
2012-12-25 14:00 | 0.6553 | 0.58333 | 0 | 0.066667 | 0.58333 | 0 | 0.066667 | 0 | 0.17075
2012-12-25 15:00 | 0.71563 | 0.625 | 0 | 0.0625 | 0.625 | 0 | 0.0625 | 0 | 0.17147
2012-12-25 16:00 | 0.73054 | 0.66667 | 0 | 0.058824 | 0.66667 | 0 | 0.058824 | 0 | 0.17847
2012-12-25 17:00 | 0.72496 | 0.70833 | 0 | 0.055556 | 0.70833 | 0 | 0.055556 | 0 | 0.18427
2012-12-25 18:00 | 0.69811 | 0.75 | 0 | 0.052632 | 0.75 | 0 | 0.052632 | 0 | 0.19356
2012-12-25 19:00 | 0.67012 | 0.79167 | 0 | 0.05 | 0.79167 | 0 | 0.05 | 0 | 0.17929
2012-12-25 20:00 | 0.63604 | 0.83333 | 0 | 0.047619 | 0.83333 | 0 | 0.047619 | 0 | 0.14926
2012-12-25 21:00 | 0.63996 | 0.875 | 0 | 0.045455 | 0.875 | 0 | 0.045455 | 0 | 0.13752
2012-12-25 22:00 | 0.59942 | 0.91667 | 0 | 0.043478 | 0.91667 | 0 | 0.043478 | 0 | 0.13207
2012-12-25 23:00 | 0.57022 | 0.95833 | 0 | 0.041667 | 0.95833 | 0 | 0.041667 | 0 | 0.12375
2012-12-26 | 0.54991 | 0 | 0 | 1 | 0 | 0 | 1 | 0 | 0.12014
2012-12-26 01:00 | 0.5411 | 0.041667 | 0 | 0.5 | 0.041667 | 0 | 0.5 | 0 | 0.12544
2012-12-26 02:00 | 0.52942 | 0.083333 | 0 | 0.33333 | 0.083333 | 0 | 0.33333 | 0 | 0.11907
2012-12-26 03:00 | 0.53962 | 0.125 | 0 | 0.25 | 0.125 | 0 | 0.25 | 0 | 0.11212
2012-12-26 04:00 | 0.58173 | 0.16667 | 0 | 0.2 | 0.16667 | 0 | 0.2 | 0 | 0.10765
2012-12-26 05:00 | 0.61599 | 0.20833 | 0 | 0.16667 | 0.20833 | 0 | 0.16667 | 0 | 0.12253
2012-12-26 06:00 | 0.66585 | 0.25 | 0 | 0.14286 | 0.25 | 0 | 0.14286 | 0 | 0.13101
2012-12-26 07:00 | 0.70622 | 0.29167 | 0 | 0.125 | 0.29167 | 0 | 0.125 | 0 | 0.13316
2012-12-26 08:00 | 0.72888 | 0.33333 | 0 | 0.11111 | 0.33333 | 0 | 0.11111 | 0 | 0.16546
2012-12-26 09:00 | 0.73934 | 0.375 | 0 | 0.1 | 0.375 | 0 | 0.1 | 0 | 0.18464
2012-12-26 10:00 | 0.74902 | 0.41667 | 0 | 0.090909 | 0.41667 | 0 | 0.090909 | 0 | 0.19084
2012-12-26 11:00 | 0.74056 | 0.45833 | 0 | 0.083333 | 0.45833 | 0 | 0.083333 | 0 | 0.19605
2012-12-26 12:00 | 0.73856 | 0.5 | 0 | 0.076923 | 0.5 | 0 | 0.076923 | 0 | 0.19607
2012-12-26 13:00 | 0.73594 | 0.54167 | 0 | 0.071429 | 0.54167 | 0 | 0.071429 | 0 | 0.18831
2012-12-26 14:00 | 0.74353 | 0.58333 | 0 | 0.066667 | 0.58333 | 0 | 0.066667 | 1 | 0.84343
2012-12-26 15:00 | 0.79531 | 0.625 | 0 | 0.0625 | 0.625 | 0 | 0.0625 | 1 | 0.84416
2012-12-26 16:00 | 0.80411 | 0.66667 | 0 | 0.058824 | 0.66667 | 0 | 0.058824 | 1 | 0.85115
2012-12-26 17:00 | 0.7736 | 0.70833 | 0 | 0.055556 | 0.70833 | 0 | 0.055556 | 0.16667 | 0.29638
2012-12-26 18:00 | 0.72696 | 0.75 | 0 | 0.052632 | 0.75 | 0 | 0.052632 | 0 | 0.19356
2012-12-26 19:00 | 0.6859 | 0.79167 | 0 | 0.05 | 0.79167 | 0 | 0.05 | 0 | 0.17929
2012-12-26 20:00 | 0.6499 | 0.83333 | 0 | 0.047619 | 0.83333 | 0 | 0.047619 | 0 | 0.14926
2012-12-26 21:00 | 0.654 | 0.875 | 0 | 0.045455 | 0.875 | 0 | 0.045455 | 0 | 0.13752
2012-12-26 22:00 | 0.60744 | 0.91667 | 0 | 0.043478 | 0.91667 | 0 | 0.043478 | 0 | 0.13207
2012-12-26 23:00 | 0.58513 | 0.95833 | 0 | 0.041667 | 0.95833 | 0 | 0.041667 | 0 | 0.12375
2012-12-27 | 0.55383 | 0 | 0 | 1 | 0 | 0 | 1 | 0 | 0.12014
2012-12-27 01:00 | 0.54215 | 0.041667 | 0 | 0.5 | 0.041667 | 0 | 0.5 | 0 | 0.12544
2012-12-27 02:00 | 0.53195 | 0.083333 | 0 | 0.33333 | 0.083333 | 0 | 0.33333 | 0 | 0.11907
2012-12-27 03:00 | 0.53474 | 0.125 | 0 | 0.25 | 0.125 | 0 | 0.25 | 0 | 0.11212
2012-12-27 04:00 | 0.55784 | 0.16667 | 0 | 0.2 | 0.16667 | 0 | 0.2 | 0 | 0.10765
2012-12-27 05:00 | 0.5819 | 0.20833 | 0 | 0.16667 | 0.20833 | 0 | 0.16667 | 0 | 0.12253
2012-12-27 06:00 | 0.63212 | 0.25 | 0 | 0.14286 | 0.25 | 0 | 0.14286 | 0 | 0.13101
2012-12-27 07:00 | 0.66655 | 0.29167 | 0 | 0.125 | 0.29167 | 0 | 0.125 | 0 | 0.13316
2012-12-27 08:00 | 0.70395 | 0.33333 | 0 | 0.11111 | 0.33333 | 0 | 0.11111 | 0 | 0.16546
2012-12-27 09:00 | 0.73333 | 0.375 | 0 | 0.1 | 0.375 | 0 | 0.1 | 0 | 0.18464
2012-12-27 10:00 | 0.74082 | 0.41667 | 0 | 0.090909 | 0.41667 | 0 | 0.090909 | 0 | 0.19084
2012-12-27 11:00 | 0.72522 | 0.45833 | 0 | 0.083333 | 0.45833 | 0 | 0.083333 | 0 | 0.19605
2012-12-27 12:00 | 0.70857 | 0.5 | 0 | 0.076923 | 0.5 | 0 | 0.076923 | 0 | 0.19607
2012-12-27 13:00 | 0.69915 | 0.54167 | 0 | 0.071429 | 0.54167 | 0 | 0.071429 | 0 | 0.18831
2012-12-27 14:00 | 0.70927 | 0.58333 | 0 | 0.066667 | 0.58333 | 0 | 0.066667 | 0 | 0.17075
2012-12-27 15:00 | 0.76802 | 0.625 | 0 | 0.0625 | 0.625 | 0 | 0.0625 | 0 | 0.17147
2012-12-27 16:00 | 0.79156 | 0.66667 | 0 | 0.058824 | 0.66667 | 0 | 0.058824 | 0 | 0.17847
2012-12-27 17:00 | 0.78171 | 0.70833 | 0 | 0.055556 | 0.70833 | 0 | 0.055556 | 0 | 0.18427
2012-12-27 18:00 | 0.74483 | 0.75 | 0 | 0.052632 | 0.75 | 0 | 0.052632 | 0 | 0.19356
2012-12-27 19:00 | 0.70578 | 0.79167 | 0 | 0.05 | 0.79167 | 0 | 0.05 | 0 | 0.17929
2012-12-27 20:00 | 0.67126 | 0.83333 | 0 | 0.047619 | 0.83333 | 0 | 0.047619 | 0 | 0.14926
2012-12-27 21:00 | 0.67614 | 0.875 | 0 | 0.045455 | 0.875 | 0 | 0.045455 | 0 | 0.13752
2012-12-27 22:00 | 0.63778 | 0.91667 | 0 | 0.043478 | 0.91667 | 0 | 0.043478 | 0 | 0.13207
2012-12-27 23:00 | 0.60727 | 0.95833 | 0 | 0.041667 | 0.95833 | 0 | 0.041667 | 0 | 0.12375
2012-12-28 | 0.59079 | 0 | 0 | 1 | 0 | 0 | 1 | 0 | 0.12014
2012-12-28 01:00 | 0.5792 | 0.041667 | 0 | 0.5 | 0.041667 | 0 | 0.5 | 0 | 0.12544
2012-12-28 02:00 | 0.57275 | 0.083333 | 0 | 0.33333 | 0.083333 | 0 | 0.33333 | 0 | 0.11907
2012-12-28 03:00 | 0.59219 | 0.125 | 0 | 0.25 | 0.125 | 0 | 0.25 | 0 | 0.11212
2012-12-28 04:00 | 0.64458 | 0.16667 | 0 | 0.2 | 0.16667 | 0 | 0.2 | 0 | 0.10765
2012-12-28 05:00 | 0.7063 | 0.20833 | 0 | 0.16667 | 0.20833 | 0 | 0.16667 | 0 | 0.12253
2012-12-28 06:00 | 0.77508 | 0.25 | 0 | 0.14286 | 0.25 | 0 | 0.14286 | 0 | 0.13101
2012-12-28 07:00 | 0.81074 | 0.29167 | 0 | 0.125 | 0.29167 | 0 | 0.125 | 0 | 0.13316
2012-12-28 08:00 | 0.82181 | 0.33333 | 0 | 0.11111 | 0.33333 | 0 | 0.11111 | 0 | 0.16546
2012-12-28 09:00 | 0.84753 | 0.375 | 0 | 0.1 | 0.375 | 0 | 0.1 | 0 | 0.18464
2012-12-28 10:00 | 0.84805 | 0.41667 | 0 | 0.090909 | 0.41667 | 0 | 0.090909 | 0 | 0.19084
2012-12-28 11:00 | 0.83724 | 0.45833 | 0 | 0.083333 | 0.45833 | 0 | 0.083333 | 0 | 0.19605
2012-12-28 12:00 | 0.82547 | 0.5 | 0 | 0.076923 | 0.5 | 0 | 0.076923 | 0 | 0.19607
2012-12-28 13:00 | 0.8212 | 0.54167 | 0 | 0.071429 | 0.54167 | 0 | 0.071429 | 0 | 0.18831
2012-12-28 14:00 | 0.82748 | 0.58333 | 0 | 0.066667 | 0.58333 | 0 | 0.066667 | 1 | 0.84343
2012-12-28 15:00 | 0.8783 | 0.625 | 0 | 0.0625 | 0.625 | 0 | 0.0625 | 1 | 0.84416
2012-12-28 16:00 | 0.88963 | 0.66667 | 0 | 0.058824 | 0.66667 | 0 | 0.058824 | 0 | 0.17847
2012-12-28 17:00 | 0.86523 | 0.70833 | 0 | 0.055556 | 0.70833 | 0 | 0.055556 | 0 | 0.18427
2012-12-28 18:00 | 0.81135 | 0.75 | 0 | 0.052632 | 0.75 | 0 | 0.052632 | 0 | 0.19356
2012-12-28 19:00 | 0.75399 | 0.79167 | 0 | 0.05 | 0.79167 | 0 | 0.05 | 0 | 0.17929
2012-12-28 20:00 | 0.70604 | 0.83333 | 0 | 0.047619 | 0.83333 | 0 | 0.047619 | 0 | 0.14926
2012-12-28 21:00 | 0.70726 | 0.875 | 0 | 0.045455 | 0.875 | 0 | 0.045455 | 0 | 0.13752
2012-12-28 22:00 | 0.66045 | 0.91667 | 0 | 0.043478 | 0.91667 | 0 | 0.043478 | 0 | 0.13207
2012-12-28 23:00 | 0.62863 | 0.95833 | 0 | 0.041667 | 0.95833 | 0 | 0.041667 | 0 | 0.12375
2012-12-29 | 0.60806 | 0 | 0 | 1 | 0 | 0 | 1 | 0 | 0.12217
2012-12-29 01:00 | 0.58713 | 0.041667 | 0 | 0.5 | 0.041667 | 0 | 0.5 | 0 | 0.12732
2012-12-29 02:00 | 0.5792 | 0.083333 | 0 | 0.33333 | 0.083333 | 0 | 0.33333 | 0 | 0.11911
2012-12-29 03:00 | 0.5914 | 0.125 | 0 | 0.25 | 0.125 | 0 | 0.25 | 0 | 0.11257
2012-12-29 04:00 | 0.64415 | 0.16667 | 0 | 0.2 | 0.16667 | 0 | 0.2 | 0 | 0.10853
2012-12-29 05:00 | 0.70343 | 0.20833 | 0 | 0.16667 | 0.20833 | 0 | 0.16667 | 0 | 0.12244
2012-12-29 06:00 | 0.76916 | 0.25 | 0 | 0.14286 | 0.25 | 0 | 0.14286 | 0 | 0.1291
2012-12-29 07:00 | 0.80839 | 0.29167 | 0 | 0.125 | 0.29167 | 0 | 0.125 | 0 | 0.13174
2012-12-29 08:00 | 0.82164 | 0.33333 | 0 | 0.11111 | 0.33333 | 0 | 0.11111 | 0 | 0.16449
2012-12-29 09:00 | 0.83933 | 0.375 | 0 | 0.1 | 0.375 | 0 | 0.1 | 0 | 0.18119
2012-12-29 10:00 | 0.83715 | 0.41667 | 0 | 0.090909 | 0.41667 | 0 | 0.090909 | 0 | 0.18481
2012-12-29 11:00 | 0.81719 | 0.45833 | 0 | 0.083333 | 0.45833 | 0 | 0.083333 | 0 | 0.1871
2012-12-29 12:00 | 0.81118 | 0.5 | 0 | 0.076923 | 0.5 | 0 | 0.076923 | 0 | 0.18573
2012-12-29 13:00 | 0.8022 | 0.54167 | 0 | 0.071429 | 0.54167 | 0 | 0.071429 | 0 | 0.17339
2012-12-29 14:00 | 0.8049 | 0.58333 | 0 | 0.066667 | 0.58333 | 0 | 0.066667 | 0 | 0.14363
2012-12-29 15:00 | 0.86261 | 0.625 | 0 | 0.0625 | 0.625 | 0 | 0.0625 | 0 | 0.12806
2012-12-29 16:00 | 0.88144 | 0.66667 | 0 | 0.058824 | 0.66667 | 0 | 0.058824 | 0 | 0.12937
2012-12-29 17:00 | 0.85476 | 0.70833 | 0 | 0.055556 | 0.70833 | 0 | 0.055556 | 0 | 0.13976
2012-12-29 18:00 | 0.80499 | 0.75 | 0 | 0.052632 | 0.75 | 0 | 0.052632 | 0 | 0.14762
2012-12-29 19:00 | 0.75155 | 0.79167 | 0 | 0.05 | 0.79167 | 0 | 0.05 | 0 | 0.153
2012-12-29 20:00 | 0.70822 | 0.83333 | 0 | 0.047619 | 0.83333 | 0 | 0.047619 | 0 | 0.13928
2012-12-29 21:00 | 0.70918 | 0.875 | 0 | 0.045455 | 0.875 | 0 | 0.045455 | 0 | 0.1235
2012-12-29 22:00 | 0.65705 | 0.91667 | 0 | 0.043478 | 0.91667 | 0 | 0.043478 | 0 | 0.1178
2012-12-29 23:00 | 0.6227 | 0.95833 | 0 | 0.041667 | 0.95833 | 0 | 0.041667 | 0 | 0.1125
2012-12-30 | 0.59454 | 0 | 0 | 1 | 0 | 0 | 1 | 0 | 0.11292
2012-12-30 01:00 | 0.57589 | 0.041667 | 0 | 0.5 | 0.041667 | 0 | 0.5 | 0 | 0.11739
2012-12-30 02:00 | 0.56473 | 0.083333 | 0 | 0.33333 | 0.083333 | 0 | 0.33333 | 0 | 0.11148
2012-12-30 03:00 | 0.57667 | 0.125 | 0 | 0.25 | 0.125 | 0 | 0.25 | 0 | 0.10662
2012-12-30 04:00 | 0.6152 | 0.16667 | 0 | 0.2 | 0.16667 | 0 | 0.2 | 0 | 0.1031
2012-12-30 05:00 | 0.656 | 0.20833 | 0 | 0.16667 | 0.20833 | 0 | 0.16667 | 0 | 0.11915
2012-12-30 06:00 | 0.71485 | 0.25 | 0 | 0.14286 | 0.25 | 0 | 0.14286 | 0 | 0.12399
2012-12-30 07:00 | 0.75756 | 0.29167 | 0 | 0.125 | 0.29167 | 0 | 0.125 | 0 | 0.12301
2012-12-30 08:00 | 0.77857 | 0.33333 | 0 | 0.11111 | 0.33333 | 0 | 0.11111 | 0 | 0.12642
2012-12-30 09:00 | 0.78651 | 0.375 | 0 | 0.1 | 0.375 | 0 | 0.1 | 0 | 0.12894
2012-12-30 10:00 | 0.78093 | 0.41667 | 0 | 0.090909 | 0.41667 | 0 | 0.090909 | 0 | 0.12975
2012-12-30 11:00 | 0.76358 | 0.45833 | 0 | 0.083333 | 0.45833 | 0 | 0.083333 | 0 | 0.12713
2012-12-30 12:00 | 0.74675 | 0.5 | 0 | 0.076923 | 0.5 | 0 | 0.076923 | 0 | 0.12815
2012-12-30 13:00 | 0.73176 | 0.54167 | 0 | 0.071429 | 0.54167 | 0 | 0.071429 | 0 | 0.1296
2012-12-30 14:00 | 0.73263 | 0.58333 | 0 | 0.066667 | 0.58333 | 0 | 0.066667 | 0 | 0.12111
2012-12-30 15:00 | 0.78773 | 0.625 | 0 | 0.0625 | 0.625 | 0 | 0.0625 | 0 | 0.11659
2012-12-30 16:00 | 0.80054 | 0.66667 | 0 | 0.058824 | 0.66667 | 0 | 0.058824 | 0 | 0.11883
2012-12-30 17:00 | 0.77857 | 0.70833 | 0 | 0.055556 | 0.70833 | 0 | 0.055556 | 0 | 0.12089
2012-12-30 18:00 | 0.72757 | 0.75 | 0 | 0.052632 | 0.75 | 0 | 0.052632 | 0 | 0.13239
2012-12-30 19:00 | 0.6812 | 0.79167 | 0 | 0.05 | 0.79167 | 0 | 0.05 | 0 | 0.14771
2012-12-30 20:00 | 0.65225 | 0.83333 | 0 | 0.047619 | 0.83333 | 0 | 0.047619 | 0 | 0.13593
2012-12-30 21:00 | 0.67579 | 0.875 | 0 | 0.045455 | 0.875 | 0 | 0.045455 | 0 | 0.12186
2012-12-30 22:00 | 0.65077 | 0.91667 | 0 | 0.043478 | 0.91667 | 0 | 0.043478 | 0 | 0.11687
2012-12-30 23:00 | 0.63177 | 0.95833 | 0 | 0.041667 | 0.95833 | 0 | 0.041667 | 0 | 0.10993

## weather data
timestamp | dhi | dirhi | pressure | temperature | windspeed | z0 | ground_temp | water_temp | groundwater_temp
2012-01-01 00:00:00 | 0 | 0 | 98405.7 | 2.316 | 3.698 | 0.15 | 13.7 | 14.6201 | 13.06
2012-01-01 01:00:00 | 0 | 0 | 98405.7 | 2.768 | 4.089 | 0.15 | 13.7 | 14.6201 | 13.06
40909.0833 | 0 | 0 | 98405.7 | 3.614 | 4.575 | 0.15 | 13.7 | 14.7134 | 13.06
40909.125 | 0 | 0 | 98405.7 | 4.626 | 5.025 | 0.15 | 13.7 | 14.7549 | 13.06
40909.1667 | 0 | 0 | 98405.7 | 5.42 | 5.239 | 0.15 | 13.7 | 14.9935 | 13.06
40909.2083 | 0 | 0 | 98405.7 | 6.248 | 5.582 | 0.15 | 13.7 | 14.9728 | 13.06
40909.25 | 0 | 0 | 98405.7 | 7.144 | 5.848 | 0.15 | 13.7 | 14.9624 | 13.06
40909.2917 | 0 | 0 | 98405.7 | 7.647 | 5.65 | 0.15 | 13.7 | 15.1699 | 13.06
40909.3333 | 5 | 1 | 98405.7 | 7.975 | 5.722 | 0.15 | 13.7 | 15.4603 | 13.06
40909.375 | 15 | 1 | 98405.7 | 8.371 | 5.763 | 0.15 | 13.7 | 15.5744 | 13.06
40909.4167 | 22 | 2 | 98405.7 | 8.776 | 5.795 | 0.15 | 13.7 | 15.4396 | 13.06
40909.4583 | 26 | 2 | 98405.7 | 9.322 | 5.954 | 0.15 | 13.7 | 15.5433 | 13.06
40909.5 | 23 | 2 | 98405.7 | 9.5 | 5.586 | 0.15 | 13.7 | 15.6885 | 13.06
40909.5417 | 15 | 2 | 98405.7 | 9.388 | 5.056 | 0.15 | 13.7 | 15.8752 | 13.06
40909.5833 | 6 | 3 | 98405.7 | 9.205 | 5.134 | 0.15 | 13.7 | 15.8856 | 13.06
40909.625 | 0 | 0 | 98405.7 | 9.214 | 5.24 | 0.15 | 13.7 | 15.6678 | 13.06
40909.6667 | 0 | 0 | 98405.7 | 9.254 | 5.249 | 0.15 | 13.7 | 15.8441 | 13.06
40909.7083 | 0 | 0 | 98405.7 | 9.386 | 5.61 | 0.15 | 13.7 | 15.9893 | 13.06
40909.75 | 0 | 0 | 98405.7 | 9.497 | 5.949 | 0.15 | 13.7 | 16.1968 | 13.06
40909.7917 | 0 | 0 | 98405.7 | 9.539 | 5.965 | 0.15 | 13.7 | 16.342 | 13.06
40909.8333 | 0 | 0 | 98405.7 | 9.396 | 5.836 | 0.15 | 13.7 | 16.6429 | 13.06
40909.875 | 0 | 0 | 98405.7 | 9.403 | 6.254 | 0.15 | 13.7 | 16.5391 | 13.06
40909.9167 | 0 | 0 | 98405.7 | 9.628 | 6.794 | 0.15 | 13.7 | 16.9022 | 13.06
40909.9583 | 0 | 0 | 98405.7 | 10.06 | 7.622 | 0.15 | 13.7 | 17.0474 | 13.06
40910 | 0 | 0 | 98405.7 | 10.608 | 8.64 | 0.15 | 13.7 | 17.0267 | 13.06
40910.0417 | 0 | 0 | 98405.7 | 10.771 | 8.606 | 0.15 | 13.7 | 15.6989 | 13.06
40910.0833 | 0 | 0 | 98405.7 | 10.563 | 7.984 | 0.15 | 13.7 | 14.5371 | 13.06
40910.125 | 0 | 0 | 98405.7 | 9.661 | 7.315 | 0.15 | 13.7 | 14.34 | 13.06
40910.1667 | 0 | 0 | 98405.7 | 8.487 | 6.606 | 0.15 | 13.7 | 14.2674 | 13.06
40910.2083 | 0 | 0 | 98405.7 | 7.745 | 5.933 | 0.15 | 13.7 | 14.1636 | 13.06
40910.25 | 0 | 0 | 98405.7 | 7.451 | 5.615 | 0.15 | 13.7 | 14.008 | 13.06
40910.2917 | 0 | 0 | 98405.7 | 7.441 | 5.468 | 0.15 | 13.7 | 13.2404 | 13.06
40910.3333 | 5 | 1 | 98405.7 | 7.493 | 5.108 | 0.15 | 13.7 | 12.7425 | 13.06
40910.375 | 19 | 3 | 98405.7 | 7.616 | 5.061 | 0.15 | 13.7 | 12.5869 | 13.06
40910.4167 | 49 | 13 | 98405.7 | 7.746 | 4.882 | 0.15 | 13.7 | 12.7217 | 13.06
40910.4583 | 54 | 15 | 98405.7 | 7.779 | 4.842 | 0.15 | 13.7 | 12.9292 | 13.06
40910.5 | 39 | 8 | 98405.7 | 7.588 | 4.714 | 0.15 | 13.7 | 13.0952 | 13.06
40910.5417 | 23 | 6 | 98405.7 | 7.188 | 4.815 | 0.15 | 13.7 | 13.3234 | 13.06
40910.5833 | 7 | 3 | 98405.7 | 6.615 | 5.024 | 0.15 | 13.7 | 13.3441 | 13.06
40910.625 | 0 | 0 | 98405.7 | 6.13 | 5.003 | 0.15 | 13.7 | 13.4064 | 13.06
40910.6667 | 0 | 0 | 98405.7 | 5.819 | 4.935 | 0.15 | 13.7 | 12.95 | 13.06
40910.7083 | 0 | 0 | 98405.7 | 5.44 | 5.057 | 0.15 | 13.7 | 12.5869 | 13.06
40910.75 | 0 | 0 | 98405.7 | 4.98 | 5.433 | 0.15 | 13.7 | 12.7736 | 13.06
40910.7917 | 0 | 0 | 98405.7 | 4.418 | 5.657 | 0.15 | 13.7 | 12.3172 | 13.06
40910.8333 | 0 | 0 | 98405.7 | 3.86 | 5.72 | 0.15 | 13.7 | 11.4251 | 13.06
40910.875 | 0 | 0 | 98405.7 | 3.373 | 5.783 | 0.15 | 13.7 | 10.8131 | 13.06
40910.9167 | 0 | 0 | 98405.7 | 2.878 | 5.673 | 0.15 | 13.7 | 10.6782 | 13.06
40910.9583 | 0 | 0 | 98405.7 | 2.556 | 5.757 | 0.15 | 13.7 | 10.6782 | 13.06
40911 | 0 | 0 | 98405.7 | 2.066 | 5.81 | 0.15 | 13.7 | 10.7197 | 13.06
40911.0417 | 0 | 0 | 98405.7 | 1.778 | 5.86 | 0.15 | 13.7 | 10.8027 | 13.06
40911.0833 | 0 | 0 | 98405.7 | 1.532 | 5.729 | 0.15 | 13.7 | 10.8545 | 13.06
40911.125 | 0 | 0 | 98405.7 | 1.749 | 6.036 | 0.15 | 13.7 | 11.0931 | 13.06
40911.1667 | 0 | 0 | 98405.7 | 2.007 | 6.188 | 0.15 | 13.7 | 11.4355 | 13.06
40911.2083 | 0 | 0 | 98405.7 | 2.423 | 6.481 | 0.15 | 13.7 | 10.8857 | 13.06
40911.25 | 0 | 0 | 98405.7 | 2.921 | 6.627 | 0.15 | 13.7 | 11.3628 | 13.06
40911.2917 | 1 | 1 | 98405.7 | 3.467 | 7.123 | 0.15 | 13.7 | 11.7052 | 13.06
40911.3333 | 13 | 4 | 98405.7 | 4.046 | 7.648 | 0.15 | 13.7 | 12.0993 | 13.06
40911.375 | 29 | 6 | 98405.7 | 4.478 | 8.162 | 0.15 | 13.7 | 12.535 | 13.06
40911.4167 | 31 | 4 | 98405.7 | 4.757 | 8.803 | 0.15 | 13.7 | 12.9396 | 13.06
40911.4583 | 26 | 2 | 98405.7 | 4.659 | 9.777 | 0.15 | 13.7 | 13.8006 | 13.06
40911.5 | 18 | 1 | 98405.7 | 4.032 | 10.728 | 0.15 | 13.7 | 14.423 | 13.06
40911.5417 | 9 | 1 | 98405.7 | 4.373 | 10.729 | 0.15 | 13.7 | 14.7031 | 13.06
40911.5833 | 1 | 0 | 98405.7 | 6.268 | 11.051 | 0.15 | 13.7 | 14.952 | 13.06
40911.625 | 0 | 0 | 98405.7 | 7.278 | 10.964 | 0.15 | 13.7 | 15.1595 | 13.06
40911.6667 | 0 | 0 | 98405.7 | 7.794 | 10.984 | 0.15 | 13.7 | 15.5433 | 13.06
40911.7083 | 0 | 0 | 98405.7 | 8.447 | 10.805 | 0.15 | 13.7 | 15.3255 | 13.06
40911.75 | 0 | 0 | 98405.7 | 8.805 | 10.328 | 0.15 | 13.7 | 15.0765 | 13.06
40911.7917 | 0 | 0 | 98405.7 | 8.29 | 10.275 | 0.15 | 13.7 | 14.6927 | 13.06
40911.8333 | 0 | 0 | 98405.7 | 6.118 | 9.96 | 0.15 | 13.7 | 14.1325 | 13.06
40911.875 | 0 | 0 | 98405.7 | 4.919 | 9.811 | 0.15 | 13.7 | 13.645 | 13.06
40911.9167 | 0 | 0 | 98405.7 | 4.594 | 9.965 | 0.15 | 13.7 | 13.6139 | 13.06
40911.9583 | 0 | 0 | 98405.7 | 4.297 | 9.89 | 0.15 | 13.7 | 13.2715 | 13.06
40912 | 0 | 0 | 98405.7 | 4.046 | 9.759 | 0.15 | 13.7 | 12.8566 | 13.06
40912.0417 | 0 | 0 | 98405.7 | 3.987 | 9.591 | 0.15 | 13.7 | 12.4935 | 13.06
40912.0833 | 0 | 0 | 98405.7 | 4.099 | 9.408 | 0.15 | 13.7 | 12.172 | 13.06
40912.125 | 0 | 0 | 98405.7 | 4.14 | 9.266 | 0.15 | 13.7 | 11.9852 | 13.06
40912.1667 | 0 | 0 | 98405.7 | 4.169 | 9.203 | 0.15 | 13.7 | 11.757 | 13.06
40912.2083 | 0 | 0 | 98405.7 | 4.175 | 8.991 | 0.15 | 13.7 | 11.6222 | 13.06
40912.25 | 0 | 0 | 98405.7 | 4.09 | 8.627 | 0.15 | 13.7 | 11.6637 | 13.06
40912.2917 | 1 | 1 | 98405.7 | 3.975 | 8.228 | 0.15 | 13.7 | 11.7881 | 13.06
40912.3333 | 13 | 6 | 98405.7 | 4.034 | 7.951 | 0.15 | 13.7 | 11.2072 | 13.06
40912.375 | 41 | 24 | 98405.7 | 4.309 | 7.94 | 0.15 | 13.7 | 11.674 | 13.06
40912.4167 | 71 | 78 | 98405.7 | 4.86 | 7.973 | 0.15 | 13.7 | 12.089 | 13.06
40912.4583 | 79 | 117 | 98405.7 | 5.364 | 8.012 | 0.15 | 13.7 | 12.4417 | 13.06
40912.5 | 69 | 103 | 98405.7 | 5.575 | 8.207 | 0.15 | 13.7 | 12.535 | 13.06
40912.5417 | 44 | 69 | 98405.7 | 5.404 | 8.299 | 0.15 | 13.7 | 12.4935 | 13.06
40912.5833 | 15 | 42 | 98405.7 | 4.747 | 8.224 | 0.15 | 13.7 | 12.3276 | 13.06
40912.625 | 0 | 0 | 98405.7 | 4.095 | 8.165 | 0.15 | 13.7 | 12.5765 | 13.06
40912.6667 | 0 | 0 | 98405.7 | 4.217 | 8.394 | 0.15 | 13.7 | 12.4624 | 13.06
40912.7083 | 0 | 0 | 98405.7 | 4.447 | 8.65 | 0.15 | 13.7 | 12.3172 | 13.06
40912.75 | 0 | 0 | 98405.7 | 4.503 | 8.965 | 0.15 | 13.7 | 12.2238 | 13.06
40912.7917 | 0 | 0 | 98405.7 | 4.512 | 9.013 | 0.15 | 13.7 | 12.5558 | 13.06
40912.8333 | 0 | 0 | 98405.7 | 4.51 | 9.179 | 0.15 | 13.7 | 12.5765 | 13.06
40912.875 | 0 | 0 | 98405.7 | 4.267 | 9.01 | 0.15 | 13.7 | 12.5039 | 13.06
40912.9167 | 0 | 0 | 98405.7 | 4.017 | 9.019 | 0.15 | 13.7 | 12.2549 | 13.06
40912.9583 | 0 | 0 | 98405.7 | 3.779 | 9.294 | 0.15 | 13.7 | 12.5558 | 13.06
40913 | 0 | 0 | 98405.7 | 3.81 | 9.79 | 0.15 | 13.7 | 12.6284 | 13.06
40913.0417 | 0 | 0 | 98405.7 | 4.229 | 10.028 | 0.15 | 13.7 | 12.535 | 13.06
40913.0833 | 0 | 0 | 98405.7 | 4.332 | 10.447 | 0.15 | 13.7 | 12.7425 | 13.06
40913.125 | 0 | 0 | 98405.7 | 4.333 | 10.372 | 0.15 | 13.7 | 12.9396 | 13.06
40913.1667 | 0 | 0 | 98405.7 | 4.744 | 10.045 | 0.15 | 13.7 | 13.23 | 13.06
40913.2083 | 0 | 0 | 98405.7 | 5.729 | 9.585 | 0.15 | 13.7 | 13.4479 | 13.06
40913.25 | 0 | 0 | 98405.7 | 6.171 | 9.367 | 0.15 | 13.7 | 13.6346 | 13.06
40913.2917 | 0 | 0 | 98405.7 | 6.042 | 9.108 | 0.15 | 13.7 | 13.7798 | 13.06
40913.3333 | 16 | 7 | 98405.7 | 5.716 | 8.696 | 0.15 | 13.7 | 12.4313 | 13.06
40913.375 | 43 | 20 | 98405.7 | 5.695 | 8.593 | 0.15 | 13.7 | 12.4105 | 13.06
40913.4167 | 51 | 14 | 98405.7 | 5.731 | 8.888 | 0.15 | 13.7 | 13.2197 | 13.06
40913.4583 | 37 | 5 | 98405.7 | 5.233 | 9.316 | 0.15 | 13.7 | 13.4686 | 13.06
40913.5 | 20 | 2 | 98405.7 | 4.769 | 9.638 | 0.15 | 13.7 | 13.6139 | 13.06
40913.5417 | 26 | 7 | 98405.7 | 5.403 | 9.559 | 0.15 | 13.7 | 13.4894 | 13.06
40913.5833 | 7 | 3 | 98405.7 | 5.109 | 9.68 | 0.15 | 13.7 | 13.1678 | 13.06
40913.625 | 0 | 0 | 98405.7 | 4.33 | 9.964 | 0.15 | 13.7 | 12.9292 | 13.06
40913.6667 | 0 | 0 | 98405.7 | 4.009 | 10.002 | 0.15 | 13.7 | 12.8255 | 13.06
40913.7083 | 0 | 0 | 98405.7 | 3.77 | 9.973 | 0.15 | 13.7 | 12.3587 | 13.06
40913.75 | 0 | 0 | 98405.7 | 3.38 | 9.683 | 0.15 | 13.7 | 11.0413 | 13.06
40913.7917 | 0 | 0 | 98405.7 | 3.241 | 9.357 | 0.15 | 13.7 | 11.1346 | 13.06
40913.8333 | 0 | 0 | 98405.7 | 3.077 | 8.862 | 0.15 | 13.7 | 11.4043 | 13.06
40913.875 | 0 | 0 | 98405.7 | 2.939 | 8.323 | 0.15 | 13.7 | 11.4147 | 13.06
40913.9167 | 0 | 0 | 98405.7 | 2.793 | 7.887 | 0.15 | 13.7 | 11.1035 | 13.06
40913.9583 | 0 | 0 | 98405.7 | 2.508 | 7.424 | 0.15 | 13.7 | 10.5641 | 13.06
40914 | 0 | 0 | 98405.7 | 2.204 | 6.77 | 0.15 | 13.7 | 10.2425 | 13.06
40914.0417 | 0 | 0 | 98405.7 | 2.082 | 6.421 | 0.15 | 13.7 | 11.145 | 13.06
40914.0833 | 0 | 0 | 98405.7 | 1.597 | 6.238 | 0.15 | 13.7 | 11.062 | 13.06
40914.125 | 0 | 0 | 98405.7 | 0.927 | 6.209 | 0.15 | 13.7 | 10.8857 | 13.06
40914.1667 | 0 | 0 | 98405.7 | 0.36 | 6.261 | 0.15 | 13.7 | 11.1657 | 13.06
40914.2083 | 0 | 0 | 98405.7 | -0.12 | 6.172 | 0.15 | 13.7 | 11.4873 | 13.06
40914.25 | 0 | 0 | 98405.7 | -0.501 | 5.97 | 0.15 | 13.7 | 11.4251 | 13.06
40914.2917 | 2 | 15 | 98405.7 | -0.874 | 5.587 | 0.15 | 13.7 | 11.8193 | 13.06
40914.3333 | 29 | 272 | 98405.7 | -0.479 | 5.316 | 0.15 | 13.7 | 12.1201 | 13.06
40914.375 | 49 | 496 | 98405.7 | 0.541 | 5.225 | 0.15 | 13.7 | 12.172 | 13.06
40914.4167 | 58 | 582 | 98405.7 | 1.744 | 5.332 | 0.15 | 13.7 | 12.3587 | 13.06
40914.4583 | 60 | 589 | 98405.7 | 2.632 | 5.425 | 0.15 | 13.7 | 12.4832 | 13.06
40914.5 | 54 | 556 | 98405.7 | 2.956 | 5.086 | 0.15 | 13.7 | 12.7944 | 13.06
40914.5417 | 42 | 427 | 98405.7 | 2.619 | 4.442 | 0.15 | 13.7 | 12.6284 | 13.06
40914.5833 | 17 | 165 | 98405.7 | 0.566 | 4.015 | 0.15 | 13.7 | 11.9541 | 13.06
40914.625 | 0 | 0 | 98405.7 | -1.12 | 4.284 | 0.15 | 13.7 | 11.6844 | 13.06
40914.6667 | 0 | 0 | 98405.7 | -0.884 | 4.616 | 0.15 | 13.7 | 11.8919 | 13.06
40914.7083 | 0 | 0 | 98405.7 | 0.67 | 4.965 | 0.15 | 13.7 | 12.089 | 13.06
40914.75 | 0 | 0 | 98405.7 | 1.39 | 5.185 | 0.15 | 13.7 | 12.0371 | 13.06
40914.7917 | 0 | 0 | 98405.7 | 1.792 | 5.506 | 0.15 | 13.7 | 11.6948 | 13.06
40914.8333 | 0 | 0 | 98405.7 | 2.059 | 5.594 | 0.15 | 13.7 | 11.7052 | 13.06
40914.875 | 0 | 0 | 98405.7 | 2.553 | 5.647 | 0.15 | 13.7 | 11.5496 | 13.06
40914.9167 | 0 | 0 | 98405.7 | 3.089 | 6.033 | 0.15 | 13.7 | 11.4355 | 13.06
40914.9583 | 0 | 0 | 98405.7 | 3.063 | 6.006 | 0.15 | 13.7 | 10.979 | 13.06
40915 | 0 | 0 | 98405.7 | 2.733 | 6.07 | 0.15 | 13.7 | 10.5848 | 13.06
40915.0417 | 0 | 0 | 98405.7 | 2.38 | 5.883 | 0.15 | 13.7 | 10.616 | 13.06
40915.0833 | 0 | 0 | 98405.7 | 2.087 | 6.065 | 0.15 | 13.7 | 10.8753 | 13.06
40915.125 | 0 | 0 | 98405.7 | 1.903 | 6.285 | 0.15 | 13.7 | 11.0828 | 13.06
40915.1667 | 0 | 0 | 98405.7 | 1.925 | 6.851 | 0.15 | 13.7 | 11.1346 | 13.06
40915.2083 | 0 | 0 | 98405.7 | 2.704 | 7.665 | 0.15 | 13.7 | 11.3836 | 13.06
40915.25 | 0 | 0 | 98405.7 | 3.311 | 7.028 | 0.15 | 13.7 | 11.8608 | 13.06
40915.2917 | 0 | 0 | 98405.7 | 3.674 | 6.683 | 0.15 | 13.7 | 12.2964 | 13.06
40915.3333 | 3 | 0 | 98405.7 | 3.7 | 6.521 | 0.15 | 13.7 | 12.6388 | 13.06
40915.375 | 10 | 1 | 98405.7 | 4.316 | 6.69 | 0.15 | 13.7 | 13.0641 | 13.06
40915.4167 | 15 | 1 | 98405.7 | 5.54 | 6.928 | 0.15 | 13.7 | 13.5931 | 13.06
40915.4583 | 30 | 3 | 98405.7 | 6.124 | 7.012 | 0.15 | 13.7 | 13.728 | 13.06
40915.5 | 50 | 14 | 98405.7 | 6.131 | 7.178 | 0.15 | 13.7 | 13.645 | 13.06
40915.5417 | 38 | 17 | 98405.7 | 5.827 | 7.073 | 0.15 | 13.7 | 13.2093 | 13.06
40915.5833 | 8 | 3 | 98405.7 | 5.359 | 7.01 | 0.15 | 13.7 | 13.0329 | 13.06
40915.625 | 0 | 0 | 98405.7 | 5.006 | 7.014 | 0.15 | 13.7 | 12.7217 | 13.06
40915.6667 | 0 | 0 | 98405.7 | 4.829 | 7.051 | 0.15 | 13.7 | 12.1305 | 13.06
40915.7083 | 0 | 0 | 98405.7 | 4.781 | 7.06 | 0.15 | 13.7 | 12.2342 | 13.06
40915.75 | 0 | 0 | 98405.7 | 4.721 | 7.011 | 0.15 | 13.7 | 12.0164 | 13.06
40915.7917 | 0 | 0 | 98405.7 | 4.344 | 6.559 | 0.15 | 13.7 | 12.0786 | 13.06
40915.8333 | 0 | 0 | 98405.7 | 4.005 | 6.157 | 0.15 | 13.7 | 12.1616 | 13.06
40915.875 | 0 | 0 | 98405.7 | 4.208 | 6.526 | 0.15 | 13.7 | 11.9437 | 13.06
40915.9167 | 0 | 0 | 98405.7 | 4.59 | 6.731 | 0.15 | 13.7 | 11.9749 | 13.06
40915.9583 | 0 | 0 | 98405.7 | 4.714 | 6.727 | 0.15 | 13.7 | 12.0786 | 13.06
40916 | 0 | 0 | 98405.7 | 4.588 | 6.759 | 0.15 | 13.7 | 12.1512 | 13.06
40916.0417 | 0 | 0 | 98405.7 | 4.359 | 6.626 | 0.15 | 13.7 | 12.2861 | 13.06
40916.0833 | 0 | 0 | 98405.7 | 4.239 | 6.429 | 0.15 | 13.7 | 12.2861 | 13.06
40916.125 | 0 | 0 | 98405.7 | 4.234 | 6.404 | 0.15 | 13.7 | 12.2549 | 13.06
40916.1667 | 0 | 0 | 98405.7 | 4.285 | 6.498 | 0.15 | 13.7 | 12.2861 | 13.06
40916.2083 | 0 | 0 | 98405.7 | 4.377 | 6.572 | 0.15 | 13.7 | 12.2342 | 13.06
40916.25 | 0 | 0 | 98405.7 | 4.548 | 6.454 | 0.15 | 13.7 | 11.8089 | 13.06
40916.2917 | 1 | 0 | 98405.7 | 4.72 | 6.159 | 0.15 | 13.7 | 11.7363 | 13.06
40916.3333 | 16 | 8 | 98405.7 | 4.889 | 5.954 | 0.15 | 13.7 | 11.8504 | 13.06
40916.375 | 38 | 16 | 98405.7 | 5.285 | 5.957 | 0.15 | 13.7 | 12.0267 | 13.06
40916.4167 | 56 | 23 | 98405.7 | 5.698 | 5.727 | 0.15 | 13.7 | 12.172 | 13.06
40916.4583 | 70 | 46 | 98405.7 | 6.133 | 5.651 | 0.15 | 13.7 | 12.4728 | 13.06
40916.5 | 74 | 128 | 98405.7 | 6.37 | 5.7 | 0.15 | 13.7 | 12.6388 | 13.06
40916.5417 | 52 | 130 | 98405.7 | 6.027 | 5.623 | 0.15 | 13.7 | 12.4935 | 13.06
40916.5833 | 17 | 42 | 98405.7 | 5.018 | 5.511 | 0.15 | 13.7 | 12.3379 | 13.06
40916.625 | 0 | 0 | 98405.7 | 3.905 | 5.29 | 0.15 | 13.7 | 12.4105 | 13.06
40916.6667 | 0 | 0 | 98405.7 | 3.466 | 5.272 | 0.15 | 13.7 | 12.3172 | 13.06
40916.7083 | 0 | 0 | 98405.7 | 3.174 | 5.277 | 0.15 | 13.7 | 11.84 | 13.06
40916.75 | 0 | 0 | 98405.7 | 2.849 | 5.136 | 0.15 | 13.7 | 11.7363 | 13.06
40916.7917 | 0 | 0 | 98405.7 | 2.561 | 4.926 | 0.15 | 13.7 | 11.674 | 13.06
40916.8333 | 0 | 0 | 98405.7 | 2.208 | 4.632 | 0.15 | 13.7 | 11.7052 | 13.06
40916.875 | 0 | 0 | 98405.7 | 1.693 | 4.388 | 0.15 | 13.7 | 11.6533 | 13.06
40916.9167 | 0 | 0 | 98405.7 | 1.427 | 4.349 | 0.15 | 13.7 | 11.5911 | 13.06
40916.9583 | 0 | 0 | 98405.7 | 1.226 | 4.26 | 0.15 | 13.7 | 11.757 | 13.06
40917 | 0 | 0 | 98405.7 | 0.977 | 4.038 | 0.15 | 13.7 | 11.7467 | 13.06
40917.0417 | 0 | 0 | 98405.7 | 0.841 | 3.849 | 0.15 | 13.7 | 11.7778 | 13.06
40917.0833 | 0 | 0 | 98405.7 | 0.574 | 3.64 | 0.15 | 13.7 | 11.6222 | 13.06
40917.125 | 0 | 0 | 98405.7 | 0.151 | 3.402 | 0.15 | 13.7 | 11.3628 | 13.06
40917.1667 | 0 | 0 | 98405.7 | 0.427 | 3.131 | 0.15 | 13.7 | 11.3213 | 13.06
40917.2083 | 0 | 0 | 98405.7 | 0.809 | 2.882 | 0.15 | 13.7 | 11.4666 | 13.06
40917.25 | 0 | 0 | 98405.7 | 0.713 | 2.843 | 0.15 | 13.7 | 11.6222 | 13.06
40917.2917 | 1 | 1 | 98405.7 | 0.755 | 3.094 | 0.15 | 13.7 | 11.84 | 13.06
40917.3333 | 13 | 4 | 98405.7 | 1.684 | 3.498 | 0.15 | 13.7 | 11.9956 | 13.06
40917.375 | 24 | 3 | 98405.7 | 2.823 | 4.06 | 0.15 | 13.7 | 12.3483 | 13.06
40917.4167 | 26 | 2 | 98405.7 | 3.204 | 4.328 | 0.15 | 13.7 | 12.6803 | 13.06
40917.4583 | 25 | 2 | 98405.7 | 3.221 | 4.563 | 0.15 | 13.7 | 12.95 | 13.06
40917.5 | 18 | 1 | 98405.7 | 3.241 | 4.619 | 0.15 | 13.7 | 13.2197 | 13.06
40917.5417 | 4 | 0 | 98405.7 | 3.711 | 4.874 | 0.15 | 13.7 | 13.4375 | 13.06
40917.5833 | 1 | 0 | 98405.7 | 4.796 | 5.451 | 0.15 | 13.7 | 13.4375 | 13.06
40917.625 | 0 | 0 | 98405.7 | 5.617 | 5.792 | 0.15 | 13.7 | 13.5309 | 13.06
40917.6667 | 0 | 0 | 98405.7 | 5.816 | 5.799 | 0.15 | 13.7 | 13.4583 | 13.06
40917.7083 | 0 | 0 | 98405.7 | 5.911 | 6.209 | 0.15 | 13.7 | 13.479 | 13.06
40917.75 | 0 | 0 | 98405.7 | 6.093 | 6.553 | 0.15 | 13.7 | 13.4997 | 13.06
40917.7917 | 0 | 0 | 98405.7 | 6.402 | 6.836 | 0.15 | 13.7 | 13.4479 | 13.06
40917.8333 | 0 | 0 | 98405.7 | 6.64 | 7.435 | 0.15 | 13.7 | 13.1678 | 13.06
40917.875 | 0 | 0 | 98405.7 | 6.108 | 7.552 | 0.15 | 13.7 | 13.1574 | 13.06
40917.9167 | 0 | 0 | 98405.7 | 5.396 | 7.501 | 0.15 | 13.7 | 13.2819 | 13.06
40917.9583 | 0 | 0 | 98405.7 | 4.982 | 7.496 | 0.15 | 13.7 | 13.3753 | 13.06
40918 | 0 | 0 | 98405.7 | 4.431 | 7.568 | 0.15 | 13.7 | 13.3649 | 13.06
40918.0417 | 0 | 0 | 98405.7 | 3.99 | 7.496 | 0.15 | 13.7 | 13.2197 | 13.06
40918.0833 | 0 | 0 | 98405.7 | 3.811 | 7.179 | 0.15 | 13.7 | 13.0744 | 13.06
40918.125 | 0 | 0 | 98405.7 | 3.64 | 6.838 | 0.15 | 13.7 | 12.7944 | 13.06
40918.1667 | 0 | 0 | 98405.7 | 3.427 | 6.553 | 0.15 | 13.7 | 12.3898 | 13.06
40918.2083 | 0 | 0 | 98405.7 | 3.146 | 6.166 | 0.15 | 13.7 | 12.1927 | 13.06
40918.25 | 0 | 0 | 98405.7 | 3.135 | 5.98 | 0.15 | 13.7 | 11.311 | 13.06
40918.2917 | 1 | 1 | 98405.7 | 3.081 | 5.411 | 0.15 | 13.7 | 9.9106 | 13.06
40918.3333 | 11 | 3 | 98405.7 | 3.395 | 5.192 | 0.15 | 13.7 | 11.311 | 13.06
40918.375 | 24 | 4 | 98405.7 | 3.881 | 4.81 | 0.15 | 13.7 | 11.8711 | 13.06
40918.4167 | 38 | 6 | 98405.7 | 4.506 | 4.681 | 0.15 | 13.7 | 12.2135 | 13.06
40918.4583 | 61 | 21 | 98405.7 | 5.302 | 4.893 | 0.15 | 13.7 | 12.5454 | 13.06
40918.5 | 68 | 49 | 98405.7 | 5.969 | 4.968 | 0.15 | 13.7 | 13.4997 | 13.06
40918.5417 | 49 | 55 | 98405.7 | 6.02 | 4.829 | 0.15 | 13.7 | 13.9251 | 13.06
40918.5833 | 14 | 13 | 98405.7 | 5.306 | 4.821 | 0.15 | 13.7 | 13.8524 | 13.06
40918.625 | 0 | 0 | 98405.7 | 4.738 | 5.042 | 0.15 | 13.7 | 13.6865 | 13.06
40918.6667 | 0 | 0 | 98405.7 | 4.522 | 5.246 | 0.15 | 13.7 | 13.2508 | 13.06
40918.7083 | 0 | 0 | 98405.7 | 4.255 | 5.32 | 0.15 | 13.7 | 13.2819 | 13.06
40918.75 | 0 | 0 | 98405.7 | 4.101 | 5.353 | 0.15 | 13.7 | 13.2612 | 13.06
40918.7917 | 0 | 0 | 98405.7 | 3.945 | 5.424 | 0.15 | 13.7 | 13.3545 | 13.06
40918.8333 | 0 | 0 | 98405.7 | 3.752 | 5.271 | 0.15 | 13.7 | 13.3545 | 13.06
40918.875 | 0 | 0 | 98405.7 | 3.791 | 5.334 | 0.15 | 13.7 | 13.2612 | 13.06
40918.9167 | 0 | 0 | 98405.7 | 4.057 | 5.413 | 0.15 | 13.7 | 13.23 | 13.06
40918.9583 | 0 | 0 | 98405.7 | 4.503 | 5.574 | 0.15 | 13.7 | 13.2819 | 13.06
40919 | 0 | 0 | 98405.7 | 4.958 | 5.847 | 0.15 | 13.7 | 13.0952 | 13.06
40919.0417 | 0 | 0 | 98405.7 | 5.126 | 6.147 | 0.15 | 13.7 | 13.1367 | 13.06
40919.0833 | 0 | 0 | 98405.7 | 4.705 | 6.075 | 0.15 | 13.7 | 13.3338 | 13.06
40919.125 | 0 | 0 | 98405.7 | 4.414 | 5.897 | 0.15 | 13.7 | 12.9811 | 13.06
40919.1667 | 0 | 0 | 98405.7 | 4.679 | 6.088 | 0.15 | 13.7 | 12.8773 | 13.06
40919.2083 | 0 | 0 | 98405.7 | 5.076 | 6.311 | 0.15 | 13.7 | 13.0226 | 13.06
40919.25 | 0 | 0 | 98405.7 | 5.475 | 6.682 | 0.15 | 13.7 | 13.1159 | 13.06
40919.2917 | 1 | 0 | 98405.7 | 5.901 | 6.791 | 0.15 | 13.7 | 13.2819 | 13.06
40919.3333 | 8 | 1 | 98405.7 | 6.373 | 6.745 | 0.15 | 13.7 | 13.4064 | 13.06
40919.375 | 11 | 1 | 98405.7 | 6.873 | 6.856 | 0.15 | 13.7 | 13.4375 | 13.06
40919.4167 | 10 | 0 | 98405.7 | 7.104 | 6.67 | 0.15 | 13.7 | 13.6865 | 13.06
40919.4583 | 13 | 1 | 98405.7 | 7.255 | 6.554 | 0.15 | 13.7 | 14.0184 | 13.06
40919.5 | 17 | 1 | 98405.7 | 7.348 | 6.265 | 0.15 | 13.7 | 14.174 | 13.06
40919.5417 | 17 | 2 | 98405.7 | 7.373 | 6.094 | 0.15 | 13.7 | 14.1636 | 13.06
40919.5833 | 8 | 2 | 98405.7 | 7.138 | 5.677 | 0.15 | 13.7 | 14.1429 | 13.06
40919.625 | 0 | 0 | 98405.7 | 6.643 | 5.34 | 0.15 | 13.7 | 14.091 | 13.06
40919.6667 | 0 | 0 | 98405.7 | 6.415 | 5.413 | 0.15 | 13.7 | 13.9665 | 13.06
40919.7083 | 0 | 0 | 98405.7 | 6.329 | 5.358 | 0.15 | 13.7 | 13.8317 | 13.06
40919.75 | 0 | 0 | 98405.7 | 6.308 | 5.317 | 0.15 | 13.7 | 13.562 | 13.06
40919.7917 | 0 | 0 | 98405.7 | 6.388 | 5.487 | 0.15 | 13.7 | 13.6968 | 13.06
40919.8333 | 0 | 0 | 98405.7 | 6.454 | 5.691 | 0.15 | 13.7 | 13.5931 | 13.06
40919.875 | 0 | 0 | 98405.7 | 6.532 | 5.914 | 0.15 | 13.7 | 13.4375 | 13.06
40919.9167 | 0 | 0 | 98405.7 | 6.722 | 6.484 | 0.15 | 13.7 | 13.6553 | 13.06
40919.9583 | 0 | 0 | 98405.7 | 6.959 | 6.997 | 0.15 | 13.7 | 13.7798 | 13.06
40920 | 0 | 0 | 98405.7 | 7.127 | 7.208 | 0.15 | 13.7 | 13.645 | 13.06
40920.0417 | 0 | 0 | 98405.7 | 7.272 | 7.444 | 0.15 | 13.7 | 13.5724 | 13.06
40920.0833 | 0 | 0 | 98405.7 | 7.448 | 7.89 | 0.15 | 13.7 | 13.6346 | 13.06
40920.125 | 0 | 0 | 98405.7 | 7.61 | 8.16 | 0.15 | 13.7 | 13.5931 | 13.06
40920.1667 | 0 | 0 | 98405.7 | 7.703 | 8.368 | 0.15 | 13.7 | 13.4375 | 13.06
40920.2083 | 0 | 0 | 98405.7 | 7.705 | 8.737 | 0.15 | 13.7 | 13.2508 | 13.06
40920.25 | 0 | 0 | 98405.7 | 7.526 | 9.023 | 0.15 | 13.7 | 13.0744 | 13.06
40920.2917 | 1 | 0 | 98405.7 | 7.309 | 9.314 | 0.15 | 13.7 | 12.9292 | 13.06
40920.3333 | 6 | 1 | 98405.7 | 7.236 | 9.628 | 0.15 | 13.7 | 13.0329 | 13.06
40920.375 | 9 | 1 | 98405.7 | 7.241 | 9.853 | 0.15 | 13.7 | 13.0641 | 13.06
40920.4167 | 11 | 0 | 98405.7 | 7.375 | 10.004 | 0.15 | 13.7 | 13.2819 | 13.06
40920.4583 | 10 | 0 | 98405.7 | 7.622 | 10.341 | 0.15 | 13.7 | 13.479 | 13.06
40920.5 | 20 | 1 | 98405.7 | 7.915 | 10.563 | 0.15 | 13.7 | 13.8006 | 13.06
40920.5417 | 30 | 6 | 98405.7 | 8.19 | 10.346 | 0.15 | 13.7 | 13.313 | 13.06
40920.5833 | 5 | 1 | 98405.7 | 7.57 | 10.173 | 0.15 | 13.7 | 13.3234 | 13.06
40920.625 | 0 | 0 | 98405.7 | 5.788 | 9.552 | 0.15 | 13.7 | 13.4894 | 13.06
40920.6667 | 0 | 0 | 98405.7 | 4.674 | 9.121 | 0.15 | 13.7 | 13.4168 | 13.06
40920.7083 | 0 | 0 | 98405.7 | 4.064 | 8.853 | 0.15 | 13.7 | 13.1989 | 13.06
40920.75 | 0 | 0 | 98405.7 | 3.62 | 8.408 | 0.15 | 13.7 | 13.1471 | 13.06
40920.7917 | 0 | 0 | 98405.7 | 3.426 | 8.155 | 0.15 | 13.7 | 12.6595 | 13.06
40920.8333 | 0 | 0 | 98405.7 | 3.34 | 7.938 | 0.15 | 13.7 | 12.2964 | 13.06
40920.875 | 0 | 0 | 98405.7 | 3.259 | 7.792 | 0.15 | 13.7 | 12.0371 | 13.06
40920.9167 | 0 | 0 | 98405.7 | 3.148 | 7.688 | 0.15 | 13.7 | 11.6222 | 13.06
40920.9583 | 0 | 0 | 98405.7 | 3.027 | 7.707 | 0.15 | 13.7 | 11.2384 | 13.06
40921 | 0 | 0 | 98405.7 | 2.93 | 7.816 | 0.15 | 13.7 | 10.8649 | 13.06
40921.0417 | 0 | 0 | 98405.7 | 2.9 | 7.823 | 0.15 | 13.7 | 10.3048 | 13.06
40921.0833 | 0 | 0 | 98405.7 | 2.918 | 7.845 | 0.15 | 13.7 | 10.2425 | 13.06
40921.125 | 0 | 0 | 98405.7 | 2.741 | 7.961 | 0.15 | 13.7 | 10.3359 | 13.06
40921.1667 | 0 | 0 | 98405.7 | 2.432 | 8.067 | 0.15 | 13.7 | 10.5745 | 13.06
40921.2083 | 0 | 0 | 98405.7 | 2.244 | 8.204 | 0.15 | 13.7 | 10.7301 | 13.06
40921.25 | 0 | 0 | 98405.7 | 2.232 | 8.21 | 0.15 | 13.7 | 10.533 | 13.06
40921.2917 | 2 | 3 | 98405.7 | 2.297 | 8.198 | 0.15 | 13.7 | 10.6056 | 13.06
40921.3333 | 31 | 49 | 98405.7 | 2.522 | 8.345 | 0.15 | 13.7 | 10.5122 | 13.06
40921.375 | 49 | 34 | 98405.7 | 3.189 | 8.669 | 0.15 | 13.7 | 10.6575 | 13.06
40921.4167 | 65 | 37 | 98405.7 | 3.945 | 8.936 | 0.15 | 13.7 | 11.0309 | 13.06
40921.4583 | 75 | 54 | 98405.7 | 4.513 | 8.965 | 0.15 | 13.7 | 11.5184 | 13.06
40921.5 | 78 | 137 | 98405.7 | 4.913 | 8.6 | 0.15 | 13.7 | 11.9749 | 13.06
40921.5417 | 55 | 126 | 98405.7 | 4.924 | 8.124 | 0.15 | 13.7 | 12.0993 | 13.06
40921.5833 | 22 | 70 | 98405.7 | 4.342 | 7.68 | 0.15 | 13.7 | 11.9437 | 13.06
40921.625 | 0 | 0 | 98405.7 | 3.693 | 7.567 | 0.15 | 13.7 | 11.9645 | 13.06
40921.6667 | 0 | 0 | 98405.7 | 3.353 | 7.627 | 0.15 | 13.7 | 11.5184 | 13.06
40921.7083 | 0 | 0 | 98405.7 | 2.959 | 7.553 | 0.15 | 13.7 | 11.311 | 13.06
40921.75 | 0 | 0 | 98405.7 | 2.578 | 7.459 | 0.15 | 13.7 | 11.3421 | 13.06
40921.7917 | 0 | 0 | 98405.7 | 2.243 | 7.395 | 0.15 | 13.7 | 11.3006 | 13.06
40921.8333 | 0 | 0 | 98405.7 | 1.935 | 7.286 | 0.15 | 13.7 | 11.1139 | 13.06
40921.875 | 0 | 0 | 98405.7 | 1.694 | 7.175 | 0.15 | 13.7 | 10.6989 | 13.06
40921.9167 | 0 | 0 | 98405.7 | 1.406 | 6.957 | 0.15 | 13.7 | 10.3359 | 13.06
40921.9583 | 0 | 0 | 98405.7 | 0.85 | 6.386 | 0.15 | 13.7 | 10.2529 | 13.06
40922 | 0 | 0 | 98405.7 | 0.372 | 6.117 | 0.15 | 13.7 | 10.4915 | 13.06
40922.0417 | 0 | 0 | 98405.7 | 0.34 | 6.27 | 0.15 | 13.7 | 10.7093 | 13.06
40922.0833 | 0 | 0 | 98405.7 | 0.131 | 6.005 | 0.15 | 13.7 | 10.6782 | 13.06
40922.125 | 0 | 0 | 98405.7 | -0.063 | 5.823 | 0.15 | 13.7 | 10.45 | 13.06
40922.1667 | 0 | 0 | 98405.7 | -0.192 | 5.797 | 0.15 | 13.7 | 10.0662 | 13.06
40922.2083 | 0 | 0 | 98405.7 | -0.227 | 5.699 | 0.15 | 13.7 | 9.6927 | 13.06
40922.25 | 0 | 0 | 98405.7 | -0.755 | 5.303 | 0.15 | 13.7 | 9.5786 | 13.06
40922.2917 | 4 | 14 | 98405.7 | -1.033 | 5.237 | 0.15 | 13.7 | 9.7757 | 13.06
40922.3333 | 33 | 139 | 98405.7 | -0.308 | 5.37 | 0.15 | 13.7 | 9.9313 | 13.06
40922.375 | 52 | 576 | 98405.7 | 0.675 | 5.107 | 0.15 | 13.7 | 10.0039 | 13.06
40922.4167 | 58 | 673 | 98405.7 | 2.047 | 5.227 | 0.15 | 13.7 | 10.7093 | 13.06
40922.4583 | 59 | 675 | 98405.7 | 3.063 | 5.255 | 0.15 | 13.7 | 11.1243 | 13.06
40922.5 | 56 | 614 | 98405.7 | 3.547 | 5.265 | 0.15 | 13.7 | 11.9023 | 13.06
40922.5417 | 45 | 475 | 98405.7 | 3.278 | 4.869 | 0.15 | 13.7 | 12.0682 | 13.06
40922.5833 | 22 | 184 | 98405.7 | 1.528 | 4.502 | 0.15 | 13.7 | 11.9749 | 13.06
40922.625 | 0 | 1 | 98405.7 | -0.334 | 4.788 | 0.15 | 13.7 | 11.7778 | 13.06
40922.6667 | 0 | 0 | 98405.7 | -0.493 | 5.055 | 0.15 | 13.7 | 11.5496 | 13.06
40922.7083 | 0 | 0 | 98405.7 | -0.759 | 5.013 | 0.15 | 13.7 | 11.4251 | 13.06
40922.75 | 0 | 0 | 98405.7 | -1.198 | 4.871 | 0.15 | 13.7 | 11.1761 | 13.06
40922.7917 | 0 | 0 | 98405.7 | -1.654 | 4.758 | 0.15 | 13.7 | 10.3877 | 13.06
40922.8333 | 0 | 0 | 98405.7 | -1.816 | 4.646 | 0.15 | 13.7 | 9.7861 | 13.06
40922.875 | 0 | 0 | 98405.7 | -1.483 | 4.562 | 0.15 | 13.7 | 9.0496 | 13.06
40922.9167 | 0 | 0 | 98405.7 | -1.168 | 4.507 | 0.15 | 13.7 | 8.562 | 13.06
40922.9583 | 0 | 0 | 98405.7 | -1.113 | 4.296 | 0.15 | 13.7 | 8.7799 | 13.06
40923 | 0 | 0 | 98405.7 | -1.209 | 4.04 | 0.15 | 13.7 | 8.5517 | 13.06
40923.0417 | 0 | 0 | 98405.7 | -1.181 | 3.932 | 0.15 | 13.7 | 8.3235 | 13.06
40923.0833 | 0 | 0 | 98405.7 | -1.218 | 3.816 | 0.15 | 13.7 | 8.3753 | 13.06
40923.125 | 0 | 0 | 98405.7 | -1.201 | 3.754 | 0.15 | 13.7 | 8.6969 | 13.06
40923.1667 | 0 | 0 | 98405.7 | -1.077 | 3.754 | 0.15 | 13.7 | 8.6139 | 13.06
40923.2083 | 0 | 0 | 98405.7 | -0.997 | 3.728 | 0.15 | 13.7 | 8.4791 | 13.06
40923.25 | 0 | 0 | 98405.7 | -0.97 | 3.696 | 0.15 | 13.7 | 8.4272 | 13.06
40923.2917 | 4 | 10 | 98405.7 | -0.966 | 3.659 | 0.15 | 13.7 | 8.1264 | 13.06
40923.3333 | 31 | 66 | 98405.7 | -0.42 | 3.637 | 0.15 | 13.7 | 7.6596 | 13.06
40923.375 | 63 | 174 | 98405.7 | 0.563 | 3.499 | 0.15 | 13.7 | 7.4521 | 13.06
40923.4167 | 76 | 353 | 98405.7 | 1.735 | 3.508 | 0.15 | 13.7 | 8.7799 | 13.06
40923.4583 | 67 | 598 | 98405.7 | 2.588 | 3.467 | 0.15 | 13.7 | 10.0973 | 13.06
40923.5 | 63 | 519 | 98405.7 | 2.89 | 3.382 | 0.15 | 13.7 | 10.8234 | 13.06
40923.5417 | 51 | 379 | 98405.7 | 2.598 | 3.157 | 0.15 | 13.7 | 11.3421 | 13.06
40923.5833 | 24 | 152 | 98405.7 | 0.621 | 3.015 | 0.15 | 13.7 | 11.4666 | 13.06
40923.625 | 0 | 1 | 98405.7 | -0.999 | 3.159 | 0.15 | 13.7 | 11.3006 | 13.06
40923.6667 | 0 | 0 | 98405.7 | -1.441 | 3.175 | 0.15 | 13.7 | 10.7923 | 13.06
40923.7083 | 0 | 0 | 98405.7 | -1.676 | 3.153 | 0.15 | 13.7 | 9.8691 | 13.06
40923.75 | 0 | 0 | 98405.7 | -1.872 | 3.135 | 0.15 | 13.7 | 9.0703 | 13.06
40923.7917 | 0 | 0 | 98405.7 | -2.032 | 3.153 | 0.15 | 13.7 | 8.3131 | 13.06
40923.8333 | 0 | 0 | 98405.7 | -2.012 | 3.209 | 0.15 | 13.7 | 8.0019 | 13.06
40923.875 | 0 | 0 | 98405.7 | -1.656 | 3.369 | 0.15 | 13.7 | 7.9708 | 13.06
40923.9167 | 0 | 0 | 98405.7 | -1.135 | 3.443 | 0.15 | 13.7 | 7.3276 | 13.06
40923.9583 | 0 | 0 | 98405.7 | -0.856 | 3.683 | 0.15 | 13.7 | 6.9231 | 13.06
40924 | 0 | 0 | 98405.7 | -0.842 | 3.693 | 0.15 | 13.7 | 6.2488 | 13.06
40924.0417 | 0 | 0 | 98405.7 | -0.799 | 3.825 | 0.15 | 13.7 | 6.311 | 13.06
40924.0833 | 0 | 0 | 98405.7 | -0.747 | 3.97 | 0.15 | 13.7 | 5.9272 | 13.06
40924.125 | 0 | 0 | 98405.7 | -0.55 | 4.115 | 0.15 | 13.7 | 5.6056 | 13.06
40924.1667 | 0 | 0 | 98405.7 | -0.096 | 4.315 | 0.15 | 13.7 | 5.865 | 13.06
40924.2083 | 0 | 0 | 98405.7 | 0.338 | 4.428 | 0.15 | 13.7 | 5.5849 | 13.06
40924.25 | 0 | 0 | 98405.7 | 0.672 | 4.538 | 0.15 | 13.7 | 5.6368 | 13.06
40924.2917 | 3 | 2 | 98405.7 | 0.825 | 4.469 | 0.15 | 13.7 | 5.8857 | 13.06
40924.3333 | 21 | 10 | 98405.7 | 1.461 | 4.593 | 0.15 | 13.7 | 5.7094 | 13.06
40924.375 | 44 | 15 | 98405.7 | 2.128 | 4.516 | 0.15 | 13.7 | 6.1865 | 13.06
40924.4167 | 62 | 20 | 98405.7 | 2.746 | 4.355 | 0.15 | 13.7 | 7.6181 | 13.06
40924.4583 | 61 | 16 | 98405.7 | 3.159 | 4.264 | 0.15 | 13.7 | 9.2156 | 13.06
40924.5 | 51 | 13 | 98405.7 | 3.227 | 4.159 | 0.15 | 13.7 | 10.2218 | 13.06
40924.5417 | 32 | 8 | 98405.7 | 2.982 | 4.049 | 0.15 | 13.7 | 10.7404 | 13.06
40924.5833 | 12 | 4 | 98405.7 | 2.424 | 4.118 | 0.15 | 13.7 | 11.2799 | 13.06
40924.625 | 0 | 0 | 98405.7 | 1.895 | 4.308 | 0.15 | 13.7 | 11.0309 | 13.06
40924.6667 | 0 | 0 | 98405.7 | 1.973 | 4.515 | 0.15 | 13.7 | 10.3774 | 13.06
40924.7083 | 0 | 0 | 98405.7 | 1.898 | 4.486 | 0.15 | 13.7 | 8.7176 | 13.06
40924.75 | 0 | 0 | 98405.7 | 1.887 | 4.643 | 0.15 | 13.7 | 7.7011 | 13.06
40924.7917 | 0 | 0 | 98405.7 | 1.879 | 4.74 | 0.15 | 13.7 | 7.1616 | 13.06
40924.8333 | 0 | 0 | 98405.7 | 1.801 | 4.687 | 0.15 | 13.7 | 6.6741 | 13.06
40924.875 | 0 | 0 | 98405.7 | 1.812 | 4.835 | 0.15 | 13.7 | 6.4666 | 13.06
40924.9167 | 0 | 0 | 98405.7 | 1.855 | 4.981 | 0.15 | 13.7 | 6.3836 | 13.06
40924.9583 | 0 | 0 | 98405.7 | 1.843 | 5.127 | 0.15 | 13.7 | 6.6533 | 13.06
40925 | 0 | 0 | 98405.7 | 1.803 | 5.157 | 0.15 | 13.7 | 6.5185 | 13.06
40925.0417 | 0 | 0 | 98405.7 | 1.854 | 5.222 | 0.15 | 13.7 | 6.6015 | 13.06
40925.0833 | 0 | 0 | 98405.7 | 1.903 | 5.214 | 0.15 | 13.7 | 5.7405 | 13.06
40925.125 | 0 | 0 | 98405.7 | 2.082 | 5.378 | 0.15 | 13.7 | 5.4189 | 13.06
40925.1667 | 0 | 0 | 98405.7 | 2.065 | 5.25 | 0.15 | 13.7 | 5.1388 | 13.06
40925.2083 | 0 | 0 | 98405.7 | 2.084 | 5.298 | 0.15 | 13.7 | 5.8753 | 13.06
40925.25 | 0 | 0 | 98405.7 | 2.009 | 5.313 | 0.15 | 13.7 | 6.6015 | 13.06
40925.2917 | 3 | 4 | 98405.7 | 1.953 | 5.266 | 0.15 | 13.7 | 6.5911 | 13.06
40925.3333 | 26 | 24 | 98405.7 | 2.22 | 5.278 | 0.15 | 13.7 | 6.7882 | 13.06
40925.375 | 58 | 62 | 98405.7 | 2.798 | 5.249 | 0.15 | 13.7 | 7.1824 | 13.06
40925.4167 | 87 | 234 | 98405.7 | 3.591 | 5.118 | 0.15 | 13.7 | 7.9915 | 13.06
40925.4583 | 89 | 275 | 98405.7 | 4.232 | 5.055 | 0.15 | 13.7 | 8.9562 | 13.06
40925.5 | 80 | 231 | 98405.7 | 4.424 | 4.98 | 0.15 | 13.7 | 9.5371 | 13.06
40925.5417 | 59 | 198 | 98405.7 | 4.094 | 4.656 | 0.15 | 13.7 | 10.201 | 13.06
40925.5833 | 25 | 68 | 98405.7 | 2.743 | 4.172 | 0.15 | 13.7 | 10.6678 | 13.06
40925.625 | 1 | 1 | 98405.7 | 1.081 | 4.218 | 0.15 | 13.7 | 10.5641 | 13.06
40925.6667 | 0 | 0 | 98405.7 | 1.008 | 4.381 | 0.15 | 13.7 | 9.3712 | 13.06
40925.7083 | 0 | 0 | 98405.7 | 0.836 | 4.326 | 0.15 | 13.7 | 8.811 | 13.06
40925.75 | 0 | 0 | 98405.7 | 0.763 | 4.217 | 0.15 | 13.7 | 8.645 | 13.06
40925.7917 | 0 | 0 | 98405.7 | 0.551 | 4.09 | 0.15 | 13.7 | 8.5932 | 13.06
40925.8333 | 0 | 0 | 98405.7 | 0.374 | 4.04 | 0.15 | 13.7 | 8.4998 | 13.06
40925.875 | 0 | 0 | 98405.7 | 0.198 | 4.102 | 0.15 | 13.7 | 8.3027 | 13.06
40925.9167 | 0 | 0 | 98405.7 | -0.013 | 4.151 | 0.15 | 13.7 | 8.4376 | 13.06
40925.9583 | 0 | 0 | 98405.7 | -0.077 | 4.208 | 0.15 | 13.7 | 7.8255 | 13.06
40926 | 0 | 0 | 98405.7 | -0.035 | 4.245 | 0.15 | 13.7 | 7.784 | 13.06
40926.0417 | 0 | 0 | 98405.7 | -0.081 | 4.294 | 0.15 | 13.7 | 7.867 | 13.06
40926.0833 | 0 | 0 | 98405.7 | -0.453 | 4.417 | 0.15 | 13.7 | 7.6284 | 13.06
40926.125 | 0 | 0 | 98405.7 | -1.313 | 4.646 | 0.15 | 13.7 | 7.5455 | 13.06
40926.1667 | 0 | 0 | 98405.7 | -2.016 | 4.845 | 0.15 | 13.7 | 7.5558 | 13.06
40926.2083 | 0 | 0 | 98405.7 | -2.906 | 4.764 | 0.15 | 13.7 | 7.504 | 13.06
40926.25 | 0 | 0 | 98405.7 | -3.453 | 4.915 | 0.15 | 13.7 | 7.3172 | 13.06
40926.2917 | 7 | 64 | 98405.7 | -3.466 | 5.158 | 0.15 | 13.7 | 7.421 | 13.06
40926.3333 | 40 | 365 | 98405.7 | -2.528 | 5.329 | 0.15 | 13.7 | 7.5766 | 13.06
40926.375 | 60 | 527 | 98405.7 | -0.834 | 5.253 | 0.15 | 13.7 | 7.7633 | 13.06
40926.4167 | 78 | 464 | 98405.7 | 0.97 | 5.431 | 0.15 | 13.7 | 8.3027 | 13.06
40926.4583 | 90 | 162 | 98405.7 | 2.062 | 6.037 | 0.15 | 13.7 | 9.3608 | 13.06
40926.5 | 71 | 59 | 98405.7 | 2.297 | 6.056 | 0.15 | 13.7 | 10.3151 | 13.06
40926.5417 | 40 | 20 | 98405.7 | 2.134 | 6.159 | 0.15 | 13.7 | 10.6989 | 13.06
40926.5833 | 12 | 5 | 98405.7 | 1.703 | 6.339 | 0.15 | 13.7 | 10.4707 | 13.06
40926.625 | 0 | 0 | 98405.7 | 1.327 | 6.534 | 0.15 | 13.7 | 10.2321 | 13.06
40926.6667 | 0 | 0 | 98405.7 | 1.267 | 6.866 | 0.15 | 13.7 | 10.5952 | 13.06
40926.7083 | 0 | 0 | 98405.7 | 1.111 | 7.156 | 0.15 | 13.7 | 10.9375 | 13.06
40926.75 | 0 | 0 | 98405.7 | 0.975 | 7.436 | 0.15 | 13.7 | 10.7093 | 13.06
40926.7917 | 0 | 0 | 98405.7 | 0.875 | 7.646 | 0.15 | 13.7 | 10.5641 | 13.06
40926.8333 | 0 | 0 | 98405.7 | 0.885 | 6.982 | 0.15 | 13.7 | 10.5641 | 13.06
40926.875 | 0 | 0 | 98405.7 | 1.291 | 6.447 | 0.15 | 13.7 | 10.7819 | 13.06
40926.9167 | 0 | 0 | 98405.7 | 1.664 | 5.96 | 0.15 | 13.7 | 10.8753 | 13.06
40926.9583 | 0 | 0 | 98405.7 | 2.221 | 5.773 | 0.15 | 13.7 | 10.9583 | 13.06
40927 | 0 | 0 | 98405.7 | 2.581 | 5.321 | 0.15 | 13.7 | 11.062 | 13.06
40927.0417 | 0 | 0 | 98405.7 | 2.692 | 4.92 | 0.15 | 13.7 | 11.2487 | 13.06
40927.0833 | 0 | 0 | 98405.7 | 2.653 | 4.826 | 0.15 | 13.7 | 11.3006 | 13.06
40927.125 | 0 | 0 | 98405.7 | 2.583 | 4.895 | 0.15 | 13.7 | 11.4043 | 13.06
40927.1667 | 0 | 0 | 98405.7 | 2.631 | 5.094 | 0.15 | 13.7 | 11.5911 | 13.06
40927.2083 | 0 | 0 | 98405.7 | 2.544 | 5.155 | 0.15 | 13.7 | 11.8296 | 13.06
40927.25 | 0 | 0 | 98405.7 | 2.611 | 5.547 | 0.15 | 13.7 | 12.1512 | 13.06
40927.2917 | 1 | 0 | 98405.7 | 2.653 | 5.587 | 0.15 | 13.7 | 12.6906 | 13.06
40927.3333 | 7 | 1 | 98405.7 | 2.728 | 5.803 | 0.15 | 13.7 | 13.1159 | 13.06
40927.375 | 15 | 1 | 98405.7 | 2.881 | 5.591 | 0.15 | 13.7 | 13.5827 | 13.06
40927.4167 | 23 | 1 | 98405.7 | 3.048 | 5.347 | 0.15 | 13.7 | 13.7487 | 13.06
40927.4583 | 27 | 2 | 98405.7 | 3.216 | 5.413 | 0.15 | 13.7 | 14.2155 | 13.06
40927.5 | 20 | 1 | 98405.7 | 3.304 | 5.467 | 0.15 | 13.7 | 13.1367 | 13.06
40927.5417 | 29 | 4 | 98405.7 | 3.468 | 5.656 | 0.15 | 13.7 | 12.2964 | 13.06
40927.5833 | 7 | 1 | 98405.7 | 3.361 | 6.095 | 0.15 | 13.7 | 12.3587 | 13.06
40927.625 | 0 | 0 | 98405.7 | 3.126 | 7.08 | 0.15 | 13.7 | 12.7321 | 13.06
40927.6667 | 0 | 0 | 98405.7 | 2.94 | 7.71 | 0.15 | 13.7 | 12.8566 | 13.06
40927.7083 | 0 | 0 | 98405.7 | 3.329 | 7.655 | 0.15 | 13.7 | 12.5973 | 13.06
40927.75 | 0 | 0 | 98405.7 | 3.386 | 7.632 | 0.15 | 13.7 | 12.4417 | 13.06
40927.7917 | 0 | 0 | 98405.7 | 3.023 | 7.735 | 0.15 | 13.7 | 12.3172 | 13.06
40927.8333 | 0 | 0 | 98405.7 | 2.812 | 7.689 | 0.15 | 13.7 | 12.1408 | 13.06
40927.875 | 0 | 0 | 98405.7 | 2.771 | 7.545 | 0.15 | 13.7 | 12.172 | 13.06
40927.9167 | 0 | 0 | 98405.7 | 2.766 | 7.339 | 0.15 | 13.7 | 12.1097 | 13.06
40927.9583 | 0 | 0 | 98405.7 | 2.536 | 6.676 | 0.15 | 13.7 | 11.8711 | 13.06
40928 | 0 | 0 | 98405.7 | 2.097 | 5.723 | 0.15 | 13.7 | 11.9437 | 13.06
40928.0417 | 0 | 0 | 98405.7 | 1.633 | 5.202 | 0.15 | 13.7 | 11.3628 | 13.06
40928.0833 | 0 | 0 | 98405.7 | 1.368 | 5.078 | 0.15 | 13.7 | 10.45 | 13.06
40928.125 | 0 | 0 | 98405.7 | 0.855 | 4.901 | 0.15 | 13.7 | 10.7819 | 13.06
40928.1667 | 0 | 0 | 98405.7 | 0.641 | 4.519 | 0.15 | 13.7 | 10.979 | 13.06
40928.2083 | 0 | 0 | 98405.7 | 0.578 | 4.852 | 0.15 | 13.7 | 10.8649 | 13.06
40928.25 | 0 | 0 | 98405.7 | 0.58 | 5.451 | 0.15 | 13.7 | 10.7404 | 13.06
40928.2917 | 2 | 1 | 98405.7 | 0.659 | 5.3 | 0.15 | 13.7 | 10.8027 | 13.06
40928.3333 | 15 | 3 | 98405.7 | 1.014 | 5.039 | 0.15 | 13.7 | 10.9168 | 13.06
40928.375 | 28 | 3 | 98405.7 | 1.613 | 5.116 | 0.15 | 13.7 | 11.0309 | 13.06
40928.4167 | 40 | 5 | 98405.7 | 2.199 | 5.284 | 0.15 | 13.7 | 11.1554 | 13.06
40928.4583 | 52 | 7 | 98405.7 | 2.66 | 5.389 | 0.15 | 13.7 | 10.616 | 13.06
40928.5 | 50 | 9 | 98405.7 | 2.989 | 5.391 | 0.15 | 13.7 | 10.4811 | 13.06
40928.5417 | 35 | 7 | 98405.7 | 3.092 | 5.398 | 0.15 | 13.7 | 11.4147 | 13.06
40928.5833 | 12 | 3 | 98405.7 | 2.953 | 5.465 | 0.15 | 13.7 | 10.9272 | 13.06
40928.625 | 0 | 0 | 98405.7 | 2.699 | 5.573 | 0.15 | 13.7 | 9.8483 | 13.06
40928.6667 | 0 | 0 | 98405.7 | 2.349 | 5.578 | 0.15 | 13.7 | 9.838 | 13.06
40928.7083 | 0 | 0 | 98405.7 | 1.988 | 5.368 | 0.15 | 13.7 | 9.8483 | 13.06
40928.75 | 0 | 0 | 98405.7 | 1.575 | 5.279 | 0.15 | 13.7 | 9.7342 | 13.06
40928.7917 | 0 | 0 | 98405.7 | 1.373 | 5.408 | 0.15 | 13.7 | 9.2571 | 13.06
40928.8333 | 0 | 0 | 98405.7 | 1.176 | 5.18 | 0.15 | 13.7 | 8.9355 | 13.06
40928.875 | 0 | 0 | 98405.7 | 1.123 | 4.989 | 0.15 | 13.7 | 8.8214 | 13.06
40928.9167 | 0 | 0 | 98405.7 | 1.057 | 4.968 | 0.15 | 13.7 | 8.6554 | 13.06
40928.9583 | 0 | 0 | 98405.7 | 1.083 | 4.91 | 0.15 | 13.7 | 8.562 | 13.06
40929 | 0 | 0 | 98405.7 | 1.197 | 4.967 | 0.15 | 13.7 | 8.4583 | 13.06
40929.0417 | 0 | 0 | 98405.7 | 1.27 | 5.104 | 0.15 | 13.7 | 8.3235 | 13.06
40929.0833 | 0 | 0 | 98405.7 | 1.29 | 4.937 | 0.15 | 13.7 | 8.894 | 13.06
40929.125 | 0 | 0 | 98405.7 | 1.292 | 4.858 | 0.15 | 13.7 | 9.4541 | 13.06
40929.1667 | 0 | 0 | 98405.7 | 1.322 | 5.054 | 0.15 | 13.7 | 9.9313 | 13.06
40929.2083 | 0 | 0 | 98405.7 | 1.365 | 5.276 | 0.15 | 13.7 | 10.0558 | 13.06
40929.25 | 0 | 0 | 98405.7 | 1.194 | 5.303 | 0.15 | 13.7 | 10.2114 | 13.06
40929.2917 | 1 | 0 | 98405.7 | 0.809 | 5.603 | 0.15 | 13.7 | 10.8131 | 13.06
40929.3333 | 12 | 2 | 98405.7 | 0.761 | 6.374 | 0.15 | 13.7 | 11.5184 | 13.06
40929.375 | 21 | 2 | 98405.7 | 0.886 | 7.142 | 0.15 | 13.7 | 12.3691 | 13.06
40929.4167 | 21 | 1 | 98405.7 | 1.058 | 7.748 | 0.15 | 13.7 | 12.9915 | 13.06
40929.4583 | 10 | 0 | 98405.7 | 1.629 | 8.005 | 0.15 | 13.7 | 13.4686 | 13.06
40929.5 | 8 | 0 | 98405.7 | 2.867 | 7.472 | 0.15 | 13.7 | 13.7798 | 13.06
40929.5417 | 18 | 1 | 98405.7 | 4.14 | 7.528 | 0.15 | 13.7 | 14.0703 | 13.06
40929.5833 | 18 | 6 | 98405.7 | 4.237 | 7.492 | 0.15 | 13.7 | 14.2051 | 13.06
40929.625 | 1 | 1 | 98405.7 | 3.736 | 7.388 | 0.15 | 13.7 | 14.257 | 13.06
40929.6667 | 0 | 0 | 98405.7 | 3.372 | 7.101 | 0.15 | 13.7 | 13.479 | 13.06
40929.7083 | 0 | 0 | 98405.7 | 3.251 | 6.946 | 0.15 | 13.7 | 12.9811 | 13.06
40929.75 | 0 | 0 | 98405.7 | 3.307 | 7.095 | 0.15 | 13.7 | 12.7529 | 13.06
40929.7917 | 0 | 0 | 98405.7 | 3.357 | 6.841 | 0.15 | 13.7 | 12.618 | 13.06
40929.8333 | 0 | 0 | 98405.7 | 3.455 | 6.837 | 0.15 | 13.7 | 12.701 | 13.06
40929.875 | 0 | 0 | 98405.7 | 3.557 | 7.143 | 0.15 | 13.7 | 12.8359 | 13.06
40929.9167 | 0 | 0 | 98405.7 | 3.505 | 7.32 | 0.15 | 13.7 | 12.6388 | 13.06
40929.9583 | 0 | 0 | 98405.7 | 3.471 | 7.537 | 0.15 | 13.7 | 12.6284 | 13.06
40930 | 0 | 0 | 98405.7 | 3.59 | 7.688 | 0.15 | 13.7 | 12.5973 | 13.06
40930.0417 | 0 | 0 | 98405.7 | 3.898 | 8.094 | 0.15 | 13.7 | 12.4832 | 13.06
40930.0833 | 0 | 0 | 98405.7 | 4.23 | 8.624 | 0.15 | 13.7 | 12.3691 | 13.06
40930.125 | 0 | 0 | 98405.7 | 4.264 | 8.833 | 0.15 | 13.7 | 12.3483 | 13.06
40930.1667 | 0 | 0 | 98405.7 | 4.301 | 8.941 | 0.15 | 13.7 | 12.2342 | 13.06
40930.2083 | 0 | 0 | 98405.7 | 4.369 | 9.017 | 0.15 | 13.7 | 12.1408 | 13.06
40930.25 | 0 | 0 | 98405.7 | 4.285 | 8.979 | 0.15 | 13.7 | 12.1305 | 13.06
40930.2917 | 4 | 2 | 98405.7 | 4.216 | 8.74 | 0.15 | 13.7 | 12.1097 | 13.06
40930.3333 | 24 | 8 | 98405.7 | 4.369 | 8.5 | 0.15 | 13.7 | 11.9749 | 13.06
40930.375 | 43 | 9 | 98405.7 | 4.673 | 8.204 | 0.15 | 13.7 | 11.7778 | 13.06
40930.4167 | 38 | 4 | 98405.7 | 4.825 | 8.007 | 0.15 | 13.7 | 11.7052 | 13.06
40930.4583 | 38 | 3 | 98405.7 | 4.811 | 7.84 | 0.15 | 13.7 | 11.4769 | 13.06
40930.5 | 26 | 2 | 98405.7 | 4.662 | 7.401 | 0.15 | 13.7 | 11.2902 | 13.06
40930.5417 | 26 | 3 | 98405.7 | 4.493 | 6.727 | 0.15 | 13.7 | 11.8193 | 13.06
40930.5833 | 15 | 4 | 98405.7 | 4.055 | 5.649 | 0.15 | 13.7 | 12.3276 | 13.06
40930.625 | 0 | 0 | 98405.7 | 3.3 | 4.659 | 0.15 | 13.7 | 12.9915 | 13.06
40930.6667 | 0 | 0 | 98405.7 | 2.899 | 3.97 | 0.15 | 13.7 | 13.7487 | 13.06
40930.7083 | 0 | 0 | 98405.7 | 2.677 | 3.764 | 0.15 | 13.7 | 13.8939 | 13.06
40930.75 | 0 | 0 | 98405.7 | 2.255 | 4.243 | 0.15 | 13.7 | 13.3856 | 13.06
40930.7917 | 0 | 0 | 98405.7 | 1.793 | 4.831 | 0.15 | 13.7 | 13.1782 | 13.06
40930.8333 | 0 | 0 | 98405.7 | 1.273 | 4.949 | 0.15 | 13.7 | 12.5661 | 13.06
40930.875 | 0 | 0 | 98405.7 | 0.606 | 4.813 | 0.15 | 13.7 | 11.7881 | 13.06
40930.9167 | 0 | 0 | 98405.7 | 0.028 | 4.602 | 0.15 | 13.7 | 11.5496 | 13.06
40930.9583 | 0 | 0 | 98405.7 | -0.345 | 4.395 | 0.15 | 13.7 | 11.3836 | 13.06
40931 | 0 | 0 | 98405.7 | -0.634 | 4.13 | 0.15 | 13.7 | 11.1243 | 13.06
40931.0417 | 0 | 0 | 98405.7 | -0.977 | 3.794 | 0.15 | 13.7 | 11.1969 | 13.06
40931.0833 | 0 | 0 | 98405.7 | -1.203 | 3.411 | 0.15 | 13.7 | 10.6782 | 13.06
40931.125 | 0 | 0 | 98405.7 | -1.295 | 3.158 | 0.15 | 13.7 | 10.8027 | 13.06
40931.1667 | 0 | 0 | 98405.7 | -1.373 | 2.767 | 0.15 | 13.7 | 11.2384 | 13.06
40931.2083 | 0 | 0 | 98405.7 | -1.205 | 2.452 | 0.15 | 13.7 | 11.2799 | 13.06
40931.25 | 0 | 0 | 98405.7 | -1.037 | 2.198 | 0.15 | 13.7 | 11.2072 | 13.06
40931.2917 | 5 | 5 | 98405.7 | -0.944 | 2.149 | 0.15 | 13.7 | 11.2591 | 13.06
40931.3333 | 28 | 13 | 98405.7 | -0.302 | 2.345 | 0.15 | 13.7 | 11.3213 | 13.06
40931.375 | 53 | 19 | 98405.7 | 0.341 | 2.434 | 0.15 | 13.7 | 11.4251 | 13.06
40931.4167 | 76 | 30 | 98405.7 | 1.243 | 2.315 | 0.15 | 13.7 | 11.6533 | 13.06
40931.4583 | 79 | 29 | 98405.7 | 1.782 | 2.152 | 0.15 | 13.7 | 11.8608 | 13.06
40931.5 | 70 | 26 | 98405.7 | 1.977 | 2.2 | 0.15 | 13.7 | 12.1823 | 13.06
40931.5417 | 42 | 12 | 98405.7 | 1.834 | 2.342 | 0.15 | 13.7 | 12.452 | 13.06
40931.5833 | 15 | 4 | 98405.7 | 1.146 | 2.358 | 0.15 | 13.7 | 12.5454 | 13.06
40931.625 | 1 | 0 | 98405.7 | 0.49 | 2.502 | 0.15 | 13.7 | 12.1408 | 13.06
40931.6667 | 0 | 0 | 98405.7 | 0.456 | 2.619 | 0.15 | 13.7 | 11.3628 | 13.06
40931.7083 | 0 | 0 | 98405.7 | 0.62 | 2.711 | 0.15 | 13.7 | 11.145 | 13.06
40931.75 | 0 | 0 | 98405.7 | 0.782 | 2.753 | 0.15 | 13.7 | 10.9583 | 13.06
40931.7917 | 0 | 0 | 98405.7 | 0.91 | 2.769 | 0.15 | 13.7 | 10.6056 | 13.06
40931.8333 | 0 | 0 | 98405.7 | 0.975 | 2.819 | 0.15 | 13.7 | 10.6471 | 13.06
40931.875 | 0 | 0 | 98405.7 | 0.968 | 2.85 | 0.15 | 13.7 | 10.6989 | 13.06
40931.9167 | 0 | 0 | 98405.7 | 0.834 | 2.854 | 0.15 | 13.7 | 10.5226 | 13.06
40931.9583 | 0 | 0 | 98405.7 | 0.601 | 2.795 | 0.15 | 13.7 | 9.8483 | 13.06
40932 | 0 | 0 | 98405.7 | 0.382 | 2.708 | 0.15 | 13.7 | 9.5164 | 13.06
40932.0417 | 0 | 0 | 98405.7 | 0.084 | 2.611 | 0.15 | 13.7 | 8.9666 | 13.06
40932.0833 | 0 | 0 | 98405.7 | -0.172 | 2.515 | 0.15 | 13.7 | 9.1948 | 13.06
40932.125 | 0 | 0 | 98405.7 | -0.423 | 2.476 | 0.15 | 13.7 | 9.0807 | 13.06
40932.1667 | 0 | 0 | 98405.7 | -0.595 | 2.44 | 0.15 | 13.7 | 9.0392 | 13.06
40932.2083 | 0 | 0 | 98405.7 | -0.779 | 2.455 | 0.15 | 13.7 | 9.3297 | 13.06
40932.25 | 0 | 0 | 98405.7 | -1.077 | 2.559 | 0.15 | 13.7 | 9.1222 | 13.06
40932.2917 | 6 | 9 | 98405.7 | -1.174 | 2.713 | 0.15 | 13.7 | 9.0496 | 13.06
40932.3333 | 36 | 36 | 98405.7 | -0.432 | 3.011 | 0.15 | 13.7 | 9.0496 | 13.06
40932.375 | 70 | 73 | 98405.7 | 0.323 | 3.009 | 0.15 | 13.7 | 9.3297 | 13.06
40932.4167 | 94 | 122 | 98405.7 | 1.406 | 3.032 | 0.15 | 13.7 | 10.0558 | 13.06
40932.4583 | 100 | 144 | 98405.7 | 2.082 | 2.882 | 0.15 | 13.7 | 10.5122 | 13.06
40932.5 | 90 | 129 | 98405.7 | 2.36 | 2.695 | 0.15 | 13.7 | 10.9479 | 13.06
40932.5417 | 65 | 89 | 98405.7 | 2.29 | 2.472 | 0.15 | 13.7 | 11.1346 | 13.06
40932.5833 | 29 | 35 | 98405.7 | 1.396 | 2.389 | 0.15 | 13.7 | 11.2695 | 13.06
40932.625 | 2 | 2 | 98405.7 | 0.108 | 2.715 | 0.15 | 13.7 | 11.2072 | 13.06
40932.6667 | 0 | 0 | 98405.7 | -0.601 | 3.022 | 0.15 | 13.7 | 10.9375 | 13.06
40932.7083 | 0 | 0 | 98405.7 | -0.948 | 3.307 | 0.15 | 13.7 | 10.201 | 13.06
40932.75 | 0 | 0 | 98405.7 | -1.264 | 3.526 | 0.15 | 13.7 | 9.9106 | 13.06
40932.7917 | 0 | 0 | 98405.7 | -1.629 | 3.664 | 0.15 | 13.7 | 9.9313 | 13.06
40932.8333 | 0 | 0 | 98405.7 | -2.015 | 3.704 | 0.15 | 13.7 | 10.0247 | 13.06
40932.875 | 0 | 0 | 98405.7 | -2.297 | 3.657 | 0.15 | 13.7 | 9.589 | 13.06
40932.9167 | 0 | 0 | 98405.7 | -2.624 | 3.501 | 0.15 | 13.7 | 9.1948 | 13.06
40932.9583 | 0 | 0 | 98405.7 | -2.995 | 3.317 | 0.15 | 13.7 | 8.033 | 13.06
40933 | 0 | 0 | 98405.7 | -3.291 | 3.149 | 0.15 | 13.7 | 8.1264 | 13.06
40933.0417 | 0 | 0 | 98405.7 | -3.502 | 3.037 | 0.15 | 13.7 | 7.9811 | 13.06
40933.0833 | 0 | 0 | 98405.7 | -3.669 | 3.028 | 0.15 | 13.7 | 8.0434 | 13.06
40933.125 | 0 | 0 | 98405.7 | -3.845 | 3.079 | 0.15 | 13.7 | 8.3546 | 13.06
40933.1667 | 0 | 0 | 98405.7 | -3.973 | 3.147 | 0.15 | 13.7 | 8.8732 | 13.06
40933.2083 | 0 | 0 | 98405.7 | -3.992 | 3.22 | 0.15 | 13.7 | 8.8732 | 13.06
40933.25 | 0 | 0 | 98405.7 | -3.888 | 3.294 | 0.15 | 13.7 | 9.0703 | 13.06
40933.2917 | 11 | 111 | 98405.7 | -3.275 | 3.473 | 0.15 | 13.7 | 9.2052 | 13.06
40933.3333 | 44 | 312 | 98405.7 | -1.877 | 3.672 | 0.15 | 13.7 | 9.2259 | 13.06
40933.375 | 56 | 656 | 98405.7 | -0.613 | 3.839 | 0.15 | 13.7 | 9.6616 | 13.06
40933.4167 | 62 | 714 | 98405.7 | 0.272 | 3.894 | 0.15 | 13.7 | 10.4292 | 13.06
40933.4583 | 64 | 710 | 98405.7 | 0.759 | 3.884 | 0.15 | 13.7 | 10.896 | 13.06
40933.5 | 60 | 658 | 98405.7 | 0.902 | 3.922 | 0.15 | 13.7 | 11.1035 | 13.06
40933.5417 | 51 | 541 | 98405.7 | 0.624 | 4.007 | 0.15 | 13.7 | 11.3006 | 13.06
40933.5833 | 31 | 299 | 98405.7 | -0.757 | 3.805 | 0.15 | 13.7 | 11.3836 | 13.06
40933.625 | 3 | 24 | 98405.7 | -3.121 | 4.118 | 0.15 | 13.7 | 11.2695 | 13.06
40933.6667 | 0 | 0 | 98405.7 | -3.382 | 4.566 | 0.15 | 13.7 | 11.1657 | 13.06
40933.7083 | 0 | 0 | 98405.7 | -3.158 | 4.825 | 0.15 | 13.7 | 10.9272 | 13.06
40933.75 | 0 | 0 | 98405.7 | -3.294 | 4.813 | 0.15 | 13.7 | 10.7301 | 13.06
40933.7917 | 0 | 0 | 98405.7 | -3.617 | 4.778 | 0.15 | 13.7 | 10.533 | 13.06
40933.8333 | 0 | 0 | 98405.7 | -3.856 | 4.84 | 0.15 | 13.7 | 10.3359 | 13.06
40933.875 | 0 | 0 | 98405.7 | -3.804 | 4.953 | 0.15 | 13.7 | 10.2218 | 13.06
40933.9167 | 0 | 0 | 98405.7 | -3.84 | 4.988 | 0.15 | 13.7 | 10.0247 | 13.06
40933.9583 | 0 | 0 | 98405.7 | -3.804 | 5.059 | 0.15 | 13.7 | 10.0247 | 13.06
40934 | 0 | 0 | 98405.7 | -3.649 | 5.186 | 0.15 | 13.7 | 10.118 | 13.06
40934.0417 | 0 | 0 | 98405.7 | -3.558 | 5.192 | 0.15 | 13.7 | 10.1907 | 13.06
40934.0833 | 0 | 0 | 98405.7 | -3.514 | 5.149 | 0.15 | 13.7 | 10.1699 | 13.06
40934.125 | 0 | 0 | 98405.7 | -3.389 | 5.273 | 0.15 | 13.7 | 10.1595 | 13.06
40934.1667 | 0 | 0 | 98405.7 | -3.287 | 5.447 | 0.15 | 13.7 | 10.1077 | 13.06
40934.2083 | 0 | 0 | 98405.7 | -3.304 | 5.586 | 0.15 | 13.7 | 10.0351 | 13.06
40934.25 | 0 | 0 | 98405.7 | -3.47 | 5.647 | 0.15 | 13.7 | 9.8898 | 13.06
40934.2917 | 12 | 211 | 98405.7 | -3.402 | 5.696 | 0.15 | 13.7 | 9.7031 | 13.06
40934.3333 | 40 | 564 | 98405.7 | -2.379 | 5.804 | 0.15 | 13.7 | 9.7031 | 13.06
40934.375 | 55 | 677 | 98405.7 | -1.118 | 6.768 | 0.15 | 13.7 | 9.7653 | 13.06
40934.4167 | 61 | 727 | 98405.7 | -0.128 | 7.104 | 0.15 | 13.7 | 9.9728 | 13.06
40934.4583 | 63 | 723 | 98405.7 | 0.578 | 7.29 | 0.15 | 13.7 | 10.1699 | 13.06
40934.5 | 60 | 666 | 98405.7 | 0.867 | 7.318 | 0.15 | 13.7 | 10.616 | 13.06
40934.5417 | 51 | 548 | 98405.7 | 0.68 | 7.123 | 0.15 | 13.7 | 11.0101 | 13.06
40934.5833 | 32 | 308 | 98405.7 | -0.092 | 6.824 | 0.15 | 13.7 | 11.0413 | 13.06
40934.625 | 3 | 28 | 98405.7 | -1.26 | 6.761 | 0.15 | 13.7 | 10.8131 | 13.06
40934.6667 | 0 | 0 | 98405.7 | -1.939 | 6.756 | 0.15 | 13.7 | 10.4085 | 13.06
40934.7083 | 0 | 0 | 98405.7 | -2.232 | 6.877 | 0.15 | 13.7 | 10.2114 | 13.06
40934.75 | 0 | 0 | 98405.7 | -2.506 | 6.94 | 0.15 | 13.7 | 10.0143 | 13.06
40934.7917 | 0 | 0 | 98405.7 | -2.812 | 6.967 | 0.15 | 13.7 | 9.9521 | 13.06
40934.8333 | 0 | 0 | 98405.7 | -3.036 | 6.977 | 0.15 | 13.7 | 9.9002 | 13.06
40934.875 | 0 | 0 | 98405.7 | -3.042 | 6.97 | 0.15 | 13.7 | 9.755 | 13.06
40934.9167 | 0 | 0 | 98405.7 | -3.092 | 6.821 | 0.15 | 13.7 | 9.6927 | 13.06
40934.9583 | 0 | 0 | 98405.7 | -3.148 | 6.767 | 0.15 | 13.7 | 9.7031 | 13.06
40935 | 0 | 0 | 98405.7 | -3.235 | 6.676 | 0.15 | 13.7 | 9.7965 | 13.06
40935.0417 | 0 | 0 | 98405.7 | -3.182 | 6.562 | 0.15 | 13.7 | 9.838 | 13.06
40935.0833 | 0 | 0 | 98405.7 | -3.075 | 6.434 | 0.15 | 13.7 | 9.7239 | 13.06
40935.125 | 0 | 0 | 98405.7 | -3.003 | 6.316 | 0.15 | 13.7 | 9.5475 | 13.06
40935.1667 | 0 | 0 | 98405.7 | -2.944 | 6.189 | 0.15 | 13.7 | 9.506 | 13.06
40935.2083 | 0 | 0 | 98405.7 | -2.879 | 6.07 | 0.15 | 13.7 | 9.3608 | 13.06
40935.25 | 0 | 0 | 98405.7 | -2.836 | 5.913 | 0.15 | 13.7 | 9.2156 | 13.06
40935.2917 | 6 | 5 | 98405.7 | -2.761 | 5.761 | 0.15 | 13.7 | 9.4956 | 13.06
40935.3333 | 31 | 13 | 98405.7 | -2.358 | 5.748 | 0.15 | 13.7 | 9.3504 | 13.06
40935.375 | 55 | 19 | 98405.7 | -1.781 | 5.818 | 0.15 | 13.7 | 9.6201 | 13.06
40935.4167 | 79 | 30 | 98405.7 | -1.083 | 5.728 | 0.15 | 13.7 | 10.5641 | 13.06
40935.4583 | 87 | 35 | 98405.7 | -0.472 | 5.547 | 0.15 | 13.7 | 11.3317 | 13.06
40935.5 | 78 | 33 | 98405.7 | -0.072 | 5.339 | 0.15 | 13.7 | 11.9126 | 13.06
40935.5417 | 58 | 29 | 98405.7 | 0.032 | 5.142 | 0.15 | 13.7 | 12.5454 | 13.06
40935.5833 | 27 | 17 | 98405.7 | -0.28 | 4.937 | 0.15 | 13.7 | 12.8877 | 13.06
40935.625 | 2 | 3 | 98405.7 | -0.961 | 4.82 | 0.15 | 13.7 | 12.5247 | 13.06
40935.6667 | 0 | 0 | 98405.7 | -1.454 | 4.938 | 0.15 | 13.7 | 11.9437 | 13.06
40935.7083 | 0 | 0 | 98405.7 | -1.848 | 4.934 | 0.15 | 13.7 | 11.0724 | 13.06
40935.75 | 0 | 0 | 98405.7 | -2.159 | 4.831 | 0.15 | 13.7 | 10.9272 | 13.06
40935.7917 | 0 | 0 | 98405.7 | -2.371 | 4.678 | 0.15 | 13.7 | 10.4396 | 13.06
40935.8333 | 0 | 0 | 98405.7 | -2.485 | 4.517 | 0.15 | 13.7 | 10.0869 | 13.06
40935.875 | 0 | 0 | 98405.7 | -2.625 | 4.312 | 0.15 | 13.7 | 9.9209 | 13.06
40935.9167 | 0 | 0 | 98405.7 | -2.759 | 4.208 | 0.15 | 13.7 | 9.5579 | 13.06
40935.9583 | 0 | 0 | 98405.7 | -2.901 | 4.177 | 0.15 | 13.7 | 9.4438 | 13.06
40936 | 0 | 0 | 98405.7 | -3.013 | 4.15 | 0.15 | 13.7 | 9.1844 | 13.06
40936.0417 | 0 | 0 | 98405.7 | -3.171 | 4.086 | 0.15 | 13.7 | 8.9562 | 13.06
40936.0833 | 0 | 0 | 98405.7 | -3.423 | 4.012 | 0.15 | 13.7 | 8.7695 | 13.06
40936.125 | 0 | 0 | 98405.7 | -3.756 | 3.916 | 0.15 | 13.7 | 8.5102 | 13.06
40936.1667 | 0 | 0 | 98405.7 | -4.12 | 3.836 | 0.15 | 13.7 | 7.7944 | 13.06
40936.2083 | 0 | 0 | 98405.7 | -4.508 | 3.824 | 0.15 | 13.7 | 7.3276 | 13.06
40936.25 | 0 | 0 | 98405.7 | -4.879 | 3.834 | 0.15 | 13.7 | 7.5973 | 13.06
40936.2917 | 10 | 17 | 98405.7 | -5.117 | 3.87 | 0.15 | 13.7 | 8.5932 | 13.06
40936.3333 | 41 | 31 | 98405.7 | -4.666 | 3.92 | 0.15 | 13.7 | 8.8525 | 13.06
40936.375 | 69 | 39 | 98405.7 | -3.85 | 3.973 | 0.15 | 13.7 | 8.8836 | 13.06
40936.4167 | 89 | 46 | 98405.7 | -3.153 | 3.96 | 0.15 | 13.7 | 9.0807 | 13.06
40936.4583 | 91 | 41 | 98405.7 | -2.529 | 3.973 | 0.15 | 13.7 | 9.5164 | 13.06
40936.5 | 75 | 27 | 98405.7 | -2.237 | 4.011 | 0.15 | 13.7 | 9.9313 | 13.06
40936.5417 | 47 | 14 | 98405.7 | -2.334 | 4.116 | 0.15 | 13.7 | 10.284 | 13.06
40936.5833 | 19 | 6 | 98405.7 | -2.745 | 4.18 | 0.15 | 13.7 | 10.7819 | 13.06
40936.625 | 2 | 1 | 98405.7 | -3.367 | 4.187 | 0.15 | 13.7 | 10.896 | 13.06
40936.6667 | 0 | 0 | 98405.7 | -3.704 | 4.3 | 0.15 | 13.7 | 10.4811 | 13.06
40936.7083 | 0 | 0 | 98405.7 | -3.909 | 4.334 | 0.15 | 13.7 | 9.2363 | 13.06
40936.75 | 0 | 0 | 98405.7 | -4.137 | 4.247 | 0.15 | 13.7 | 8.8629 | 13.06
40936.7917 | 0 | 0 | 98405.7 | -4.373 | 4.1 | 0.15 | 13.7 | 8.9355 | 13.06
40936.8333 | 0 | 0 | 98405.7 | -4.546 | 3.926 | 0.15 | 13.7 | 9.2052 | 13.06
40936.875 | 0 | 0 | 98405.7 | -4.667 | 3.886 | 0.15 | 13.7 | 9.2571 | 13.06
40936.9167 | 0 | 0 | 98405.7 | -4.742 | 3.866 | 0.15 | 13.7 | 9.3504 | 13.06
40936.9583 | 0 | 0 | 98405.7 | -4.909 | 3.816 | 0.15 | 13.7 | 9.0807 | 13.06
40937 | 0 | 0 | 98405.7 | -5.085 | 3.789 | 0.15 | 13.7 | 8.728 | 13.06
40937.0417 | 0 | 0 | 98405.7 | -5.269 | 3.767 | 0.15 | 13.7 | 8.5205 | 13.06
40937.0833 | 0 | 0 | 98405.7 | -5.437 | 3.813 | 0.15 | 13.7 | 8.4687 | 13.06
40937.125 | 0 | 0 | 98405.7 | -5.557 | 3.841 | 0.15 | 13.7 | 8.3961 | 13.06
40937.1667 | 0 | 0 | 98405.7 | -5.633 | 3.887 | 0.15 | 13.7 | 8.3961 | 13.06
40937.2083 | 0 | 0 | 98405.7 | -5.637 | 3.915 | 0.15 | 13.7 | 8.3961 | 13.06
40937.25 | 0 | 0 | 98405.7 | -5.584 | 4.002 | 0.15 | 13.7 | 8.0226 | 13.06
40937.2917 | 8 | 7 | 98405.7 | -5.367 | 4.212 | 0.15 | 13.7 | 7.9293 | 13.06
40937.3333 | 30 | 9 | 98405.7 | -4.842 | 4.4 | 0.15 | 13.7 | 7.7322 | 13.06
40937.375 | 47 | 9 | 98405.7 | -4.336 | 4.436 | 0.15 | 13.7 | 7.5766 | 13.06
40937.4167 | 62 | 10 | 98405.7 | -3.93 | 4.404 | 0.15 | 13.7 | 7.7114 | 13.06
40937.4583 | 60 | 8 | 98405.7 | -3.74 | 4.314 | 0.15 | 13.7 | 7.6803 | 13.06
40937.5 | 54 | 8 | 98405.7 | -3.616 | 4.377 | 0.15 | 13.7 | 7.7218 | 13.06
40937.5417 | 44 | 9 | 98405.7 | -3.549 | 4.535 | 0.15 | 13.7 | 7.867 | 13.06
40937.5833 | 27 | 11 | 98405.7 | -3.706 | 4.725 | 0.15 | 13.7 | 7.7944 | 13.06
40937.625 | 3 | 4 | 98405.7 | -4.369 | 4.665 | 0.15 | 13.7 | 7.5455 | 13.06
40937.6667 | 0 | 0 | 98405.7 | -5.002 | 4.745 | 0.15 | 13.7 | 7.3899 | 13.06
40937.7083 | 0 | 0 | 98405.7 | -5.429 | 4.924 | 0.15 | 13.7 | 7.3172 | 13.06
40937.75 | 0 | 0 | 98405.7 | -5.533 | 5.108 | 0.15 | 13.7 | 7.3691 | 13.06
40937.7917 | 0 | 0 | 98405.7 | -5.596 | 5.274 | 0.15 | 13.7 | 7.421 | 13.06
40937.8333 | 0 | 0 | 98405.7 | -5.843 | 5.389 | 0.15 | 13.7 | 7.1928 | 13.06
40937.875 | 0 | 0 | 98405.7 | -6.382 | 5.507 | 0.15 | 13.7 | 7.1098 | 13.06
40937.9167 | 0 | 0 | 98405.7 | -7.013 | 5.602 | 0.15 | 13.7 | 7.2031 | 13.06
40937.9583 | 0 | 0 | 98405.7 | -7.529 | 5.63 | 0.15 | 13.7 | 7.2757 | 13.06
40938 | 0 | 0 | 98405.7 | -7.86 | 5.692 | 0.15 | 13.7 | 7.3172 | 13.06
40938.0417 | 0 | 0 | 98405.7 | -8.102 | 5.685 | 0.15 | 13.7 | 7.3069 | 13.06
40938.0833 | 0 | 0 | 98405.7 | -8.337 | 5.681 | 0.15 | 13.7 | 7.2965 | 13.06
40938.125 | 0 | 0 | 98405.7 | -8.61 | 5.692 | 0.15 | 13.7 | 7.3172 | 13.06
40938.1667 | 0 | 0 | 98405.7 | -8.933 | 5.747 | 0.15 | 13.7 | 7.3172 | 13.06
40938.2083 | 0 | 0 | 98405.7 | -9.244 | 5.825 | 0.15 | 13.7 | 7.3069 | 13.06
40938.25 | 0 | 0 | 98405.7 | -9.569 | 5.875 | 0.15 | 13.7 | 7.3691 | 13.06
40938.2917 | 16 | 164 | 98405.7 | -9.611 | 5.929 | 0.15 | 13.7 | 7.4417 | 13.06
40938.3333 | 49 | 409 | 98405.7 | -8.634 | 6.135 | 0.15 | 13.7 | 7.5247 | 13.06
40938.375 | 64 | 599 | 98405.7 | -7.117 | 6.529 | 0.15 | 13.7 | 7.6907 | 13.06
40938.4167 | 70 | 680 | 98405.7 | -5.558 | 6.466 | 0.15 | 13.7 | 8.0019 | 13.06
40938.4583 | 70 | 693 | 98405.7 | -4.159 | 6.656 | 0.15 | 13.7 | 8.3857 | 13.06
40938.5 | 66 | 644 | 98405.7 | -3.343 | 6.692 | 0.15 | 13.7 | 8.5205 | 13.06
40938.5417 | 56 | 547 | 98405.7 | -3.158 | 6.702 | 0.15 | 13.7 | 8.5828 | 13.06
40938.5833 | 37 | 334 | 98405.7 | -3.699 | 6.54 | 0.15 | 13.7 | 8.6865 | 13.06
40938.625 | 6 | 56 | 98405.7 | -4.932 | 6.495 | 0.15 | 13.7 | 8.7903 | 13.06
40938.6667 | 0 | 0 | 98405.7 | -5.81 | 6.511 | 0.15 | 13.7 | 8.7488 | 13.06
40938.7083 | 0 | 0 | 98405.7 | -6.314 | 6.548 | 0.15 | 13.7 | 8.645 | 13.06
40938.75 | 0 | 0 | 98405.7 | -6.767 | 6.524 | 0.15 | 13.7 | 8.5724 | 13.06
40938.7917 | 0 | 0 | 98405.7 | -7.245 | 6.421 | 0.15 | 13.7 | 8.5413 | 13.06
40938.8333 | 0 | 0 | 98405.7 | -7.777 | 6.201 | 0.15 | 13.7 | 8.5309 | 13.06
40938.875 | 0 | 0 | 98405.7 | -8.184 | 6.143 | 0.15 | 13.7 | 8.4479 | 13.06
40938.9167 | 0 | 0 | 98405.7 | -8.438 | 6.145 | 0.15 | 13.7 | 8.3338 | 13.06
40938.9583 | 0 | 0 | 98405.7 | -8.63 | 6.144 | 0.15 | 13.7 | 8.2508 | 13.06
40939 | 0 | 0 | 98405.7 | -8.855 | 6.048 | 0.15 | 13.7 | 7.9915 | 13.06
40939.0417 | 0 | 0 | 98405.7 | -9.081 | 6.011 | 0.15 | 13.7 | 7.8255 | 13.06
40939.0833 | 0 | 0 | 98405.7 | -9.284 | 6.035 | 0.15 | 13.7 | 7.6803 | 13.06
40939.125 | 0 | 0 | 98405.7 | -9.46 | 6.068 | 0.15 | 13.7 | 7.504 | 13.06
40939.1667 | 0 | 0 | 98405.7 | -9.679 | 6.071 | 0.15 | 13.7 | 7.2861 | 13.06
40939.2083 | 0 | 0 | 98405.7 | -9.959 | 6.069 | 0.15 | 13.7 | 6.9231 | 13.06
40939.25 | 0 | 0 | 98405.7 | -10.295 | 6.044 | 0.15 | 13.7 | 6.0309 | 13.06
40939.2917 | 17 | 340 | 98405.7 | -10.286 | 6.079 | 0.15 | 13.7 | 5.4397 | 13.06
40939.3333 | 45 | 611 | 98405.7 | -9.337 | 6.41 | 0.15 | 13.7 | 5.1803 | 13.06
40939.375 | 59 | 702 | 98405.7 | -8.282 | 6.321 | 0.15 | 13.7 | 5.3671 | 13.06
40939.4167 | 65 | 752 | 98405.7 | -6.976 | 6.397 | 0.15 | 13.7 | 5.9583 | 13.06
40939.4583 | 66 | 748 | 98405.7 | -5.911 | 6.404 | 0.15 | 13.7 | 6.6015 | 13.06
40939.5 | 63 | 685 | 98405.7 | -5.131 | 6.511 | 0.15 | 13.7 | 7.0475 | 13.06
40939.5417 | 55 | 572 | 98405.7 | -4.726 | 6.551 | 0.15 | 13.7 | 7.4106 | 13.06
40939.5833 | 38 | 345 | 98405.7 | -4.921 | 6.281 | 0.15 | 13.7 | 7.4417 | 13.06
40939.625 | 6 | 61 | 98405.7 | -5.914 | 6.005 | 0.15 | 13.7 | 7.6284 | 13.06
40939.6667 | 0 | 0 | 98405.7 | -6.551 | 6.083 | 0.15 | 13.7 | 7.5455 | 13.06
40939.7083 | 0 | 0 | 98405.7 | -6.778 | 6.155 | 0.15 | 13.7 | 7.0579 | 13.06
40939.75 | 0 | 0 | 98405.7 | -7 | 6.083 | 0.15 | 13.7 | 6.6222 | 13.06
40939.7917 | 0 | 0 | 98405.7 | -7.294 | 5.952 | 0.15 | 13.7 | 6.311 | 13.06
40939.8333 | 0 | 0 | 98405.7 | -7.761 | 5.636 | 0.15 | 13.7 | 5.8131 | 13.06
40939.875 | 0 | 0 | 98405.7 | -8.175 | 5.482 | 0.15 | 13.7 | 5.4397 | 13.06
40939.9167 | 0 | 0 | 98405.7 | -8.47 | 5.377 | 0.15 | 13.7 | 5.0662 | 13.06
40939.9583 | 0 | 0 | 98405.7 | -8.748 | 5.243 | 0.15 | 13.7 | 4.7965 | 13.06
40940 | 0 | 0 | 98405.7 | -9.041 | 5.097 | 0.15 | 13.7 | 4.4646 | 13.06
40940.0417 | 0 | 0 | 98405.7 | -9.194 | 5.096 | 0.15 | 13.7 | 4.06 | 13.06
40940.0833 | 0 | 0 | 98405.7 | -9.336 | 5.1 | 0.15 | 13.7 | 3.7799 | 13.06
40940.125 | 0 | 0 | 98405.7 | -9.512 | 5.13 | 0.15 | 13.7 | 3.6036 | 13.06
40940.1667 | 0 | 0 | 98405.7 | -9.737 | 5.136 | 0.15 | 13.7 | 3.3961 | 13.06
40940.2083 | 0 | 0 | 98405.7 | -9.939 | 5.114 | 0.15 | 13.7 | 3.3961 | 13.06
40940.25 | 0 | 0 | 98405.7 | -10.072 | 5.071 | 0.15 | 13.7 | 3.3339 | 13.06
40940.2917 | 18 | 428 | 98405.7 | -9.477 | 5.106 | 0.15 | 13.7 | 3.2924 | 13.06
40940.3333 | 45 | 653 | 98405.7 | -7.583 | 5.051 | 0.15 | 13.7 | 3.3131 | 13.06
40940.375 | 59 | 727 | 98405.7 | -5.662 | 5.678 | 0.15 | 13.7 | 3.6969 | 13.06
40940.4167 | 67 | 735 | 98405.7 | -4.292 | 6.177 | 0.15 | 13.7 | 4.3816 | 13.06
40940.4583 | 69 | 721 | 98405.7 | -3.418 | 6.4 | 0.15 | 13.7 | 5.2737 | 13.06
40940.5 | 67 | 654 | 98405.7 | -3.063 | 6.533 | 0.15 | 13.7 | 6.0206 | 13.06
40940.5417 | 60 | 495 | 98405.7 | -3.171 | 6.548 | 0.15 | 13.7 | 6.4251 | 13.06
40940.5833 | 40 | 282 | 98405.7 | -3.748 | 6.322 | 0.15 | 13.7 | 6.7052 | 13.06
40940.625 | 7 | 56 | 98405.7 | -4.954 | 5.989 | 0.15 | 13.7 | 6.7882 | 13.06
40940.6667 | 0 | 0 | 98405.7 | -5.988 | 5.785 | 0.15 | 13.7 | 6.6015 | 13.06
40940.7083 | 0 | 0 | 98405.7 | -6.694 | 5.703 | 0.15 | 13.7 | 5.9791 | 13.06
40940.75 | 0 | 0 | 98405.7 | -7.365 | 5.535 | 0.15 | 13.7 | 5.5849 | 13.06
40940.7917 | 0 | 0 | 98405.7 | -8.094 | 5.382 | 0.15 | 13.7 | 5.1596 | 13.06
40940.8333 | 0 | 0 | 98405.7 | -8.814 | 5.265 | 0.15 | 13.7 | 4.7447 | 13.06
40940.875 | 0 | 0 | 98405.7 | -9.548 | 5.14 | 0.15 | 13.7 | 4.4335 | 13.06
40940.9167 | 0 | 0 | 98405.7 | -10.283 | 4.935 | 0.15 | 13.7 | 4.0911 | 13.06
40940.9583 | 0 | 0 | 98405.7 | -10.894 | 4.741 | 0.15 | 13.7 | 3.7799 | 13.06
40941 | 0 | 0 | 98405.7 | -11.377 | 4.596 | 0.15 | 13.7 | 3.5932 | 13.06
40941.0417 | 0 | 0 | 98405.7 | -11.769 | 4.48 | 0.15 | 13.7 | 3.3857 | 13.06
40941.0833 | 0 | 0 | 98405.7 | -12.079 | 4.358 | 0.15 | 13.7 | 3.199 | 13.06
40941.125 | 0 | 0 | 98405.7 | -12.356 | 4.18 | 0.15 | 13.7 | 3.0227 | 13.06
40941.1667 | 0 | 0 | 98405.7 | -12.571 | 3.947 | 0.15 | 13.7 | 2.8775 | 13.06
40941.2083 | 0 | 0 | 98405.7 | -12.666 | 3.688 | 0.15 | 13.7 | 2.7426 | 13.06
40941.25 | 0 | 0 | 98405.7 | -12.607 | 3.421 | 0.15 | 13.7 | 2.5766 | 13.06
40941.2917 | 21 | 229 | 98405.7 | -11.798 | 3.191 | 0.15 | 13.7 | 2.3692 | 13.06
40941.3333 | 57 | 346 | 98405.7 | -10.17 | 2.767 | 0.15 | 13.7 | 2.2447 | 13.06
40941.375 | 81 | 411 | 98405.7 | -8.316 | 2.626 | 0.15 | 13.7 | 2.587 | 13.06
40941.4167 | 97 | 405 | 98405.7 | -6.285 | 2.803 | 0.15 | 13.7 | 3.1472 | 13.06
40941.4583 | 103 | 368 | 98405.7 | -5.25 | 2.879 | 0.15 | 13.7 | 3.9978 | 13.06
40941.5 | 99 | 291 | 98405.7 | -4.721 | 2.991 | 0.15 | 13.7 | 4.6513 | 13.06
40941.5417 | 78 | 146 | 98405.7 | -4.533 | 3.255 | 0.15 | 13.7 | 4.9106 | 13.06
40941.5833 | 41 | 56 | 98405.7 | -4.71 | 3.506 | 0.15 | 13.7 | 5.2322 | 13.06
40941.625 | 5 | 10 | 98405.7 | -5.526 | 3.467 | 0.15 | 13.7 | 5.3671 | 13.06
40941.6667 | 0 | 0 | 98405.7 | -6.015 | 3.591 | 0.15 | 13.7 | 5.1907 | 13.06
40941.7083 | 0 | 0 | 98405.7 | -6.234 | 3.69 | 0.15 | 13.7 | 4.8069 | 13.06
40941.75 | 0 | 0 | 98405.7 | -6.533 | 3.691 | 0.15 | 13.7 | 4.4231 | 13.06
40941.7917 | 0 | 0 | 98405.7 | -6.74 | 3.649 | 0.15 | 13.7 | 3.894 | 13.06
40941.8333 | 0 | 0 | 98405.7 | -6.882 | 3.6 | 0.15 | 13.7 | 3.4272 | 13.06
40941.875 | 0 | 0 | 98405.7 | -7.272 | 3.52 | 0.15 | 13.7 | 3.0642 | 13.06
40941.9167 | 0 | 0 | 98405.7 | -7.413 | 3.522 | 0.15 | 13.7 | 2.8567 | 13.06
40941.9583 | 0 | 0 | 98405.7 | -7.467 | 3.626 | 0.15 | 13.7 | 2.5663 | 13.06
40942 | 0 | 0 | 98405.7 | -7.543 | 3.746 | 0.15 | 13.7 | 2.2447 | 13.06
40942.0417 | 0 | 0 | 98405.7 | -7.358 | 3.897 | 0.15 | 13.7 | 1.8816 | 13.06
40942.0833 | 0 | 0 | 98405.7 | -7.344 | 3.988 | 0.15 | 13.7 | 1.7468 | 13.06
40942.125 | 0 | 0 | 98405.7 | -7.392 | 4.062 | 0.15 | 13.7 | 1.4252 | 13.06
40942.1667 | 0 | 0 | 98405.7 | -7.371 | 4.163 | 0.15 | 13.7 | 1.197 | 13.06
40942.2083 | 0 | 0 | 98405.7 | -7.57 | 4.212 | 0.15 | 13.7 | 0.99988 | 13.06
40942.25 | 0 | 0 | 98405.7 | -7.911 | 4.282 | 0.15 | 13.7 | 0.93764 | 13.06
40942.2917 | 17 | 37 | 98405.7 | -7.709 | 4.417 | 0.15 | 13.7 | 0.99988 | 13.06
40942.3333 | 54 | 55 | 98405.7 | -6.741 | 4.648 | 0.15 | 13.7 | 0.74055 | 13.06
40942.375 | 87 | 69 | 98405.7 | -5.888 | 4.77 | 0.15 | 13.7 | 1.5912 | 13.06
40942.4167 | 96 | 43 | 98405.7 | -5.228 | 4.709 | 0.15 | 13.7 | 3.0227 | 13.06
40942.4583 | 93 | 30 | 98405.7 | -4.744 | 4.649 | 0.15 | 13.7 | 4.1534 | 13.06
40942.5 | 75 | 19 | 98405.7 | -4.47 | 4.636 | 0.15 | 13.7 | 4.8173 | 13.06
40942.5417 | 61 | 21 | 98405.7 | -4.456 | 4.631 | 0.15 | 13.7 | 5.0351 | 13.06
40942.5833 | 31 | 13 | 98405.7 | -4.834 | 4.478 | 0.15 | 13.7 | 5.2322 | 13.06
40942.625 | 5 | 4 | 98405.7 | -5.991 | 4.248 | 0.15 | 13.7 | 5.3463 | 13.06
40942.6667 | 0 | 0 | 98405.7 | -7.103 | 4.267 | 0.15 | 13.7 | 5.1077 | 13.06
40942.7083 | 0 | 0 | 98405.7 | -7.898 | 4.174 | 0.15 | 13.7 | 4.7965 | 13.06
40942.75 | 0 | 0 | 98405.7 | -8.655 | 3.946 | 0.15 | 13.7 | 4.2882 | 13.06
40942.7917 | 0 | 0 | 98405.7 | -9.22 | 3.72 | 0.15 | 13.7 | 3.4169 | 13.06
40942.8333 | 0 | 0 | 98405.7 | -9.609 | 3.526 | 0.15 | 13.7 | 3.1887 | 13.06
40942.875 | 0 | 0 | 98405.7 | -9.916 | 3.415 | 0.15 | 13.7 | 2.5351 | 13.06
40942.9167 | 0 | 0 | 98405.7 | -10.237 | 3.395 | 0.15 | 13.7 | 1.6015 | 13.06
40942.9583 | 0 | 0 | 98405.7 | -10.454 | 3.431 | 0.15 | 13.7 | 1.4356 | 13.06
40943 | 0 | 0 | 98405.7 | -10.666 | 3.486 | 0.15 | 13.7 | 1.4459 | 13.06
40943.0417 | 0 | 0 | 98405.7 | -10.773 | 3.541 | 0.15 | 13.7 | 1.4459 | 13.06
40943.0833 | 0 | 0 | 98405.7 | -10.797 | 3.591 | 0.15 | 13.7 | 1.0103 | 13.06
40943.125 | 0 | 0 | 98405.7 | -10.334 | 3.659 | 0.15 | 13.7 | 0.90652 | 13.06
40943.1667 | 0 | 0 | 98405.7 | -10.214 | 3.75 | 0.15 | 13.7 | 0.7198 | 13.06
40943.2083 | 0 | 0 | 98405.7 | -9.989 | 3.882 | 0.15 | 13.7 | 0.75092 | 13.06
40943.25 | 0 | 0 | 98405.7 | -10.114 | 3.971 | 0.15 | 13.7 | 0.76129 | 13.06
40943.2917 | 22 | 82 | 98405.7 | -9.398 | 4.114 | 0.15 | 13.7 | 0.54345 | 13.06
40943.3333 | 61 | 136 | 98405.7 | -7.868 | 4.334 | 0.15 | 13.7 | 0.50196 | 13.06
40943.375 | 93 | 182 | 98405.7 | -7.097 | 4.397 | 0.15 | 13.7 | 1.7364 | 13.06
40943.4167 | 110 | 169 | 98405.7 | -6.759 | 4.168 | 0.15 | 13.7 | 3.3857 | 13.06
40943.4583 | 116 | 242 | 98405.7 | -6.567 | 3.945 | 0.15 | 13.7 | 4.3816 | 13.06
40943.5 | 106 | 252 | 98405.7 | -6.564 | 3.819 | 0.15 | 13.7 | 4.838 | 13.06
40943.5417 | 83 | 149 | 98405.7 | -6.722 | 3.734 | 0.15 | 13.7 | 5.1388 | 13.06
40943.5833 | 48 | 94 | 98405.7 | -7.234 | 3.578 | 0.15 | 13.7 | 5.4708 | 13.06
40943.625 | 8 | 22 | 98405.7 | -8.528 | 3.205 | 0.15 | 13.7 | 5.4604 | 13.06
40943.6667 | 0 | 0 | 98405.7 | -9.586 | 3.16 | 0.15 | 13.7 | 5.2426 | 13.06
40943.7083 | 0 | 0 | 98405.7 | -10.063 | 3.118 | 0.15 | 13.7 | 4.5372 | 13.06
40943.75 | 0 | 0 | 98405.7 | -10.409 | 3.023 | 0.15 | 13.7 | 3.8111 | 13.06
40943.7917 | 0 | 0 | 98405.7 | -10.6 | 2.955 | 0.15 | 13.7 | 2.8048 | 13.06
40943.8333 | 0 | 0 | 98405.7 | -10.736 | 2.929 | 0.15 | 13.7 | 2.4418 | 13.06
40943.875 | 0 | 0 | 98405.7 | -11.029 | 2.992 | 0.15 | 13.7 | 1.9957 | 13.06
40943.9167 | 0 | 0 | 98405.7 | -11.41 | 3.135 | 0.15 | 13.7 | 0.85465 | 13.06
40943.9583 | 0 | 0 | 98405.7 | -11.766 | 3.313 | 0.15 | 13.7 | 0.37748 | 13.06
40944 | 0 | 0 | 98405.7 | -12.162 | 3.464 | 0.15 | 13.7 | 1.5808 | 13.06
40944.0417 | 0 | 0 | 98405.7 | -12.633 | 3.559 | 0.15 | 13.7 | 2.753 | 13.06
40944.0833 | 0 | 0 | 98405.7 | -12.932 | 3.613 | 0.15 | 13.7 | 2.7737 | 13.06
40944.125 | 0 | 0 | 98405.7 | -12.819 | 3.712 | 0.15 | 13.7 | 2.67 | 13.06
40944.1667 | 0 | 0 | 98405.7 | -12.729 | 3.829 | 0.15 | 13.7 | 2.6804 | 13.06
40944.2083 | 0 | 0 | 98405.7 | -12.793 | 3.802 | 0.15 | 13.7 | 2.6285 | 13.06
40944.25 | 0 | 0 | 98405.7 | -12.926 | 3.841 | 0.15 | 13.7 | 2.5766 | 13.06
40944.2917 | 24 | 142 | 98405.7 | -12.6 | 3.865 | 0.15 | 13.7 | 2.5766 | 13.06
40944.3333 | 59 | 273 | 98405.7 | -11.393 | 4.039 | 0.15 | 13.7 | 2.5559 | 13.06
40944.375 | 70 | 645 | 98405.7 | -9.688 | 4.251 | 0.15 | 13.7 | 3.0123 | 13.06
40944.4167 | 73 | 712 | 98405.7 | -8.403 | 4.38 | 0.15 | 13.7 | 3.7177 | 13.06
40944.4583 | 73 | 728 | 98405.7 | -7.409 | 4.497 | 0.15 | 13.7 | 4.309 | 13.06
40944.5 | 71 | 657 | 98405.7 | -6.965 | 4.501 | 0.15 | 13.7 | 4.9314 | 13.06
40944.5417 | 63 | 550 | 98405.7 | -6.923 | 4.458 | 0.15 | 13.7 | 5.4604 | 13.06
40944.5833 | 45 | 332 | 98405.7 | -7.569 | 4.273 | 0.15 | 13.7 | 5.7924 | 13.06
40944.625 | 10 | 68 | 98405.7 | -9.714 | 3.917 | 0.15 | 13.7 | 5.9376 | 13.06
40944.6667 | 0 | 0 | 98405.7 | -11.067 | 4.209 | 0.15 | 13.7 | 5.8961 | 13.06
40944.7083 | 0 | 0 | 98405.7 | -11.318 | 4.5 | 0.15 | 13.7 | 4.9832 | 13.06
40944.75 | 0 | 0 | 98405.7 | -11.616 | 4.599 | 0.15 | 13.7 | 4.6928 | 13.06
40944.7917 | 0 | 0 | 98405.7 | -12.005 | 4.535 | 0.15 | 13.7 | 4.2986 | 13.06
40944.8333 | 0 | 0 | 98405.7 | -12.343 | 4.456 | 0.15 | 13.7 | 4.7447 | 13.06
40944.875 | 0 | 0 | 98405.7 | -12.488 | 4.46 | 0.15 | 13.7 | 4.7343 | 13.06
40944.9167 | 0 | 0 | 98405.7 | -12.531 | 4.501 | 0.15 | 13.7 | 4.3608 | 13.06
40944.9583 | 0 | 0 | 98405.7 | -12.682 | 4.46 | 0.15 | 13.7 | 4.2156 | 13.06
40945 | 0 | 0 | 98405.7 | -12.789 | 4.485 | 0.15 | 13.7 | 3.977 | 13.06
40945.0417 | 0 | 0 | 98405.7 | -13.301 | 4.401 | 0.15 | 13.7 | 3.8111 | 13.06
40945.0833 | 0 | 0 | 98405.7 | -13.913 | 4.248 | 0.15 | 13.7 | 3.614 | 13.06
40945.125 | 0 | 0 | 98405.7 | -14.409 | 4.117 | 0.15 | 13.7 | 2.8982 | 13.06
40945.1667 | 0 | 0 | 98405.7 | -15.131 | 3.893 | 0.15 | 13.7 | 2.6492 | 13.06
40945.2083 | 0 | 0 | 98405.7 | -15.694 | 3.883 | 0.15 | 13.7 | 2.8463 | 13.06
40945.25 | 0 | 0 | 98405.7 | -16.02 | 3.933 | 0.15 | 13.7 | 2.9189 | 13.06
40945.2917 | 26 | 346 | 98405.7 | -15.824 | 3.975 | 0.15 | 13.7 | 2.8152 | 13.06
40945.3333 | 49 | 652 | 98405.7 | -14.299 | 4.049 | 0.15 | 13.7 | 2.7011 | 13.06
40945.375 | 60 | 765 | 98405.7 | -12.87 | 4.014 | 0.15 | 13.7 | 3.3235 | 13.06
40945.4167 | 66 | 802 | 98405.7 | -11.52 | 4.071 | 0.15 | 13.7 | 4.0808 | 13.06
40945.4583 | 67 | 796 | 98405.7 | -10.476 | 4.108 | 0.15 | 13.7 | 4.8069 | 13.06
40945.5 | 64 | 744 | 98405.7 | -9.708 | 4.116 | 0.15 | 13.7 | 5.3463 | 13.06
40945.5417 | 56 | 654 | 98405.7 | -9.518 | 4.05 | 0.15 | 13.7 | 5.7301 | 13.06
40945.5833 | 41 | 456 | 98405.7 | -10.195 | 3.934 | 0.15 | 13.7 | 6.0309 | 13.06
40945.625 | 11 | 139 | 98405.7 | -12.411 | 3.643 | 0.15 | 13.7 | 6.2384 | 13.06
40945.6667 | 0 | 0 | 98405.7 | -14.119 | 3.84 | 0.15 | 13.7 | 6.228 | 13.06
40945.7083 | 0 | 0 | 98405.7 | -14.799 | 3.928 | 0.15 | 13.7 | 5.8131 | 13.06
40945.75 | 0 | 0 | 98405.7 | -15.322 | 3.857 | 0.15 | 13.7 | 5.087 | 13.06
40945.7917 | 0 | 0 | 98405.7 | -15.681 | 3.687 | 0.15 | 13.7 | 4.1119 | 13.06
40945.8333 | 0 | 0 | 98405.7 | -15.802 | 3.484 | 0.15 | 13.7 | 4.1741 | 13.06
40945.875 | 0 | 0 | 98405.7 | -15.684 | 3.284 | 0.15 | 13.7 | 3.2509 | 13.06
40945.9167 | 0 | 0 | 98405.7 | -15.364 | 3.115 | 0.15 | 13.7 | 2.7115 | 13.06
40945.9583 | 0 | 0 | 98405.7 | -15.052 | 3.127 | 0.15 | 13.7 | 2.587 | 13.06
40946 | 0 | 0 | 98405.7 | -14.814 | 3.398 | 0.15 | 13.7 | 1.3007 | 13.06
40946.0417 | 0 | 0 | 98405.7 | -14.326 | 3.749 | 0.15 | 13.7 | 1.114 | 13.06
40946.0833 | 0 | 0 | 98405.7 | -13.23 | 4.085 | 0.15 | 13.7 | 0.84428 | 13.06
40946.125 | 0 | 0 | 98405.7 | -11.699 | 4.314 | 0.15 | 13.7 | 0.85465 | 13.06
40946.1667 | 0 | 0 | 98405.7 | -10.419 | 4.43 | 0.15 | 13.7 | 0.92727 | 13.06
40946.2083 | 0 | 0 | 98405.7 | -9.671 | 4.518 | 0.15 | 13.7 | 0.5642 | 13.06
40946.25 | 0 | 1 | 98405.7 | -9.306 | 4.498 | 0.15 | 13.7 | 0.46047 | 13.06
40946.2917 | 22 | 34 | 98405.7 | -8.44 | 4.585 | 0.15 | 13.7 | 0.253 | 13.06
40946.3333 | 63 | 67 | 98405.7 | -7.419 | 4.542 | 0.15 | 13.7 | 0.15964 | 13.06
40946.375 | 90 | 61 | 98405.7 | -6.63 | 4.347 | 0.15 | 13.7 | 0.78204 | 13.06
40946.4167 | 116 | 81 | 98405.7 | -5.9 | 4.419 | 0.15 | 13.7 | 1.8609 | 13.06
40946.4583 | 113 | 54 | 98405.7 | -5.319 | 4.525 | 0.15 | 13.7 | 2.8463 | 13.06
40946.5 | 88 | 26 | 98405.7 | -4.915 | 4.665 | 0.15 | 13.7 | 3.5206 | 13.06
40946.5417 | 58 | 14 | 98405.7 | -4.676 | 4.589 | 0.15 | 13.7 | 3.7799 | 13.06
40946.5833 | 30 | 8 | 98405.7 | -4.613 | 4.474 | 0.15 | 13.7 | 4.1949 | 13.06
40946.625 | 7 | 4 | 98405.7 | -4.841 | 4.67 | 0.15 | 13.7 | 3.977 | 13.06
40946.6667 | 0 | 0 | 98405.7 | -4.719 | 5.368 | 0.15 | 13.7 | 4.0911 | 13.06
40946.7083 | 0 | 0 | 98405.7 | -4.397 | 5.786 | 0.15 | 13.7 | 4.1949 | 13.06
40946.75 | 0 | 0 | 98405.7 | -4.225 | 5.982 | 0.15 | 13.7 | 4.143 | 13.06
40946.7917 | 0 | 0 | 98405.7 | -4.185 | 5.952 | 0.15 | 13.7 | 4.1637 | 13.06
40946.8333 | 0 | 0 | 98405.7 | -4.095 | 5.898 | 0.15 | 13.7 | 4.2364 | 13.06
40946.875 | 0 | 0 | 98405.7 | -4.151 | 5.775 | 0.15 | 13.7 | 4.3401 | 13.06
40946.9167 | 0 | 0 | 98405.7 | -4.406 | 5.516 | 0.15 | 13.7 | 4.4853 | 13.06
40946.9583 | 0 | 0 | 98405.7 | -4.798 | 5.298 | 0.15 | 13.7 | 4.5994 | 13.06
40947 | 0 | 0 | 98405.7 | -5.516 | 5.022 | 0.15 | 13.7 | 4.7032 | 13.06
40947.0417 | 0 | 0 | 98405.7 | -5.872 | 4.968 | 0.15 | 13.7 | 4.6824 | 13.06
40947.0833 | 0 | 0 | 98405.7 | -6.149 | 4.97 | 0.15 | 13.7 | 4.672 | 13.06
40947.125 | 0 | 0 | 98405.7 | -6.512 | 4.973 | 0.15 | 13.7 | 4.7654 | 13.06
40947.1667 | 0 | 0 | 98405.7 | -7.09 | 4.921 | 0.15 | 13.7 | 4.7343 | 13.06
40947.2083 | 0 | 0 | 98405.7 | -7.357 | 4.882 | 0.15 | 13.7 | 4.7861 | 13.06
40947.25 | 1 | 7 | 98405.7 | -7.455 | 4.899 | 0.15 | 13.7 | 4.8588 | 13.06
40947.2917 | 29 | 271 | 98405.7 | -6.484 | 4.963 | 0.15 | 13.7 | 4.8588 | 13.06
40947.3333 | 58 | 501 | 98405.7 | -5.01 | 4.809 | 0.15 | 13.7 | 4.8899 | 13.06
40947.375 | 72 | 635 | 98405.7 | -3.626 | 4.869 | 0.15 | 13.7 | 5.2115 | 13.06
40947.4167 | 80 | 650 | 98405.7 | -2.545 | 4.928 | 0.15 | 13.7 | 5.6056 | 13.06
40947.4583 | 79 | 690 | 98405.7 | -1.854 | 4.615 | 0.15 | 13.7 | 6.0413 | 13.06
40947.5 | 74 | 666 | 98405.7 | -1.406 | 4.338 | 0.15 | 13.7 | 6.5185 | 13.06
40947.5417 | 68 | 517 | 98405.7 | -1.291 | 4.175 | 0.15 | 13.7 | 6.6741 | 13.06
40947.5833 | 51 | 278 | 98405.7 | -1.747 | 3.861 | 0.15 | 13.7 | 6.9438 | 13.06
40947.625 | 14 | 81 | 98405.7 | -3.892 | 3.461 | 0.15 | 13.7 | 7.0164 | 13.06
40947.6667 | 0 | 0 | 98405.7 | -5.417 | 3.531 | 0.15 | 13.7 | 6.9438 | 13.06
40947.7083 | 0 | 0 | 98405.7 | -5.823 | 3.523 | 0.15 | 13.7 | 6.6637 | 13.06
40947.75 | 0 | 0 | 98405.7 | -5.778 | 3.448 | 0.15 | 13.7 | 6.2073 | 13.06
40947.7917 | 0 | 0 | 98405.7 | -5.705 | 3.455 | 0.15 | 13.7 | 6.0828 | 13.06
40947.8333 | 0 | 0 | 98405.7 | -5.607 | 3.633 | 0.15 | 13.7 | 5.699 | 13.06
40947.875 | 0 | 0 | 98405.7 | -5.407 | 3.894 | 0.15 | 13.7 | 5.3048 | 13.06
40947.9167 | 0 | 0 | 98405.7 | -5.283 | 4.153 | 0.15 | 13.7 | 4.9106 | 13.06
40947.9583 | 0 | 0 | 98405.7 | -5.309 | 4.264 | 0.15 | 13.7 | 4.4957 | 13.06
40948 | 0 | 0 | 98405.7 | -5.283 | 4.284 | 0.15 | 13.7 | 3.5828 | 13.06
40948.0417 | 0 | 0 | 98405.7 | -5.216 | 4.408 | 0.15 | 13.7 | 2.8256 | 13.06
40948.0833 | 0 | 0 | 98405.7 | -4.993 | 4.711 | 0.15 | 13.7 | 2.2447 | 13.06
40948.125 | 0 | 0 | 98405.7 | -4.831 | 5.051 | 0.15 | 13.7 | 2.1721 | 13.06
40948.1667 | 0 | 0 | 98405.7 | -4.723 | 5.291 | 0.15 | 13.7 | 2.0476 | 13.06
40948.2083 | 0 | 0 | 98405.7 | -4.486 | 5.571 | 0.15 | 13.7 | 1.5289 | 13.06
40948.25 | 0 | 1 | 98405.7 | -3.96 | 6.1 | 0.15 | 13.7 | 1.6638 | 13.06
40948.2917 | 26 | 58 | 98405.7 | -3.839 | 6.505 | 0.15 | 13.7 | 3.3754 | 13.06
40948.3333 | 70 | 384 | 98405.7 | -3.741 | 7.007 | 0.15 | 13.7 | 4.1534 | 13.06
40948.375 | 95 | 416 | 98405.7 | -3.47 | 7.253 | 0.15 | 13.7 | 4.7861 | 13.06
40948.4167 | 120 | 237 | 98405.7 | -2.804 | 7.128 | 0.15 | 13.7 | 5.2426 | 13.06
40948.4583 | 125 | 155 | 98405.7 | -1.844 | 7.035 | 0.15 | 13.7 | 5.9687 | 13.06
40948.5 | 112 | 109 | 98405.7 | -0.738 | 6.923 | 0.15 | 13.7 | 6.7467 | 13.06
40948.5417 | 89 | 96 | 98405.7 | -0.363 | 7.1 | 0.15 | 13.7 | 7.1409 | 13.06
40948.5833 | 54 | 70 | 98405.7 | -1.267 | 7.35 | 0.15 | 13.7 | 7.0475 | 13.06
40948.625 | 12 | 18 | 98405.7 | -2.686 | 6.983 | 0.15 | 13.7 | 7.4936 | 13.06
40948.6667 | 0 | 0 | 98405.7 | -3.455 | 6.473 | 0.15 | 13.7 | 7.8359 | 13.06
40948.7083 | 0 | 0 | 98405.7 | -3.635 | 6.294 | 0.15 | 13.7 | 7.338 | 13.06
40948.75 | 0 | 0 | 98405.7 | -3.849 | 6.109 | 0.15 | 13.7 | 7.0372 | 13.06
40948.7917 | 0 | 0 | 98405.7 | -4.171 | 5.67 | 0.15 | 13.7 | 6.6326 | 13.06
40948.8333 | 0 | 0 | 98405.7 | -4.378 | 5.235 | 0.15 | 13.7 | 5.4708 | 13.06
40948.875 | 0 | 0 | 98405.7 | -4.729 | 4.911 | 0.15 | 13.7 | 4.7654 | 13.06
40948.9167 | 0 | 0 | 98405.7 | -5.46 | 4.707 | 0.15 | 13.7 | 5.1803 | 13.06
40948.9583 | 0 | 0 | 98405.7 | -6.471 | 4.474 | 0.15 | 13.7 | 5.2115 | 13.06
40949 | 0 | 0 | 98405.7 | -7.25 | 4.306 | 0.15 | 13.7 | 3.6866 | 13.06
40949.0417 | 0 | 0 | 98405.7 | -8.279 | 4.014 | 0.15 | 13.7 | 3.0953 | 13.06
40949.0833 | 0 | 0 | 98405.7 | -9.019 | 3.769 | 0.15 | 13.7 | 4.1637 | 13.06
40949.125 | 0 | 0 | 98405.7 | -9.542 | 3.617 | 0.15 | 13.7 | 4.4231 | 13.06
40949.1667 | 0 | 0 | 98405.7 | -9.905 | 3.483 | 0.15 | 13.7 | 4.672 | 13.06
40949.2083 | 0 | 0 | 98405.7 | -10.133 | 3.36 | 0.15 | 13.7 | 5.1388 | 13.06
40949.25 | 2 | 7 | 98405.7 | -10.151 | 3.185 | 0.15 | 13.7 | 4.5061 | 13.06
40949.2917 | 33 | 163 | 98405.7 | -9.194 | 3.194 | 0.15 | 13.7 | 4.0185 | 13.06
40949.3333 | 72 | 184 | 98405.7 | -7.677 | 3.096 | 0.15 | 13.7 | 3.6762 | 13.06
40949.375 | 103 | 210 | 98405.7 | -5.958 | 3.005 | 0.15 | 13.7 | 4.226 | 13.06
40949.4167 | 121 | 295 | 98405.7 | -4.535 | 3.206 | 0.15 | 13.7 | 5.004 | 13.06
40949.4583 | 129 | 210 | 98405.7 | -3.227 | 3.636 | 0.15 | 13.7 | 5.7924 | 13.06
40949.5 | 112 | 102 | 98405.7 | -2.791 | 3.665 | 0.15 | 13.7 | 6.4044 | 13.06
40949.5417 | 94 | 124 | 98405.7 | -2.717 | 3.604 | 0.15 | 13.7 | 6.8816 | 13.06
40949.5833 | 54 | 66 | 98405.7 | -2.903 | 3.504 | 0.15 | 13.7 | 7.1201 | 13.06
40949.625 | 14 | 23 | 98405.7 | -3.841 | 3.045 | 0.15 | 13.7 | 7.0994 | 13.06
40949.6667 | 0 | 0 | 98405.7 | -4.95 | 3.003 | 0.15 | 13.7 | 6.8193 | 13.06
40949.7083 | 0 | 0 | 98405.7 | -5.396 | 3.115 | 0.15 | 13.7 | 6.2488 | 13.06
40949.75 | 0 | 0 | 98405.7 | -5.631 | 3.237 | 0.15 | 13.7 | 5.865 | 13.06
40949.7917 | 0 | 0 | 98405.7 | -5.615 | 3.338 | 0.15 | 13.7 | 5.3256 | 13.06
40949.8333 | 0 | 0 | 98405.7 | -5.648 | 3.425 | 0.15 | 13.7 | 5.1596 | 13.06
40949.875 | 0 | 0 | 98405.7 | -5.587 | 3.47 | 0.15 | 13.7 | 4.4957 | 13.06
40949.9167 | 0 | 0 | 98405.7 | -5.511 | 3.493 | 0.15 | 13.7 | 3.7799 | 13.06
40949.9583 | 0 | 0 | 98405.7 | -5.522 | 3.507 | 0.15 | 13.7 | 3.5517 | 13.06
40950 | 0 | 0 | 98405.7 | -5.544 | 3.532 | 0.15 | 13.7 | 3.3339 | 13.06
40950.0417 | 0 | 0 | 98405.7 | -5.717 | 3.577 | 0.15 | 13.7 | 2.8775 | 13.06
40950.0833 | 0 | 0 | 98405.7 | -6.024 | 3.671 | 0.15 | 13.7 | 2.0787 | 13.06
40950.125 | 0 | 0 | 98405.7 | -6.418 | 3.764 | 0.15 | 13.7 | 1.8712 | 13.06
40950.1667 | 0 | 0 | 98405.7 | -6.655 | 3.795 | 0.15 | 13.7 | 1.643 | 13.06
40950.2083 | 0 | 0 | 98405.7 | -6.747 | 3.798 | 0.15 | 13.7 | 1.2696 | 13.06
40950.25 | 2 | 5 | 98405.7 | -6.727 | 3.777 | 0.15 | 13.7 | 1.1555 | 13.06
40950.2917 | 32 | 91 | 98405.7 | -5.607 | 3.804 | 0.15 | 13.7 | 1.0517 | 13.06
40950.3333 | 74 | 153 | 98405.7 | -4.197 | 3.823 | 0.15 | 13.7 | 0.85465 | 13.06
40950.375 | 106 | 224 | 98405.7 | -3.059 | 3.817 | 0.15 | 13.7 | 2.0787 | 13.06
40950.4167 | 124 | 288 | 98405.7 | -2.267 | 3.802 | 0.15 | 13.7 | 3.3131 | 13.06
40950.4583 | 130 | 210 | 98405.7 | -1.932 | 3.644 | 0.15 | 13.7 | 4.4957 | 13.06
40950.5 | 121 | 173 | 98405.7 | -1.858 | 3.512 | 0.15 | 13.7 | 5.5538 | 13.06
40950.5417 | 96 | 127 | 98405.7 | -2.011 | 3.472 | 0.15 | 13.7 | 6.1554 | 13.06
40950.5833 | 55 | 60 | 98405.7 | -2.397 | 3.485 | 0.15 | 13.7 | 6.5704 | 13.06
40950.625 | 14 | 18 | 98405.7 | -3.391 | 3.342 | 0.15 | 13.7 | 6.643 | 13.06
40950.6667 | 0 | 0 | 98405.7 | -4.491 | 3.265 | 0.15 | 13.7 | 6.4251 | 13.06
40950.7083 | 0 | 0 | 98405.7 | -4.993 | 3.197 | 0.15 | 13.7 | 5.9065 | 13.06
40950.75 | 0 | 0 | 98405.7 | -5.328 | 2.963 | 0.15 | 13.7 | 5.4189 | 13.06
40950.7917 | 0 | 0 | 98405.7 | -5.607 | 2.645 | 0.15 | 13.7 | 4.6824 | 13.06
40950.8333 | 0 | 0 | 98405.7 | -5.801 | 2.364 | 0.15 | 13.7 | 4.0496 | 13.06
40950.875 | 0 | 0 | 98405.7 | -5.844 | 2.183 | 0.15 | 13.7 | 3.5206 | 13.06
40950.9167 | 0 | 0 | 98405.7 | -6.095 | 2.221 | 0.15 | 13.7 | 2.4729 | 13.06
40950.9583 | 0 | 0 | 98405.7 | -6.555 | 2.608 | 0.15 | 13.7 | 1.8712 | 13.06
40951 | 0 | 0 | 98405.7 | -6.979 | 2.984 | 0.15 | 13.7 | 1.9024 | 13.06
40951.0417 | 0 | 0 | 98405.7 | -6.962 | 3.305 | 0.15 | 13.7 | 2.4107 | 13.06
40951.0833 | 0 | 0 | 98405.7 | -6.855 | 3.605 | 0.15 | 13.7 | 1.8609 | 13.06
40951.125 | 0 | 0 | 98405.7 | -6.681 | 3.858 | 0.15 | 13.7 | 2.0787 | 13.06
40951.1667 | 0 | 0 | 98405.7 | -6.839 | 4.018 | 0.15 | 13.7 | 1.5185 | 13.06
40951.2083 | 0 | 0 | 98405.7 | -6.931 | 4.245 | 0.15 | 13.7 | 1.5704 | 13.06
40951.25 | 2 | 2 | 98405.7 | -6.914 | 4.491 | 0.15 | 13.7 | 1.7468 | 13.06
40951.2917 | 30 | 41 | 98405.7 | -6.307 | 4.785 | 0.15 | 13.7 | 2.0995 | 13.06
40951.3333 | 74 | 75 | 98405.7 | -5.165 | 5.139 | 0.15 | 13.7 | 2.3795 | 13.06
40951.375 | 99 | 55 | 98405.7 | -3.941 | 5.585 | 0.15 | 13.7 | 4.1534 | 13.06
40951.4167 | 103 | 29 | 98405.7 | -3.166 | 5.899 | 0.15 | 13.7 | 4.9003 | 13.06
40951.4583 | 92 | 17 | 98405.7 | -2.787 | 6.171 | 0.15 | 13.7 | 5.3359 | 13.06
40951.5 | 77 | 12 | 98405.7 | -2.63 | 6.316 | 0.15 | 13.7 | 5.7405 | 13.06
40951.5417 | 58 | 10 | 98405.7 | -2.593 | 6.35 | 0.15 | 13.7 | 6.2695 | 13.06
40951.5833 | 37 | 9 | 98405.7 | -2.668 | 6.147 | 0.15 | 13.7 | 6.5081 | 13.06
40951.625 | 10 | 4 | 98405.7 | -2.937 | 5.957 | 0.15 | 13.7 | 6.6741 | 13.06
40951.6667 | 0 | 0 | 98405.7 | -3.137 | 5.908 | 0.15 | 13.7 | 6.7363 | 13.06
40951.7083 | 0 | 0 | 98405.7 | -3.149 | 5.486 | 0.15 | 13.7 | 6.7571 | 13.06
40951.75 | 0 | 0 | 98405.7 | -2.718 | 5.292 | 0.15 | 13.7 | 6.6948 | 13.06
40951.7917 | 0 | 0 | 98405.7 | -2.33 | 5.002 | 0.15 | 13.7 | 6.7571 | 13.06
40951.8333 | 0 | 0 | 98405.7 | -2.305 | 4.619 | 0.15 | 13.7 | 6.6222 | 13.06
40951.875 | 0 | 0 | 98405.7 | -2.424 | 4.473 | 0.15 | 13.7 | 6.5704 | 13.06
40951.9167 | 0 | 0 | 98405.7 | -2.734 | 4.215 | 0.15 | 13.7 | 6.5911 | 13.06
40951.9583 | 0 | 0 | 98405.7 | -2.982 | 3.898 | 0.15 | 13.7 | 6.5081 | 13.06
40952 | 0 | 0 | 98405.7 | -3.059 | 3.558 | 0.15 | 13.7 | 6.4044 | 13.06
40952.0417 | 0 | 0 | 98405.7 | -3.381 | 3.302 | 0.15 | 13.7 | 6.4251 | 13.06
40952.0833 | 0 | 0 | 98405.7 | -4.04 | 3.273 | 0.15 | 13.7 | 6.4563 | 13.06
40952.125 | 0 | 0 | 98405.7 | -4.786 | 3.332 | 0.15 | 13.7 | 6.5289 | 13.06
40952.1667 | 0 | 0 | 98405.7 | -4.976 | 3.452 | 0.15 | 13.7 | 6.6533 | 13.06
40952.2083 | 0 | 0 | 98405.7 | -5.218 | 3.312 | 0.15 | 13.7 | 6.7675 | 13.06
40952.25 | 2 | 6 | 98405.7 | -5.489 | 3.102 | 0.15 | 13.7 | 6.8401 | 13.06
40952.2917 | 34 | 90 | 98405.7 | -5.145 | 2.906 | 0.15 | 13.7 | 6.9957 | 13.06
40952.3333 | 76 | 204 | 98405.7 | -4.355 | 2.838 | 0.15 | 13.7 | 7.2031 | 13.06
40952.375 | 100 | 396 | 98405.7 | -2.742 | 2.892 | 0.15 | 13.7 | 7.4832 | 13.06
40952.4167 | 99 | 585 | 98405.7 | -1.173 | 3.029 | 0.15 | 13.7 | 7.8981 | 13.06
40952.4583 | 94 | 660 | 98405.7 | 0.132 | 3.235 | 0.15 | 13.7 | 8.282 | 13.06
40952.5 | 101 | 498 | 98405.7 | 0.931 | 3.409 | 0.15 | 13.7 | 8.8525 | 13.06
40952.5417 | 97 | 268 | 98405.7 | 1.144 | 3.503 | 0.15 | 13.7 | 9.3815 | 13.06
40952.5833 | 57 | 62 | 98405.7 | 0.713 | 3.361 | 0.15 | 13.7 | 9.6824 | 13.06
40952.625 | 14 | 12 | 98405.7 | -0.604 | 3.224 | 0.15 | 13.7 | 9.6824 | 13.06
40952.6667 | 0 | 0 | 98405.7 | -1.49 | 3.431 | 0.15 | 13.7 | 9.5683 | 13.06
40952.7083 | 0 | 0 | 98405.7 | -1.948 | 3.62 | 0.15 | 13.7 | 9.4127 | 13.06
40952.75 | 0 | 0 | 98405.7 | -2.358 | 3.769 | 0.15 | 13.7 | 9.2259 | 13.06
40952.7917 | 0 | 0 | 98405.7 | -2.505 | 3.829 | 0.15 | 13.7 | 9.06 | 13.06
40952.8333 | 0 | 0 | 98405.7 | -2.357 | 3.799 | 0.15 | 13.7 | 8.9873 | 13.06
40952.875 | 0 | 0 | 98405.7 | -2.113 | 3.699 | 0.15 | 13.7 | 9.1222 | 13.06
40952.9167 | 0 | 0 | 98405.7 | -2.056 | 3.652 | 0.15 | 13.7 | 9.2156 | 13.06
40952.9583 | 0 | 0 | 98405.7 | -2.202 | 3.652 | 0.15 | 13.7 | 9.1118 | 13.06
40953 | 0 | 0 | 98405.7 | -2.363 | 3.616 | 0.15 | 13.7 | 9.0185 | 13.06
40953.0417 | 0 | 0 | 98405.7 | -2.449 | 3.596 | 0.15 | 13.7 | 8.9459 | 13.06
40953.0833 | 0 | 0 | 98405.7 | -2.496 | 3.647 | 0.15 | 13.7 | 8.9459 | 13.06
40953.125 | 0 | 0 | 98405.7 | -2.507 | 3.754 | 0.15 | 13.7 | 8.894 | 13.06
40953.1667 | 0 | 0 | 98405.7 | -2.381 | 3.923 | 0.15 | 13.7 | 8.8421 | 13.06
40953.2083 | 0 | 0 | 98405.7 | -2.197 | 4.086 | 0.15 | 13.7 | 8.8214 | 13.06
40953.25 | 1 | 1 | 98405.7 | -2.078 | 4.197 | 0.15 | 13.7 | 8.6969 | 13.06
40953.2917 | 23 | 12 | 98405.7 | -1.406 | 4.4 | 0.15 | 13.7 | 8.5828 | 13.06
40953.3333 | 59 | 22 | 98405.7 | -0.515 | 4.432 | 0.15 | 13.7 | 9.1637 | 13.06
40953.375 | 90 | 28 | 98405.7 | 0.427 | 4.352 | 0.15 | 13.7 | 9.9624 | 13.06
40953.4167 | 112 | 33 | 98405.7 | 1.345 | 4.39 | 0.15 | 13.7 | 10.2944 | 13.06
40953.4583 | 101 | 19 | 98405.7 | 1.953 | 4.491 | 0.15 | 13.7 | 10.6263 | 13.06
40953.5 | 80 | 12 | 98405.7 | 2.107 | 4.599 | 0.15 | 13.7 | 10.9998 | 13.06
40953.5417 | 64 | 11 | 98405.7 | 1.99 | 4.746 | 0.15 | 13.7 | 11.2695 | 13.06
40953.5833 | 39 | 9 | 98405.7 | 1.63 | 4.972 | 0.15 | 13.7 | 11.311 | 13.06
40953.625 | 11 | 3 | 98405.7 | 1.014 | 5.068 | 0.15 | 13.7 | 11.4458 | 13.06
40953.6667 | 0 | 0 | 98405.7 | 0.566 | 5.362 | 0.15 | 13.7 | 10.8131 | 13.06
40953.7083 | 0 | 0 | 98405.7 | 0.504 | 5.705 | 0.15 | 13.7 | 10.3981 | 13.06
40953.75 | 0 | 0 | 98405.7 | 0.606 | 5.76 | 0.15 | 13.7 | 10.0973 | 13.06
40953.7917 | 0 | 0 | 98405.7 | 0.839 | 6.081 | 0.15 | 13.7 | 10.284 | 13.06
40953.8333 | 0 | 0 | 98405.7 | 1.121 | 6.928 | 0.15 | 13.7 | 10.0765 | 13.06
40953.875 | 0 | 0 | 98405.7 | 0.829 | 7.437 | 0.15 | 13.7 | 9.9521 | 13.06
40953.9167 | 0 | 0 | 98405.7 | 1.158 | 8.014 | 0.15 | 13.7 | 10.1699 | 13.06
40953.9583 | 0 | 0 | 98405.7 | 1.747 | 8.279 | 0.15 | 13.7 | 10.45 | 13.06
40954 | 0 | 0 | 98405.7 | 2.551 | 9.172 | 0.15 | 13.7 | 10.5433 | 13.06
40954.0417 | 0 | 0 | 98405.7 | 2.049 | 9.225 | 0.15 | 13.7 | 10.6989 | 13.06
40954.0833 | 0 | 0 | 98405.7 | 0.738 | 8.64 | 0.15 | 13.7 | 11.1139 | 13.06
40954.125 | 0 | 0 | 98405.7 | -0.205 | 7.967 | 0.15 | 13.7 | 11.394 | 13.06
40954.1667 | 0 | 0 | 98405.7 | -0.757 | 7.447 | 0.15 | 13.7 | 11.311 | 13.06
40954.2083 | 0 | 0 | 98405.7 | -1.013 | 7.256 | 0.15 | 13.7 | 11.1969 | 13.06
40954.25 | 4 | 37 | 98405.7 | -0.706 | 7.599 | 0.15 | 13.7 | 11.1657 | 13.06
40954.2917 | 37 | 438 | 98405.7 | 0.136 | 7.642 | 0.15 | 13.7 | 11.1865 | 13.06
40954.3333 | 60 | 642 | 98405.7 | 1.359 | 7.612 | 0.15 | 13.7 | 11.0309 | 13.06
40954.375 | 72 | 725 | 98405.7 | 2.58 | 7.778 | 0.15 | 13.7 | 11.0516 | 13.06
40954.4167 | 77 | 763 | 98405.7 | 3.654 | 8.17 | 0.15 | 13.7 | 11.1969 | 13.06
40954.4583 | 75 | 786 | 98405.7 | 4.363 | 8.302 | 0.15 | 13.7 | 11.1865 | 13.06
40954.5 | 71 | 761 | 98405.7 | 4.592 | 8.331 | 0.15 | 13.7 | 11.2902 | 13.06
40954.5417 | 64 | 679 | 98405.7 | 4.329 | 8.098 | 0.15 | 13.7 | 11.2695 | 13.06
40954.5833 | 50 | 514 | 98405.7 | 3.553 | 7.709 | 0.15 | 13.7 | 11.5081 | 13.06
40954.625 | 24 | 204 | 98405.7 | 2.13 | 7.296 | 0.15 | 13.7 | 11.0931 | 13.06
40954.6667 | 0 | 0 | 98405.7 | 0.671 | 7.083 | 0.15 | 13.7 | 11.1035 | 13.06
40954.7083 | 0 | 0 | 98405.7 | -0.124 | 6.608 | 0.15 | 13.7 | 10.7716 | 13.06
40954.75 | 0 | 0 | 98405.7 | -1.139 | 5.806 | 0.15 | 13.7 | 10.5433 | 13.06
40954.7917 | 0 | 0 | 98405.7 | -1.482 | 5.654 | 0.15 | 13.7 | 10.3359 | 13.06
40954.8333 | 0 | 0 | 98405.7 | -1.288 | 5.705 | 0.15 | 13.7 | 10.0143 | 13.06
40954.875 | 0 | 0 | 98405.7 | -1.474 | 5.597 | 0.15 | 13.7 | 9.9832 | 13.06
40954.9167 | 0 | 0 | 98405.7 | -2.099 | 5.145 | 0.15 | 13.7 | 10.0558 | 13.06
40954.9583 | 0 | 0 | 98405.7 | -2.295 | 5.012 | 0.15 | 13.7 | 9.8898 | 13.06
40955 | 0 | 0 | 98405.7 | -2.538 | 4.764 | 0.15 | 13.7 | 9.6097 | 13.06
40955.0417 | 0 | 0 | 98405.7 | -2.655 | 4.536 | 0.15 | 13.7 | 9.4438 | 13.06
40955.0833 | 0 | 0 | 98405.7 | -2.485 | 4.405 | 0.15 | 13.7 | 9.4438 | 13.06
40955.125 | 0 | 0 | 98405.7 | -2.508 | 4.117 | 0.15 | 13.7 | 9.2259 | 13.06
40955.1667 | 0 | 0 | 98405.7 | -2.945 | 3.754 | 0.15 | 13.7 | 8.9044 | 13.06
40955.2083 | 0 | 0 | 98405.7 | -3.061 | 3.703 | 0.15 | 13.7 | 7.9189 | 13.06
40955.25 | 5 | 35 | 98405.7 | -3.444 | 3.503 | 0.15 | 13.7 | 8.4168 | 13.06
40955.2917 | 43 | 271 | 98405.7 | -2.458 | 3.735 | 0.15 | 13.7 | 9.4127 | 13.06
40955.3333 | 69 | 606 | 98405.7 | -0.904 | 3.829 | 0.15 | 13.7 | 9.8172 | 13.06
40955.375 | 82 | 698 | 98405.7 | 1.045 | 4.024 | 0.15 | 13.7 | 10.0247 | 13.06
40955.4167 | 93 | 684 | 98405.7 | 2.448 | 4.304 | 0.15 | 13.7 | 10.3774 | 13.06
40955.4583 | 101 | 635 | 98405.7 | 3.592 | 4.7 | 0.15 | 13.7 | 10.6886 | 13.06
40955.5 | 126 | 278 | 98405.7 | 3.923 | 4.994 | 0.15 | 13.7 | 11.0828 | 13.06
40955.5417 | 86 | 41 | 98405.7 | 3.475 | 4.958 | 0.15 | 13.7 | 11.5703 | 13.06
40955.5833 | 29 | 5 | 98405.7 | 2.581 | 4.961 | 0.15 | 13.7 | 12.2238 | 13.06
40955.625 | 5 | 1 | 98405.7 | 2.06 | 5.411 | 0.15 | 13.7 | 12.2549 | 13.06
40955.6667 | 0 | 0 | 98405.7 | 1.919 | 5.753 | 0.15 | 13.7 | 12.1097 | 13.06
40955.7083 | 0 | 0 | 98405.7 | 1.843 | 5.907 | 0.15 | 13.7 | 11.7052 | 13.06
40955.75 | 0 | 0 | 98405.7 | 1.804 | 5.959 | 0.15 | 13.7 | 11.5807 | 13.06
40955.7917 | 0 | 0 | 98405.7 | 1.844 | 6.022 | 0.15 | 13.7 | 11.5081 | 13.06
40955.8333 | 0 | 0 | 98405.7 | 1.988 | 6.101 | 0.15 | 13.7 | 11.5496 | 13.06
40955.875 | 0 | 0 | 98405.7 | 2.105 | 6.106 | 0.15 | 13.7 | 11.5496 | 13.06
40955.9167 | 0 | 0 | 98405.7 | 2.136 | 6.091 | 0.15 | 13.7 | 11.4355 | 13.06
40955.9583 | 0 | 0 | 98405.7 | 2.145 | 6.352 | 0.15 | 13.7 | 11.0205 | 13.06
40956 | 0 | 0 | 98405.7 | 2.313 | 6.84 | 0.15 | 13.7 | 11.0309 | 13.06
40956.0417 | 0 | 0 | 98405.7 | 2.403 | 6.543 | 0.15 | 13.7 | 11.1139 | 13.06
40956.0833 | 0 | 0 | 98405.7 | 2.469 | 6.168 | 0.15 | 13.7 | 11.0205 | 13.06
40956.125 | 0 | 0 | 98405.7 | 2.557 | 5.947 | 0.15 | 13.7 | 11.1035 | 13.06
40956.1667 | 0 | 0 | 98405.7 | 2.447 | 5.588 | 0.15 | 13.7 | 11.1035 | 13.06
40956.2083 | 0 | 0 | 98405.7 | 2.42 | 5.515 | 0.15 | 13.7 | 10.9998 | 13.06
40956.25 | 1 | 0 | 98405.7 | 2.202 | 5.365 | 0.15 | 13.7 | 10.9998 | 13.06
40956.2917 | 10 | 2 | 98405.7 | 2.111 | 5.314 | 0.15 | 13.7 | 10.9894 | 13.06
40956.3333 | 26 | 3 | 98405.7 | 2.182 | 5.22 | 0.15 | 13.7 | 11.0516 | 13.06
40956.375 | 47 | 4 | 98405.7 | 2.477 | 5.225 | 0.15 | 13.7 | 11.1657 | 13.06
40956.4167 | 80 | 10 | 98405.7 | 3.03 | 5.425 | 0.15 | 13.7 | 11.3006 | 13.06
40956.4583 | 94 | 15 | 98405.7 | 3.586 | 5.583 | 0.15 | 13.7 | 11.4355 | 13.06
40956.5 | 132 | 71 | 98405.7 | 4.356 | 5.739 | 0.15 | 13.7 | 11.6948 | 13.06
40956.5417 | 116 | 142 | 98405.7 | 4.927 | 5.78 | 0.15 | 13.7 | 11.8919 | 13.06
40956.5833 | 76 | 110 | 98405.7 | 4.66 | 5.422 | 0.15 | 13.7 | 11.9437 | 13.06
40956.625 | 26 | 32 | 98405.7 | 3.107 | 5.046 | 0.15 | 13.7 | 11.8815 | 13.06
40956.6667 | 0 | 0 | 98405.7 | 1.24 | 4.866 | 0.15 | 13.7 | 12.0579 | 13.06
40956.7083 | 0 | 0 | 98405.7 | 1.005 | 4.859 | 0.15 | 13.7 | 11.8711 | 13.06
40956.75 | 0 | 0 | 98405.7 | 1.594 | 4.739 | 0.15 | 13.7 | 11.8296 | 13.06
40956.7917 | 0 | 0 | 98405.7 | 1.403 | 4.49 | 0.15 | 13.7 | 11.8089 | 13.06
40956.8333 | 0 | 0 | 98405.7 | 1.098 | 4.446 | 0.15 | 13.7 | 11.3006 | 13.06
40956.875 | 0 | 0 | 98405.7 | 0.904 | 4.418 | 0.15 | 13.7 | 11.4769 | 13.06
40956.9167 | 0 | 0 | 98405.7 | 0.826 | 4.402 | 0.15 | 13.7 | 11.4458 | 13.06
40956.9583 | 0 | 0 | 98405.7 | 0.888 | 4.318 | 0.15 | 13.7 | 11.5599 | 13.06
40957 | 0 | 0 | 98405.7 | 1.158 | 4.348 | 0.15 | 13.7 | 11.6429 | 13.06
40957.0417 | 0 | 0 | 98405.7 | 1.473 | 4.388 | 0.15 | 13.7 | 11.674 | 13.06
40957.0833 | 0 | 0 | 98405.7 | 1.793 | 4.608 | 0.15 | 13.7 | 11.6637 | 13.06
40957.125 | 0 | 0 | 98405.7 | 1.887 | 4.739 | 0.15 | 13.7 | 11.8711 | 13.06
40957.1667 | 0 | 0 | 98405.7 | 1.957 | 4.848 | 0.15 | 13.7 | 11.9645 | 13.06
40957.2083 | 0 | 0 | 98405.7 | 2.052 | 5.155 | 0.15 | 13.7 | 11.9334 | 13.06
40957.25 | 1 | 0 | 98405.7 | 2.161 | 5.479 | 0.15 | 13.7 | 11.9437 | 13.06
40957.2917 | 17 | 3 | 98405.7 | 2.655 | 5.881 | 0.15 | 13.7 | 12.0682 | 13.06
40957.3333 | 46 | 6 | 98405.7 | 3.443 | 6.191 | 0.15 | 13.7 | 12.0786 | 13.06
40957.375 | 46 | 3 | 98405.7 | 4.134 | 6.613 | 0.15 | 13.7 | 12.4417 | 13.06
40957.4167 | 57 | 3 | 98405.7 | 4.674 | 6.647 | 0.15 | 13.7 | 12.9292 | 13.06
40957.4583 | 69 | 4 | 98405.7 | 5.213 | 6.645 | 0.15 | 13.7 | 13.1782 | 13.06
40957.5 | 56 | 3 | 98405.7 | 5.667 | 6.666 | 0.15 | 13.7 | 13.3338 | 13.06
40957.5417 | 33 | 2 | 98405.7 | 5.833 | 6.705 | 0.15 | 13.7 | 13.5931 | 13.06
40957.5833 | 20 | 1 | 98405.7 | 5.783 | 6.72 | 0.15 | 13.7 | 13.5516 | 13.06
40957.625 | 7 | 1 | 98405.7 | 5.544 | 6.621 | 0.15 | 13.7 | 13.4271 | 13.06
40957.6667 | 0 | 0 | 98405.7 | 5.299 | 6.666 | 0.15 | 13.7 | 13.3545 | 13.06
40957.7083 | 0 | 0 | 98405.7 | 5.268 | 6.817 | 0.15 | 13.7 | 13.1056 | 13.06
40957.75 | 0 | 0 | 98405.7 | 5.173 | 6.755 | 0.15 | 13.7 | 13.1056 | 13.06
40957.7917 | 0 | 0 | 98405.7 | 5.172 | 6.997 | 0.15 | 13.7 | 12.95 | 13.06
40957.8333 | 0 | 0 | 98405.7 | 5.186 | 7.129 | 0.15 | 13.7 | 13.0018 | 13.06
40957.875 | 0 | 0 | 98405.7 | 5.093 | 7.193 | 0.15 | 13.7 | 12.9396 | 13.06
40957.9167 | 0 | 0 | 98405.7 | 4.878 | 6.899 | 0.15 | 13.7 | 12.95 | 13.06
40957.9583 | 0 | 0 | 98405.7 | 4.496 | 6.275 | 0.15 | 13.7 | 12.7529 | 13.06
40958 | 0 | 0 | 98405.7 | 4.044 | 5.872 | 0.15 | 13.7 | 12.2031 | 13.06
40958.0417 | 0 | 0 | 98405.7 | 3.431 | 5.667 | 0.15 | 13.7 | 10.2529 | 13.06
40958.0833 | 0 | 0 | 98405.7 | 2.744 | 5.525 | 0.15 | 13.7 | 9.9832 | 13.06
40958.125 | 0 | 0 | 98405.7 | 1.722 | 5.391 | 0.15 | 13.7 | 10.118 | 13.06
40958.1667 | 0 | 0 | 98405.7 | 0.974 | 5.875 | 0.15 | 13.7 | 9.9624 | 13.06
40958.2083 | 0 | 0 | 98405.7 | 0.535 | 6.323 | 0.15 | 13.7 | 9.6097 | 13.06
40958.25 | 1 | 1 | 98405.7 | 0.555 | 6.305 | 0.15 | 13.7 | 9.5786 | 13.06
40958.2917 | 14 | 3 | 98405.7 | 0.949 | 6.453 | 0.15 | 13.7 | 9.3504 | 13.06
40958.3333 | 28 | 3 | 98405.7 | 1.755 | 6.808 | 0.15 | 13.7 | 9.2571 | 13.06
40958.375 | 53 | 6 | 98405.7 | 2.611 | 7.056 | 0.15 | 13.7 | 9.7135 | 13.06
40958.4167 | 106 | 24 | 98405.7 | 3.383 | 7.315 | 0.15 | 13.7 | 10.45 | 13.06
40958.4583 | 152 | 101 | 98405.7 | 4.186 | 7.504 | 0.15 | 13.7 | 11.145 | 13.06
40958.5 | 141 | 118 | 98405.7 | 4.609 | 7.502 | 0.15 | 13.7 | 11.5081 | 13.06
40958.5417 | 117 | 149 | 98405.7 | 4.69 | 7.336 | 0.15 | 13.7 | 11.4666 | 13.06
40958.5833 | 81 | 184 | 98405.7 | 4.28 | 6.895 | 0.15 | 13.7 | 10.7923 | 13.06
40958.625 | 32 | 62 | 98405.7 | 3.041 | 6.491 | 0.15 | 13.7 | 9.9313 | 13.06
40958.6667 | 1 | 1 | 98405.7 | 1.567 | 6.246 | 0.15 | 13.7 | 10.4811 | 13.06
40958.7083 | 0 | 0 | 98405.7 | 0.698 | 5.82 | 0.15 | 13.7 | 9.7135 | 13.06
40958.75 | 0 | 0 | 98405.7 | 0.176 | 5.737 | 0.15 | 13.7 | 9.4645 | 13.06
40958.7917 | 0 | 0 | 98405.7 | -0.243 | 5.812 | 0.15 | 13.7 | 9.1948 | 13.06
40958.8333 | 0 | 0 | 98405.7 | -0.579 | 5.863 | 0.15 | 13.7 | 9.1222 | 13.06
40958.875 | 0 | 0 | 98405.7 | -0.741 | 6.051 | 0.15 | 13.7 | 8.7799 | 13.06
40958.9167 | 0 | 0 | 98405.7 | -0.971 | 6.047 | 0.15 | 13.7 | 8.3649 | 13.06
40958.9583 | 0 | 0 | 98405.7 | -1.217 | 5.951 | 0.15 | 13.7 | 7.9811 | 13.06
40959 | 0 | 0 | 98405.7 | -1.415 | 5.892 | 0.15 | 13.7 | 6.8504 | 13.06
40959.0417 | 0 | 0 | 98405.7 | -1.464 | 6.034 | 0.15 | 13.7 | 6.1554 | 13.06
40959.0833 | 0 | 0 | 98405.7 | -1.696 | 5.684 | 0.15 | 13.7 | 6.2799 | 13.06
40959.125 | 0 | 0 | 98405.7 | -1.944 | 5.437 | 0.15 | 13.7 | 6.1139 | 13.06
40959.1667 | 0 | 0 | 98405.7 | -1.815 | 5.363 | 0.15 | 13.7 | 6.1762 | 13.06
40959.2083 | 0 | 0 | 98405.7 | -1.757 | 5.128 | 0.15 | 13.7 | 6.1762 | 13.06
40959.25 | 7 | 21 | 98405.7 | -1.741 | 4.771 | 0.15 | 13.7 | 5.948 | 13.06
40959.2917 | 47 | 125 | 98405.7 | -0.323 | 4.989 | 0.15 | 13.7 | 6.0413 | 13.06
40959.3333 | 86 | 379 | 98405.7 | 1.151 | 4.925 | 0.15 | 13.7 | 6.5289 | 13.06
40959.375 | 103 | 494 | 98405.7 | 2.895 | 5.256 | 0.15 | 13.7 | 7.5973 | 13.06
40959.4167 | 108 | 578 | 98405.7 | 3.969 | 5.485 | 0.15 | 13.7 | 8.5413 | 13.06
40959.4583 | 108 | 608 | 98405.7 | 4.421 | 5.736 | 0.15 | 13.7 | 9.4541 | 13.06
40959.5 | 117 | 453 | 98405.7 | 4.321 | 5.97 | 0.15 | 13.7 | 10.1699 | 13.06
40959.5417 | 112 | 162 | 98405.7 | 3.803 | 5.922 | 0.15 | 13.7 | 10.4396 | 13.06
40959.5833 | 61 | 37 | 98405.7 | 3.046 | 5.416 | 0.15 | 13.7 | 10.6886 | 13.06
40959.625 | 19 | 10 | 98405.7 | 2.041 | 5.081 | 0.15 | 13.7 | 10.5122 | 13.06
40959.6667 | 1 | 0 | 98405.7 | 1.152 | 5.353 | 0.15 | 13.7 | 10.6367 | 13.06
40959.7083 | 0 | 0 | 98405.7 | 0.749 | 5.65 | 0.15 | 13.7 | 9.8795 | 13.06
40959.75 | 0 | 0 | 98405.7 | 0.387 | 5.962 | 0.15 | 13.7 | 9.1637 | 13.06
40959.7917 | 0 | 0 | 98405.7 | -0.051 | 6.164 | 0.15 | 13.7 | 8.5413 | 13.06
40959.8333 | 0 | 0 | 98405.7 | -0.367 | 6.588 | 0.15 | 13.7 | 8.9562 | 13.06
40959.875 | 0 | 0 | 98405.7 | -0.47 | 6.749 | 0.15 | 13.7 | 9.0703 | 13.06
40959.9167 | 0 | 0 | 98405.7 | -0.458 | 6.716 | 0.15 | 13.7 | 8.8525 | 13.06
40959.9583 | 0 | 0 | 98405.7 | -0.325 | 6.9 | 0.15 | 13.7 | 8.4064 | 13.06
40960 | 0 | 0 | 98405.7 | -0.164 | 7.202 | 0.15 | 13.7 | 8.0537 | 13.06
40960.0417 | 0 | 0 | 98405.7 | 0.005 | 7.711 | 0.15 | 13.7 | 8.7799 | 13.06
40960.0833 | 0 | 0 | 98405.7 | 0.027 | 7.82 | 0.15 | 13.7 | 9.1015 | 13.06
40960.125 | 0 | 0 | 98405.7 | 0.032 | 8.044 | 0.15 | 13.7 | 9.06 | 13.06
40960.1667 | 0 | 0 | 98405.7 | 0.076 | 7.969 | 0.15 | 13.7 | 9.1948 | 13.06
40960.2083 | 0 | 0 | 98405.7 | 0.131 | 7.766 | 0.15 | 13.7 | 9.2259 | 13.06
40960.25 | 2 | 0 | 98405.7 | 0.296 | 7.431 | 0.15 | 13.7 | 9.3712 | 13.06
40960.2917 | 9 | 1 | 98405.7 | 0.514 | 7.055 | 0.15 | 13.7 | 9.4541 | 13.06
40960.3333 | 23 | 1 | 98405.7 | 0.777 | 6.754 | 0.15 | 13.7 | 9.6305 | 13.06
40960.375 | 36 | 2 | 98405.7 | 1.007 | 6.585 | 0.15 | 13.7 | 10.2114 | 13.06
40960.4167 | 43 | 2 | 98405.7 | 1.469 | 6.474 | 0.15 | 13.7 | 10.7093 | 13.06
40960.4583 | 44 | 1 | 98405.7 | 2.178 | 6.726 | 0.15 | 13.7 | 11.5392 | 13.06
40960.5 | 42 | 2 | 98405.7 | 2.627 | 6.522 | 0.15 | 13.7 | 12.2964 | 13.06
40960.5417 | 37 | 2 | 98405.7 | 2.886 | 6.447 | 0.15 | 13.7 | 12.7425 | 13.06
40960.5833 | 20 | 1 | 98405.7 | 3.022 | 6.343 | 0.15 | 13.7 | 13.3649 | 13.06
40960.625 | 5 | 0 | 98405.7 | 3.244 | 6.445 | 0.15 | 13.7 | 13.4168 | 13.06
40960.6667 | 0 | 0 | 98405.7 | 3.484 | 6.393 | 0.15 | 13.7 | 12.9811 | 13.06
40960.7083 | 0 | 0 | 98405.7 | 3.75 | 6.397 | 0.15 | 13.7 | 12.5454 | 13.06
40960.75 | 0 | 0 | 98405.7 | 3.755 | 6.081 | 0.15 | 13.7 | 11.7881 | 13.06
40960.7917 | 0 | 0 | 98405.7 | 3.749 | 6.02 | 0.15 | 13.7 | 10.8234 | 13.06
40960.8333 | 0 | 0 | 98405.7 | 3.67 | 5.751 | 0.15 | 13.7 | 11.1346 | 13.06
40960.875 | 0 | 0 | 98405.7 | 3.705 | 5.729 | 0.15 | 13.7 | 10.2321 | 13.06
40960.9167 | 0 | 0 | 98405.7 | 3.81 | 5.76 | 0.15 | 13.7 | 9.2467 | 13.06
40960.9583 | 0 | 0 | 98405.7 | 3.816 | 5.797 | 0.15 | 13.7 | 9.1741 | 13.06
40961 | 0 | 0 | 98405.7 | 3.6 | 5.651 | 0.15 | 13.7 | 9.0703 | 13.06
40961.0417 | 0 | 0 | 98405.7 | 3.572 | 6.145 | 0.15 | 13.7 | 8.9562 | 13.06
40961.0833 | 0 | 0 | 98405.7 | 3.109 | 6.219 | 0.15 | 13.7 | 8.8836 | 13.06
40961.125 | 0 | 0 | 98405.7 | 2.629 | 6.158 | 0.15 | 13.7 | 9.6201 | 13.06
40961.1667 | 0 | 0 | 98405.7 | 2.134 | 5.914 | 0.15 | 13.7 | 9.5475 | 13.06
40961.2083 | 0 | 0 | 98405.7 | 2.056 | 6.362 | 0.15 | 13.7 | 9.7757 | 13.06
40961.25 | 4 | 3 | 98405.7 | 1.928 | 6.392 | 0.15 | 13.7 | 10.0247 | 13.06
40961.2917 | 21 | 5 | 98405.7 | 2.189 | 6.491 | 0.15 | 13.7 | 10.5537 | 13.06
40961.3333 | 45 | 7 | 98405.7 | 2.74 | 6.381 | 0.15 | 13.7 | 10.6367 | 13.06
40961.375 | 92 | 22 | 98405.7 | 3.708 | 6.723 | 0.15 | 13.7 | 11.3006 | 13.06
40961.4167 | 147 | 79 | 98405.7 | 4.973 | 6.881 | 0.15 | 13.7 | 12.2135 | 13.06
40961.4583 | 158 | 113 | 98405.7 | 6.144 | 7.264 | 0.15 | 13.7 | 12.9292 | 13.06
40961.5 | 151 | 152 | 98405.7 | 6.985 | 7.453 | 0.15 | 13.7 | 13.5205 | 13.06
40961.5417 | 125 | 138 | 98405.7 | 7.351 | 7.417 | 0.15 | 13.7 | 13.8421 | 13.06
40961.5833 | 77 | 54 | 98405.7 | 7.071 | 7.183 | 0.15 | 13.7 | 13.728 | 13.06
40961.625 | 20 | 7 | 98405.7 | 6.319 | 7.268 | 0.15 | 13.7 | 13.6346 | 13.06
40961.6667 | 1 | 0 | 98405.7 | 5.594 | 7.522 | 0.15 | 13.7 | 13.4271 | 13.06
40961.7083 | 0 | 0 | 98405.7 | 4.948 | 7.806 | 0.15 | 13.7 | 12.9707 | 13.06
40961.75 | 0 | 0 | 98405.7 | 4.558 | 8.166 | 0.15 | 13.7 | 12.784 | 13.06
40961.7917 | 0 | 0 | 98405.7 | 4.295 | 8.46 | 0.15 | 13.7 | 12.7944 | 13.06
40961.8333 | 0 | 0 | 98405.7 | 4.279 | 8.867 | 0.15 | 13.7 | 12.535 | 13.06
40961.875 | 0 | 0 | 98405.7 | 4.267 | 9.251 | 0.15 | 13.7 | 12.3483 | 13.06
40961.9167 | 0 | 0 | 98405.7 | 3.944 | 9.589 | 0.15 | 13.7 | 12.2861 | 13.06
40961.9583 | 0 | 0 | 98405.7 | 3.673 | 9.658 | 0.15 | 13.7 | 11.9852 | 13.06
40962 | 0 | 0 | 98405.7 | 3.584 | 9.533 | 0.15 | 13.7 | 11.9749 | 13.06
40962.0417 | 0 | 0 | 98405.7 | 3.663 | 9.293 | 0.15 | 13.7 | 11.8296 | 13.06
40962.0833 | 0 | 0 | 98405.7 | 3.884 | 8.884 | 0.15 | 13.7 | 11.5288 | 13.06
40962.125 | 0 | 0 | 98405.7 | 4.204 | 8.288 | 0.15 | 13.7 | 11.4666 | 13.06
40962.1667 | 0 | 0 | 98405.7 | 4.561 | 7.811 | 0.15 | 13.7 | 11.6429 | 13.06
40962.2083 | 0 | 0 | 98405.7 | 4.87 | 7.189 | 0.15 | 13.7 | 11.6325 | 13.06
40962.25 | 4 | 3 | 98405.7 | 5.055 | 6.625 | 0.15 | 13.7 | 11.8296 | 13.06
40962.2917 | 34 | 16 | 98405.7 | 5.543 | 6.563 | 0.15 | 13.7 | 12.0786 | 13.06
40962.3333 | 72 | 31 | 98405.7 | 6.089 | 6.561 | 0.15 | 13.7 | 12.2135 | 13.06
40962.375 | 127 | 104 | 98405.7 | 6.622 | 6.788 | 0.15 | 13.7 | 12.4935 | 13.06
40962.4167 | 149 | 281 | 98405.7 | 7.472 | 6.867 | 0.15 | 13.7 | 12.8047 | 13.06
40962.4583 | 132 | 501 | 98405.7 | 8.469 | 6.999 | 0.15 | 13.7 | 13.0018 | 13.06
40962.5 | 129 | 447 | 98405.7 | 9.116 | 7.047 | 0.15 | 13.7 | 13.2508 | 13.06
40962.5417 | 122 | 184 | 98405.7 | 9.095 | 6.842 | 0.15 | 13.7 | 13.4583 | 13.06
40962.5833 | 77 | 61 | 98405.7 | 8.624 | 6.359 | 0.15 | 13.7 | 13.6139 | 13.06
40962.625 | 22 | 9 | 98405.7 | 7.771 | 6.004 | 0.15 | 13.7 | 13.8213 | 13.06
40962.6667 | 1 | 0 | 98405.7 | 7.124 | 6.04 | 0.15 | 13.7 | 14.0599 | 13.06
40962.7083 | 0 | 0 | 98405.7 | 7.058 | 6.298 | 0.15 | 13.7 | 14.0184 | 13.06
40962.75 | 0 | 0 | 98405.7 | 7.367 | 6.871 | 0.15 | 13.7 | 13.8317 | 13.06
40962.7917 | 0 | 0 | 98405.7 | 7.637 | 7.217 | 0.15 | 13.7 | 13.8628 | 13.06
40962.8333 | 0 | 0 | 98405.7 | 7.75 | 7.519 | 0.15 | 13.7 | 13.8317 | 13.06
40962.875 | 0 | 0 | 98405.7 | 7.829 | 7.557 | 0.15 | 13.7 | 13.7695 | 13.06
40962.9167 | 0 | 0 | 98405.7 | 7.993 | 7.664 | 0.15 | 13.7 | 13.7383 | 13.06
40962.9583 | 0 | 0 | 98405.7 | 8.022 | 7.51 | 0.15 | 13.7 | 13.8213 | 13.06
40963 | 0 | 0 | 98405.7 | 7.964 | 7.354 | 0.15 | 13.7 | 13.9043 | 13.06
40963.0417 | 0 | 0 | 98405.7 | 7.823 | 7.321 | 0.15 | 13.7 | 13.8109 | 13.06
40963.0833 | 0 | 0 | 98405.7 | 7.783 | 7.448 | 0.15 | 13.7 | 13.8213 | 13.06
40963.125 | 0 | 0 | 98405.7 | 7.582 | 7.135 | 0.15 | 13.7 | 13.8836 | 13.06
40963.1667 | 0 | 0 | 98405.7 | 7.188 | 6.823 | 0.15 | 13.7 | 13.8939 | 13.06
40963.2083 | 0 | 0 | 98405.7 | 6.794 | 6.511 | 0.15 | 13.7 | 13.9354 | 13.06
40963.25 | 6 | 4 | 98405.7 | 6.521 | 6.356 | 0.15 | 13.7 | 13.9977 | 13.06
40963.2917 | 36 | 14 | 98405.7 | 6.803 | 6.596 | 0.15 | 13.7 | 14.0807 | 13.06
40963.3333 | 55 | 9 | 98405.7 | 7.318 | 7.02 | 0.15 | 13.7 | 14.0184 | 13.06
40963.375 | 78 | 10 | 98405.7 | 7.764 | 7.12 | 0.15 | 13.7 | 13.9977 | 13.06
40963.4167 | 99 | 13 | 98405.7 | 8.17 | 7.231 | 0.15 | 13.7 | 14.0392 | 13.06
40963.4583 | 121 | 21 | 98405.7 | 8.591 | 7.451 | 0.15 | 13.7 | 14.1014 | 13.06
40963.5 | 126 | 28 | 98405.7 | 9.057 | 7.77 | 0.15 | 13.7 | 14.1325 | 13.06
40963.5417 | 72 | 9 | 98405.7 | 9.071 | 7.746 | 0.15 | 13.7 | 14.1429 | 13.06
40963.5833 | 41 | 5 | 98405.7 | 8.735 | 7.668 | 0.15 | 13.7 | 14.2674 | 13.06
40963.625 | 17 | 3 | 98405.7 | 8.055 | 7.647 | 0.15 | 13.7 | 14.2155 | 13.06
40963.6667 | 1 | 0 | 98405.7 | 7.142 | 7.551 | 0.15 | 13.7 | 14.1118 | 13.06
40963.7083 | 0 | 0 | 98405.7 | 6.299 | 7.491 | 0.15 | 13.7 | 13.9769 | 13.06
40963.75 | 0 | 0 | 98405.7 | 5.65 | 7.654 | 0.15 | 13.7 | 13.8732 | 13.06
40963.7917 | 0 | 0 | 98405.7 | 5.067 | 7.455 | 0.15 | 13.7 | 13.8524 | 13.06
40963.8333 | 0 | 0 | 98405.7 | 4.494 | 7.178 | 0.15 | 13.7 | 13.8732 | 13.06
40963.875 | 0 | 0 | 98405.7 | 3.481 | 6.735 | 0.15 | 13.7 | 13.9873 | 13.06
40963.9167 | 0 | 0 | 98405.7 | 2.757 | 6.466 | 0.15 | 13.7 | 13.9251 | 13.06
40963.9583 | 0 | 0 | 98405.7 | 2.493 | 6.716 | 0.15 | 13.7 | 13.4168 | 13.06
40964 | 0 | 0 | 98405.7 | 2.292 | 6.789 | 0.15 | 13.7 | 12.5454 | 13.06
40964.0417 | 0 | 0 | 98405.7 | 2.196 | 6.942 | 0.15 | 13.7 | 12.3691 | 13.06
40964.0833 | 0 | 0 | 98405.7 | 2.064 | 6.832 | 0.15 | 13.7 | 10.9894 | 13.06
40964.125 | 0 | 0 | 98405.7 | 1.957 | 6.694 | 0.15 | 13.7 | 11.1243 | 13.06
40964.1667 | 0 | 0 | 98405.7 | 1.923 | 6.599 | 0.15 | 13.7 | 11.311 | 13.06
40964.2083 | 0 | 0 | 98405.7 | 1.98 | 6.516 | 0.15 | 13.7 | 11.2902 | 13.06
40964.25 | 4 | 2 | 98405.7 | 2.112 | 6.516 | 0.15 | 13.7 | 11.4043 | 13.06
40964.2917 | 22 | 4 | 98405.7 | 2.415 | 6.62 | 0.15 | 13.7 | 11.5288 | 13.06
40964.3333 | 46 | 5 | 98405.7 | 2.932 | 6.924 | 0.15 | 13.7 | 11.7778 | 13.06
40964.375 | 58 | 5 | 98405.7 | 3.49 | 7.073 | 0.15 | 13.7 | 12.2653 | 13.06
40964.4167 | 77 | 6 | 98405.7 | 4.105 | 7.33 | 0.15 | 13.7 | 12.5869 | 13.06
40964.4583 | 97 | 10 | 98405.7 | 4.818 | 7.758 | 0.15 | 13.7 | 13.1471 | 13.06
40964.5 | 118 | 24 | 98405.7 | 5.615 | 8.079 | 0.15 | 13.7 | 13.4375 | 13.06
40964.5417 | 126 | 69 | 98405.7 | 6.302 | 8.194 | 0.15 | 13.7 | 13.8006 | 13.06
40964.5833 | 81 | 44 | 98405.7 | 6.242 | 8.097 | 0.15 | 13.7 | 13.4686 | 13.06
40964.625 | 31 | 16 | 98405.7 | 5.545 | 7.804 | 0.15 | 13.7 | 13.4271 | 13.06
40964.6667 | 3 | 3 | 98405.7 | 4.383 | 7.199 | 0.15 | 13.7 | 13.562 | 13.06
40964.7083 | 0 | 0 | 98405.7 | 3.836 | 6.981 | 0.15 | 13.7 | 13.1678 | 13.06
40964.75 | 0 | 0 | 98405.7 | 3.602 | 6.833 | 0.15 | 13.7 | 12.8255 | 13.06
40964.7917 | 0 | 0 | 98405.7 | 3.463 | 6.637 | 0.15 | 13.7 | 12.5558 | 13.06
40964.8333 | 0 | 0 | 98405.7 | 3.439 | 6.468 | 0.15 | 13.7 | 12.4002 | 13.06
40964.875 | 0 | 0 | 98405.7 | 3.345 | 6.105 | 0.15 | 13.7 | 12.1823 | 13.06
40964.9167 | 0 | 0 | 98405.7 | 3.598 | 6.178 | 0.15 | 13.7 | 11.923 | 13.06
40964.9583 | 0 | 0 | 98405.7 | 3.658 | 5.831 | 0.15 | 13.7 | 11.6844 | 13.06
40965 | 0 | 0 | 98405.7 | 3.565 | 5.742 | 0.15 | 13.7 | 11.4251 | 13.06
40965.0417 | 0 | 0 | 98405.7 | 3.483 | 5.799 | 0.15 | 13.7 | 11.3006 | 13.06
40965.0833 | 0 | 0 | 98405.7 | 3.35 | 5.714 | 0.15 | 13.7 | 11.2695 | 13.06
40965.125 | 0 | 0 | 98405.7 | 3.135 | 5.591 | 0.15 | 13.7 | 11.2384 | 13.06
40965.1667 | 0 | 0 | 98405.7 | 2.841 | 5.547 | 0.15 | 13.7 | 11.228 | 13.06
40965.2083 | 0 | 0 | 98405.7 | 2.433 | 5.348 | 0.15 | 13.7 | 11.2176 | 13.06
40965.25 | 7 | 10 | 98405.7 | 1.791 | 4.986 | 0.15 | 13.7 | 11.0516 | 13.06
40965.2917 | 49 | 64 | 98405.7 | 1.5 | 4.921 | 0.15 | 13.7 | 11.0724 | 13.06
40965.3333 | 92 | 122 | 98405.7 | 1.635 | 4.82 | 0.15 | 13.7 | 11.2176 | 13.06
40965.375 | 118 | 352 | 98405.7 | 2.599 | 4.61 | 0.15 | 13.7 | 11.4147 | 13.06
40965.4167 | 85 | 821 | 98405.7 | 4.226 | 4.428 | 0.15 | 13.7 | 11.5496 | 13.06
40965.4583 | 81 | 833 | 98405.7 | 5.524 | 4.304 | 0.15 | 13.7 | 11.923 | 13.06
40965.5 | 78 | 804 | 98405.7 | 6.189 | 4.331 | 0.15 | 13.7 | 12.2238 | 13.06
40965.5417 | 72 | 742 | 98405.7 | 6.208 | 4.37 | 0.15 | 13.7 | 12.2964 | 13.06
40965.5833 | 60 | 613 | 98405.7 | 5.682 | 4.173 | 0.15 | 13.7 | 12.3794 | 13.06
40965.625 | 39 | 355 | 98405.7 | 3.588 | 3.548 | 0.15 | 13.7 | 13.0537 | 13.06
40965.6667 | 4 | 38 | 98405.7 | 0.312 | 3.571 | 0.15 | 13.7 | 12.9085 | 13.06
40965.7083 | 0 | 0 | 98405.7 | -0.601 | 3.486 | 0.15 | 13.7 | 12.6803 | 13.06
40965.75 | 0 | 0 | 98405.7 | -0.632 | 3.255 | 0.15 | 13.7 | 12.5661 | 13.06
40965.7917 | 0 | 0 | 98405.7 | -0.377 | 2.941 | 0.15 | 13.7 | 12.3898 | 13.06
40965.8333 | 0 | 0 | 98405.7 | -0.008 | 2.578 | 0.15 | 13.7 | 11.7674 | 13.06
40965.875 | 0 | 0 | 98405.7 | 0.373 | 2.29 | 0.15 | 13.7 | 11.4147 | 13.06
40965.9167 | 0 | 0 | 98405.7 | -0.054 | 2.313 | 0.15 | 13.7 | 10.6678 | 13.06
40965.9583 | 0 | 0 | 98405.7 | -0.988 | 2.7 | 0.15 | 13.7 | 10.8234 | 13.06
40966 | 0 | 0 | 98405.7 | -2.236 | 3.161 | 0.15 | 13.7 | 10.8857 | 13.06
40966.0417 | 0 | 0 | 98405.7 | -2.7 | 3.535 | 0.15 | 13.7 | 9.3089 | 13.06
40966.0833 | 0 | 0 | 98405.7 | -2.023 | 3.823 | 0.15 | 13.7 | 9.2259 | 13.06
40966.125 | 0 | 0 | 98405.7 | -1.328 | 4.164 | 0.15 | 13.7 | 9.9106 | 13.06
40966.1667 | 0 | 0 | 98405.7 | -1.338 | 4.183 | 0.15 | 13.7 | 10.2425 | 13.06
40966.2083 | 0 | 0 | 98405.7 | -1.282 | 4.217 | 0.15 | 13.7 | 10.5433 | 13.06
40966.25 | 7 | 3 | 98405.7 | -1.05 | 4.291 | 0.15 | 13.7 | 10.5226 | 13.06
40966.2917 | 23 | 3 | 98405.7 | -0.688 | 4.234 | 0.15 | 13.7 | 10.3774 | 13.06
40966.3333 | 47 | 5 | 98405.7 | 0.002 | 4.258 | 0.15 | 13.7 | 10.8442 | 13.06
40966.375 | 82 | 8 | 98405.7 | 1.008 | 4.482 | 0.15 | 13.7 | 11.4562 | 13.06
40966.4167 | 98 | 9 | 98405.7 | 1.987 | 4.614 | 0.15 | 13.7 | 11.923 | 13.06
40966.4583 | 115 | 12 | 98405.7 | 2.744 | 4.928 | 0.15 | 13.7 | 12.5765 | 13.06
40966.5 | 66 | 4 | 98405.7 | 2.991 | 4.959 | 0.15 | 13.7 | 13.3856 | 13.06
40966.5417 | 32 | 1 | 98405.7 | 2.967 | 5.068 | 0.15 | 13.7 | 14.2881 | 13.06
40966.5833 | 17 | 1 | 98405.7 | 3.02 | 5.214 | 0.15 | 13.7 | 14.257 | 13.06
40966.625 | 8 | 1 | 98405.7 | 3.156 | 5.3 | 0.15 | 13.7 | 14.174 | 13.06
40966.6667 | 1 | 0 | 98405.7 | 3.272 | 5.472 | 0.15 | 13.7 | 14.2674 | 13.06
40966.7083 | 0 | 0 | 98405.7 | 3.545 | 5.647 | 0.15 | 13.7 | 13.9873 | 13.06
40966.75 | 0 | 0 | 98405.7 | 3.704 | 5.637 | 0.15 | 13.7 | 13.7072 | 13.06
40966.7917 | 0 | 0 | 98405.7 | 3.754 | 5.509 | 0.15 | 13.7 | 13.396 | 13.06
40966.8333 | 0 | 0 | 98405.7 | 3.774 | 5.332 | 0.15 | 13.7 | 12.867 | 13.06
40966.875 | 0 | 0 | 98405.7 | 3.846 | 5.503 | 0.15 | 13.7 | 12.7217 | 13.06
40966.9167 | 0 | 0 | 98405.7 | 3.886 | 5.54 | 0.15 | 13.7 | 12.6284 | 13.06
40966.9583 | 0 | 0 | 98405.7 | 3.948 | 5.479 | 0.15 | 13.7 | 12.535 | 13.06
40967 | 0 | 0 | 98405.7 | 4.107 | 5.506 | 0.15 | 13.7 | 12.5973 | 13.06
40967.0417 | 0 | 0 | 98405.7 | 4.269 | 5.681 | 0.15 | 13.7 | 12.5661 | 13.06
40967.0833 | 0 | 0 | 98405.7 | 4.48 | 6.045 | 0.15 | 13.7 | 12.5454 | 13.06
40967.125 | 0 | 0 | 98405.7 | 4.769 | 6.186 | 0.15 | 13.7 | 12.5558 | 13.06
40967.1667 | 0 | 0 | 98405.7 | 4.99 | 5.986 | 0.15 | 13.7 | 12.5973 | 13.06
40967.2083 | 0 | 0 | 98405.7 | 5.032 | 5.731 | 0.15 | 13.7 | 12.6699 | 13.06
40967.25 | 2 | 1 | 98405.7 | 5.299 | 5.999 | 0.15 | 13.7 | 12.6906 | 13.06
40967.2917 | 11 | 1 | 98405.7 | 5.47 | 6.021 | 0.15 | 13.7 | 12.7736 | 13.06
40967.3333 | 28 | 2 | 98405.7 | 5.752 | 6.194 | 0.15 | 13.7 | 12.8981 | 13.06
40967.375 | 42 | 2 | 98405.7 | 6.129 | 6.476 | 0.15 | 13.7 | 13.0952 | 13.06
40967.4167 | 84 | 6 | 98405.7 | 6.803 | 6.745 | 0.15 | 13.7 | 13.3027 | 13.06
40967.4583 | 109 | 11 | 98405.7 | 7.658 | 7.052 | 0.15 | 13.7 | 13.4686 | 13.06
40967.5 | 99 | 10 | 98405.7 | 8.287 | 6.874 | 0.15 | 13.7 | 13.7072 | 13.06
40967.5417 | 89 | 12 | 98405.7 | 8.697 | 6.707 | 0.15 | 13.7 | 13.9043 | 13.06
40967.5833 | 67 | 14 | 98405.7 | 8.849 | 6.517 | 0.15 | 13.7 | 14.1118 | 13.06
40967.625 | 29 | 7 | 98405.7 | 8.545 | 6.418 | 0.15 | 13.7 | 14.2363 | 13.06
40967.6667 | 3 | 1 | 98405.7 | 7.951 | 6.416 | 0.15 | 13.7 | 14.2881 | 13.06
40967.7083 | 0 | 0 | 98405.7 | 7.484 | 6.385 | 0.15 | 13.7 | 14.3607 | 13.06
40967.75 | 0 | 0 | 98405.7 | 7.036 | 6.235 | 0.15 | 13.7 | 14.2466 | 13.06
40967.7917 | 0 | 0 | 98405.7 | 6.666 | 6.023 | 0.15 | 13.7 | 14.1325 | 13.06
40967.8333 | 0 | 0 | 98405.7 | 6.324 | 5.611 | 0.15 | 13.7 | 14.0184 | 13.06
40967.875 | 0 | 0 | 98405.7 | 6.156 | 5.515 | 0.15 | 13.7 | 13.8628 | 13.06
40967.9167 | 0 | 0 | 98405.7 | 6.014 | 5.348 | 0.15 | 13.7 | 13.8524 | 13.06
40967.9583 | 0 | 0 | 98405.7 | 5.833 | 5.296 | 0.15 | 13.7 | 13.8524 | 13.06
40968 | 0 | 0 | 98405.7 | 5.662 | 5.289 | 0.15 | 13.7 | 13.8524 | 13.06
40968.0417 | 0 | 0 | 98405.7 | 5.468 | 5.329 | 0.15 | 13.7 | 13.8524 | 13.06
40968.0833 | 0 | 0 | 98405.7 | 5.243 | 5.323 | 0.15 | 13.7 | 13.8213 | 13.06
40968.125 | 0 | 0 | 98405.7 | 4.949 | 5.26 | 0.15 | 13.7 | 13.7902 | 13.06
40968.1667 | 0 | 0 | 98405.7 | 4.685 | 5.097 | 0.15 | 13.7 | 13.7902 | 13.06
40968.2083 | 0 | 0 | 98405.7 | 4.529 | 4.889 | 0.15 | 13.7 | 13.8006 | 13.06
40968.25 | 9 | 6 | 98405.7 | 4.684 | 4.775 | 0.15 | 13.7 | 13.7383 | 13.06
40968.2917 | 38 | 10 | 98405.7 | 5.229 | 4.603 | 0.15 | 13.7 | 13.7591 | 13.06
40968.3333 | 68 | 12 | 98405.7 | 6.032 | 4.485 | 0.15 | 13.7 | 13.9043 | 13.06
40968.375 | 94 | 13 | 98405.7 | 7.117 | 4.496 | 0.15 | 13.7 | 14.0495 | 13.06
40968.4167 | 109 | 13 | 98405.7 | 8.135 | 4.487 | 0.15 | 13.7 | 14.2777 | 13.06
40968.4583 | 117 | 14 | 98405.7 | 8.892 | 4.446 | 0.15 | 13.7 | 14.5993 | 13.06
40968.5 | 111 | 15 | 98405.7 | 9.598 | 4.632 | 0.15 | 13.7 | 15.0039 | 13.06
40968.5417 | 94 | 15 | 98405.7 | 9.698 | 4.701 | 0.15 | 13.7 | 15.3773 | 13.06
40968.5833 | 63 | 12 | 98405.7 | 9.37 | 4.577 | 0.15 | 13.7 | 15.7093 | 13.06
40968.625 | 28 | 7 | 98405.7 | 8.687 | 4.363 | 0.15 | 13.7 | 15.813 | 13.06
40968.6667 | 2 | 1 | 98405.7 | 7.692 | 4.364 | 0.15 | 13.7 | 15.7819 | 13.06
40968.7083 | 0 | 0 | 98405.7 | 7.314 | 4.648 | 0.15 | 13.7 | 15.6055 | 13.06
40968.75 | 0 | 0 | 98405.7 | 7.048 | 4.573 | 0.15 | 13.7 | 15.2632 | 13.06
40968.7917 | 0 | 0 | 98405.7 | 6.824 | 4.396 | 0.15 | 13.7 | 14.9935 | 13.06
40968.8333 | 0 | 0 | 98405.7 | 6.678 | 4.287 | 0.15 | 13.7 | 14.5682 | 13.06
40968.875 | 0 | 0 | 98405.7 | 6.593 | 4.196 | 0.15 | 13.7 | 14.2363 | 13.06
40968.9167 | 0 | 0 | 98405.7 | 6.476 | 4.193 | 0.15 | 13.7 | 14.0392 | 13.06
40968.9583 | 0 | 0 | 98405.7 | 6.566 | 4.238 | 0.15 | 13.7 | 13.8524 | 13.06
40969 | 0 | 0 | 98405.7 | 6.57 | 4.339 | 0.15 | 13.7 | 14.1221 | 13.06
40969.0417 | 0 | 0 | 98405.7 | 6.645 | 4.522 | 0.15 | 13.7 | 14.008 | 13.06
40969.0833 | 0 | 0 | 98405.7 | 6.631 | 4.731 | 0.15 | 13.7 | 14.1221 | 13.06
40969.125 | 0 | 0 | 98405.7 | 6.594 | 4.942 | 0.15 | 13.7 | 14.2259 | 13.06
40969.1667 | 0 | 0 | 98405.7 | 6.413 | 4.926 | 0.15 | 13.7 | 14.1221 | 13.06
40969.2083 | 0 | 0 | 98405.7 | 6.151 | 4.794 | 0.15 | 13.7 | 13.9562 | 13.06
40969.25 | 6 | 2 | 98405.7 | 5.913 | 4.709 | 0.15 | 13.7 | 13.8524 | 13.06
40969.2917 | 37 | 9 | 98405.7 | 6.064 | 4.799 | 0.15 | 13.7 | 13.728 | 13.06
40969.3333 | 72 | 13 | 98405.7 | 6.578 | 4.886 | 0.15 | 13.7 | 13.7072 | 13.06
40969.375 | 75 | 7 | 98405.7 | 7.131 | 4.975 | 0.15 | 13.7 | 13.7383 | 13.06
40969.4167 | 93 | 8 | 98405.7 | 7.538 | 5.206 | 0.15 | 13.7 | 13.9354 | 13.06
40969.4583 | 111 | 12 | 98405.7 | 7.896 | 5.389 | 0.15 | 13.7 | 14.3815 | 13.06
40969.5 | 121 | 20 | 98405.7 | 8.257 | 5.605 | 0.15 | 13.7 | 14.5993 | 13.06
40969.5417 | 115 | 34 | 98405.7 | 8.503 | 5.736 | 0.15 | 13.7 | 14.8587 | 13.06
40969.5833 | 107 | 126 | 98405.7 | 8.557 | 5.653 | 0.15 | 13.7 | 15.0765 | 13.06
40969.625 | 48 | 45 | 98405.7 | 7.815 | 5.191 | 0.15 | 13.7 | 14.9105 | 13.06
40969.6667 | 6 | 8 | 98405.7 | 6.074 | 4.615 | 0.15 | 13.7 | 14.7653 | 13.06
40969.7083 | 0 | 0 | 98405.7 | 5.292 | 4.628 | 0.15 | 13.7 | 14.5371 | 13.06
40969.75 | 0 | 0 | 98405.7 | 4.76 | 4.608 | 0.15 | 13.7 | 14.2466 | 13.06
40969.7917 | 0 | 0 | 98405.7 | 4.131 | 4.657 | 0.15 | 13.7 | 14.0807 | 13.06
40969.8333 | 0 | 0 | 98405.7 | 3.572 | 4.587 | 0.15 | 13.7 | 13.9458 | 13.06
40969.875 | 0 | 0 | 98405.7 | 3.14 | 4.562 | 0.15 | 13.7 | 13.728 | 13.06
40969.9167 | 0 | 0 | 98405.7 | 2.898 | 4.56 | 0.15 | 13.7 | 13.4894 | 13.06
40969.9583 | 0 | 0 | 98405.7 | 2.829 | 4.601 | 0.15 | 13.7 | 13.2404 | 13.06
40970 | 0 | 0 | 98405.7 | 2.862 | 4.682 | 0.15 | 13.7 | 13.1989 | 13.06
40970.0417 | 0 | 0 | 98405.7 | 2.915 | 4.73 | 0.15 | 13.7 | 12.9811 | 13.06
40970.0833 | 0 | 0 | 98405.7 | 2.981 | 4.725 | 0.15 | 13.7 | 12.8462 | 13.06
40970.125 | 0 | 0 | 98405.7 | 2.998 | 4.701 | 0.15 | 13.7 | 12.7425 | 13.06
40970.1667 | 0 | 0 | 98405.7 | 3.044 | 4.61 | 0.15 | 13.7 | 12.7944 | 13.06
40970.2083 | 0 | 0 | 98405.7 | 3.178 | 4.434 | 0.15 | 13.7 | 12.8566 | 13.06
40970.25 | 6 | 2 | 98405.7 | 3.437 | 4.185 | 0.15 | 13.7 | 12.8981 | 13.06
40970.2917 | 24 | 3 | 98405.7 | 3.935 | 4.006 | 0.15 | 13.7 | 13.0952 | 13.06
40970.3333 | 52 | 6 | 98405.7 | 4.541 | 3.865 | 0.15 | 13.7 | 13.1989 | 13.06
40970.375 | 108 | 18 | 98405.7 | 5.128 | 3.613 | 0.15 | 13.7 | 13.3338 | 13.06
40970.4167 | 133 | 23 | 98405.7 | 5.375 | 3.452 | 0.15 | 13.7 | 13.3234 | 13.06
40970.4583 | 140 | 24 | 98405.7 | 5.45 | 3.403 | 0.15 | 13.7 | 13.4686 | 13.06
40970.5 | 128 | 21 | 98405.7 | 5.352 | 3.334 | 0.15 | 13.7 | 13.7383 | 13.06
40970.5417 | 102 | 17 | 98405.7 | 5.088 | 3.268 | 0.15 | 13.7 | 14.0392 | 13.06
40970.5833 | 66 | 12 | 98405.7 | 4.657 | 3.302 | 0.15 | 13.7 | 14.423 | 13.06
40970.625 | 32 | 8 | 98405.7 | 4.151 | 3.381 | 0.15 | 13.7 | 14.5267 | 13.06
40970.6667 | 5 | 3 | 98405.7 | 3.407 | 3.363 | 0.15 | 13.7 | 14.5578 | 13.06
40970.7083 | 0 | 0 | 98405.7 | 2.697 | 3.483 | 0.15 | 13.7 | 14.5163 | 13.06
40970.75 | 0 | 0 | 98405.7 | 2.185 | 3.592 | 0.15 | 13.7 | 13.9147 | 13.06
40970.7917 | 0 | 0 | 98405.7 | 1.735 | 3.765 | 0.15 | 13.7 | 13.1471 | 13.06
40970.8333 | 0 | 0 | 98405.7 | 1.483 | 4.019 | 0.15 | 13.7 | 12.2342 | 13.06
40970.875 | 0 | 0 | 98405.7 | 1.361 | 4.235 | 0.15 | 13.7 | 13.396 | 13.06
40970.9167 | 0 | 0 | 98405.7 | 1.366 | 4.425 | 0.15 | 13.7 | 13.3441 | 13.06
40970.9583 | 0 | 0 | 98405.7 | 1.593 | 4.528 | 0.15 | 13.7 | 13.5516 | 13.06
40971 | 0 | 0 | 98405.7 | 1.291 | 4.446 | 0.15 | 13.7 | 13.1263 | 13.06
40971.0417 | 0 | 0 | 98405.7 | 0.998 | 4.44 | 0.15 | 13.7 | 12.9915 | 13.06
40971.0833 | 0 | 0 | 98405.7 | 0.732 | 4.51 | 0.15 | 13.7 | 13.1471 | 13.06
40971.125 | 0 | 0 | 98405.7 | 0.124 | 4.524 | 0.15 | 13.7 | 13.2404 | 13.06
40971.1667 | 0 | 0 | 98405.7 | -0.286 | 4.703 | 0.15 | 13.7 | 13.3027 | 13.06
40971.2083 | 0 | 0 | 98405.7 | -0.845 | 4.743 | 0.15 | 13.7 | 13.3753 | 13.06
40971.25 | 23 | 106 | 98405.7 | -1.006 | 4.937 | 0.15 | 13.7 | 13.4064 | 13.06
40971.2917 | 69 | 373 | 98405.7 | 0.154 | 5.001 | 0.15 | 13.7 | 13.4064 | 13.06
40971.3333 | 90 | 580 | 98405.7 | 2.347 | 5.488 | 0.15 | 13.7 | 13.4168 | 13.06
40971.375 | 104 | 643 | 98405.7 | 4.581 | 6.096 | 0.15 | 13.7 | 13.4583 | 13.06
40971.4167 | 113 | 655 | 98405.7 | 6.275 | 6.477 | 0.15 | 13.7 | 13.5827 | 13.06
40971.4583 | 117 | 640 | 98405.7 | 7.276 | 6.561 | 0.15 | 13.7 | 13.9147 | 13.06
40971.5 | 131 | 491 | 98405.7 | 7.759 | 6.504 | 0.15 | 13.7 | 14.2674 | 13.06
40971.5417 | 135 | 207 | 98405.7 | 7.66 | 6.256 | 0.15 | 13.7 | 14.6616 | 13.06
40971.5833 | 88 | 62 | 98405.7 | 7.021 | 5.627 | 0.15 | 13.7 | 14.9313 | 13.06
40971.625 | 36 | 17 | 98405.7 | 5.776 | 4.944 | 0.15 | 13.7 | 14.9728 | 13.06
40971.6667 | 5 | 4 | 98405.7 | 4.483 | 4.98 | 0.15 | 13.7 | 15.0557 | 13.06
40971.7083 | 0 | 0 | 98405.7 | 4.11 | 5.338 | 0.15 | 13.7 | 14.9105 | 13.06
40971.75 | 0 | 0 | 98405.7 | 3.796 | 5.491 | 0.15 | 13.7 | 14.6927 | 13.06
40971.7917 | 0 | 0 | 98405.7 | 3.283 | 5.447 | 0.15 | 13.7 | 14.5786 | 13.06
40971.8333 | 0 | 0 | 98405.7 | 2.742 | 5.381 | 0.15 | 13.7 | 14.3504 | 13.06
40971.875 | 0 | 0 | 98405.7 | 2.255 | 5.415 | 0.15 | 13.7 | 14.1948 | 13.06
40971.9167 | 0 | 0 | 98405.7 | 2.167 | 5.553 | 0.15 | 13.7 | 13.8317 | 13.06
40971.9583 | 0 | 0 | 98405.7 | 2.072 | 5.413 | 0.15 | 13.7 | 13.9147 | 13.06
40972 | 0 | 0 | 98405.7 | 1.823 | 5.114 | 0.15 | 13.7 | 13.8421 | 13.06
40972.0417 | 0 | 0 | 98405.7 | 1.594 | 5.021 | 0.15 | 13.7 | 13.7591 | 13.06
40972.0833 | 0 | 0 | 98405.7 | 1.23 | 4.86 | 0.15 | 13.7 | 13.6346 | 13.06
40972.125 | 0 | 0 | 98405.7 | 0.773 | 4.85 | 0.15 | 13.7 | 13.7902 | 13.06
40972.1667 | 0 | 0 | 98405.7 | 0.128 | 4.807 | 0.15 | 13.7 | 13.8006 | 13.06
40972.2083 | 0 | 0 | 98405.7 | -0.429 | 4.803 | 0.15 | 13.7 | 13.4686 | 13.06
40972.25 | 22 | 62 | 98405.7 | -0.437 | 4.864 | 0.15 | 13.7 | 12.6491 | 13.06
40972.2917 | 70 | 140 | 98405.7 | 0.482 | 4.866 | 0.15 | 13.7 | 12.0164 | 13.06
40972.3333 | 112 | 264 | 98405.7 | 2.339 | 4.915 | 0.15 | 13.7 | 12.6906 | 13.06
40972.375 | 132 | 405 | 98405.7 | 4.163 | 5.017 | 0.15 | 13.7 | 13.8524 | 13.06
40972.4167 | 137 | 490 | 98405.7 | 5.919 | 5.125 | 0.15 | 13.7 | 14.4022 | 13.06
40972.4583 | 130 | 554 | 98405.7 | 7.279 | 5.167 | 0.15 | 13.7 | 15.0143 | 13.06
40972.5 | 119 | 571 | 98405.7 | 8.138 | 5.139 | 0.15 | 13.7 | 15.3047 | 13.06
40972.5417 | 108 | 520 | 98405.7 | 8.41 | 5.123 | 0.15 | 13.7 | 15.4914 | 13.06
40972.5833 | 95 | 326 | 98405.7 | 7.98 | 5.104 | 0.15 | 13.7 | 15.1906 | 13.06
40972.625 | 54 | 102 | 98405.7 | 6.631 | 4.952 | 0.15 | 13.7 | 14.5475 | 13.06
40972.6667 | 9 | 21 | 98405.7 | 4.62 | 5.298 | 0.15 | 13.7 | 14.34 | 13.06
40972.7083 | 0 | 0 | 98405.7 | 3.454 | 5.848 | 0.15 | 13.7 | 14.174 | 13.06
40972.75 | 0 | 0 | 98405.7 | 2.586 | 6.177 | 0.15 | 13.7 | 14.008 | 13.06
40972.7917 | 0 | 0 | 98405.7 | 1.698 | 6.192 | 0.15 | 13.7 | 13.8006 | 13.06
40972.8333 | 0 | 0 | 98405.7 | 0.934 | 6.073 | 0.15 | 13.7 | 13.5724 | 13.06
40972.875 | 0 | 0 | 98405.7 | 0.385 | 5.768 | 0.15 | 13.7 | 13.4583 | 13.06
40972.9167 | 0 | 0 | 98405.7 | 0.169 | 5.679 | 0.15 | 13.7 | 13.3753 | 13.06
40972.9583 | 0 | 0 | 98405.7 | 0.056 | 5.728 | 0.15 | 13.7 | 13.3649 | 13.06
40973 | 0 | 0 | 98405.7 | -0.046 | 5.804 | 0.15 | 13.7 | 13.4375 | 13.06
40973.0417 | 0 | 0 | 98405.7 | -0.214 | 5.885 | 0.15 | 13.7 | 13.3027 | 13.06
40973.0833 | 0 | 0 | 98405.7 | -0.384 | 5.927 | 0.15 | 13.7 | 13.1159 | 13.06
40973.125 | 0 | 0 | 98405.7 | -0.568 | 5.903 | 0.15 | 13.7 | 12.9292 | 13.06
40973.1667 | 0 | 0 | 98405.7 | -0.754 | 5.832 | 0.15 | 13.7 | 12.618 | 13.06
40973.2083 | 0 | 0 | 98405.7 | -0.908 | 5.779 | 0.15 | 13.7 | 11.4977 | 13.06
40973.25 | 10 | 4 | 98405.7 | -0.886 | 5.859 | 0.15 | 13.7 | 10.6471 | 13.06
40973.2917 | 35 | 6 | 98405.7 | -0.48 | 5.985 | 0.15 | 13.7 | 10.7716 | 13.06
40973.3333 | 68 | 11 | 98405.7 | 0.31 | 6.331 | 0.15 | 13.7 | 10.9894 | 13.06
40973.375 | 104 | 17 | 98405.7 | 1.454 | 6.529 | 0.15 | 13.7 | 11.1243 | 13.06
40973.4167 | 136 | 26 | 98405.7 | 2.657 | 6.495 | 0.15 | 13.7 | 11.6222 | 13.06
40973.4583 | 163 | 48 | 98405.7 | 3.92 | 6.512 | 0.15 | 13.7 | 12.0371 | 13.06
40973.5 | 174 | 104 | 98405.7 | 5.136 | 6.524 | 0.15 | 13.7 | 12.2653 | 13.06
40973.5417 | 152 | 173 | 98405.7 | 6.029 | 6.378 | 0.15 | 13.7 | 12.3794 | 13.06
40973.5833 | 112 | 175 | 98405.7 | 6.205 | 5.925 | 0.15 | 13.7 | 12.3587 | 13.06
40973.625 | 60 | 83 | 98405.7 | 5.282 | 5.346 | 0.15 | 13.7 | 12.3379 | 13.06
40973.6667 | 10 | 17 | 98405.7 | 3.283 | 5.155 | 0.15 | 13.7 | 12.1408 | 13.06
40973.7083 | 0 | 0 | 98405.7 | 2.539 | 5.501 | 0.15 | 13.7 | 12.0993 | 13.06
40973.75 | 0 | 0 | 98405.7 | 2.084 | 5.554 | 0.15 | 13.7 | 11.9645 | 13.06
40973.7917 | 0 | 0 | 98405.7 | 1.437 | 5.444 | 0.15 | 13.7 | 11.9645 | 13.06
40973.8333 | 0 | 0 | 98405.7 | 0.758 | 5.328 | 0.15 | 13.7 | 11.9956 | 13.06
40973.875 | 0 | 0 | 98405.7 | 0.142 | 5.339 | 0.15 | 13.7 | 11.9023 | 13.06
40973.9167 | 0 | 0 | 98405.7 | -0.465 | 5.274 | 0.15 | 13.7 | 11.7259 | 13.06
40973.9583 | 0 | 0 | 98405.7 | -1.017 | 5.18 | 0.15 | 13.7 | 11.6844 | 13.06
40974 | 0 | 0 | 98405.7 | -1.458 | 5.067 | 0.15 | 13.7 | 11.6325 | 13.06
40974.0417 | 0 | 0 | 98405.7 | -1.756 | 5.003 | 0.15 | 13.7 | 11.674 | 13.06
40974.0833 | 0 | 0 | 98405.7 | -2.027 | 4.903 | 0.15 | 13.7 | 11.674 | 13.06
40974.125 | 0 | 0 | 98405.7 | -2.447 | 4.839 | 0.15 | 13.7 | 11.674 | 13.06
40974.1667 | 0 | 0 | 98405.7 | -3.022 | 4.806 | 0.15 | 13.7 | 11.6118 | 13.06
40974.2083 | 1 | 3 | 98405.7 | -3.533 | 4.8 | 0.15 | 13.7 | 11.5807 | 13.06
40974.25 | 31 | 230 | 98405.7 | -3.115 | 4.905 | 0.15 | 13.7 | 11.4873 | 13.06
40974.2917 | 71 | 408 | 98405.7 | -1.416 | 4.99 | 0.15 | 13.7 | 11.3836 | 13.06
40974.3333 | 93 | 570 | 98405.7 | 0.832 | 5.396 | 0.15 | 13.7 | 11.7259 | 13.06
40974.375 | 98 | 705 | 98405.7 | 2.799 | 5.495 | 0.15 | 13.7 | 12.3587 | 13.06
40974.4167 | 99 | 772 | 98405.7 | 4.298 | 5.37 | 0.15 | 13.7 | 13.0744 | 13.06
40974.4583 | 106 | 725 | 98405.7 | 5.315 | 5.17 | 0.15 | 13.7 | 13.4997 | 13.06
40974.5 | 122 | 568 | 98405.7 | 5.851 | 4.943 | 0.15 | 13.7 | 13.6968 | 13.06
40974.5417 | 136 | 281 | 98405.7 | 5.787 | 4.732 | 0.15 | 13.7 | 13.9147 | 13.06
40974.5833 | 94 | 71 | 98405.7 | 5.096 | 4.453 | 0.15 | 13.7 | 13.9147 | 13.06
40974.625 | 42 | 23 | 98405.7 | 3.707 | 4.262 | 0.15 | 13.7 | 13.6657 | 13.06
40974.6667 | 7 | 7 | 98405.7 | 2.116 | 4.589 | 0.15 | 13.7 | 13.7383 | 13.06
40974.7083 | 0 | 0 | 98405.7 | 1.365 | 5.004 | 0.15 | 13.7 | 13.4997 | 13.06
40974.75 | 0 | 0 | 98405.7 | 0.855 | 5.085 | 0.15 | 13.7 | 13.1574 | 13.06
40974.7917 | 0 | 0 | 98405.7 | 0.073 | 5.009 | 0.15 | 13.7 | 12.5558 | 13.06
40974.8333 | 0 | 0 | 98405.7 | -0.807 | 4.956 | 0.15 | 13.7 | 11.757 | 13.06
40974.875 | 0 | 0 | 98405.7 | -1.438 | 4.922 | 0.15 | 13.7 | 11.311 | 13.06
40974.9167 | 0 | 0 | 98405.7 | -1.917 | 4.957 | 0.15 | 13.7 | 10.2736 | 13.06
40974.9583 | 0 | 0 | 98405.7 | -2.255 | 5.025 | 0.15 | 13.7 | 9.2985 | 13.06
40975 | 0 | 0 | 98405.7 | -2.435 | 5.166 | 0.15 | 13.7 | 8.9873 | 13.06
40975.0417 | 0 | 0 | 98405.7 | -2.698 | 5.182 | 0.15 | 13.7 | 8.9044 | 13.06
40975.0833 | 0 | 0 | 98405.7 | -2.593 | 5.259 | 0.15 | 13.7 | 8.6035 | 13.06
40975.125 | 0 | 0 | 98405.7 | -2.499 | 5.215 | 0.15 | 13.7 | 9.1429 | 13.06
40975.1667 | 0 | 0 | 98405.7 | -2.6 | 5.232 | 0.15 | 13.7 | 9.0185 | 13.06
40975.2083 | 1 | 2 | 98405.7 | -2.867 | 5.252 | 0.15 | 13.7 | 8.894 | 13.06
40975.25 | 31 | 82 | 98405.7 | -2.595 | 5.311 | 0.15 | 13.7 | 8.9873 | 13.06
40975.2917 | 80 | 127 | 98405.7 | -1.166 | 5.355 | 0.15 | 13.7 | 9.0288 | 13.06
40975.3333 | 130 | 259 | 98405.7 | 0.975 | 5.487 | 0.15 | 13.7 | 9.7135 | 13.06
40975.375 | 162 | 162 | 98405.7 | 2.701 | 5.663 | 0.15 | 13.7 | 10.7923 | 13.06
40975.4167 | 189 | 195 | 98405.7 | 4.481 | 5.872 | 0.15 | 13.7 | 11.4355 | 13.06
40975.4583 | 191 | 117 | 98405.7 | 5.738 | 5.849 | 0.15 | 13.7 | 12.1616 | 13.06
40975.5 | 153 | 43 | 98405.7 | 6.343 | 5.545 | 0.15 | 13.7 | 12.6699 | 13.06
40975.5417 | 88 | 11 | 98405.7 | 6.054 | 4.899 | 0.15 | 13.7 | 12.9707 | 13.06
40975.5833 | 49 | 5 | 98405.7 | 5.266 | 4.661 | 0.15 | 13.7 | 12.95 | 13.06
40975.625 | 21 | 3 | 98405.7 | 4.681 | 4.944 | 0.15 | 13.7 | 12.9603 | 13.06
40975.6667 | 4 | 1 | 98405.7 | 3.73 | 4.802 | 0.15 | 13.7 | 12.7736 | 13.06
40975.7083 | 0 | 0 | 98405.7 | 3.096 | 4.709 | 0.15 | 13.7 | 11.4043 | 13.06
40975.75 | 0 | 0 | 98405.7 | 2.882 | 4.864 | 0.15 | 13.7 | 10.6782 | 13.06
40975.7917 | 0 | 0 | 98405.7 | 2.758 | 5.114 | 0.15 | 13.7 | 10.7197 | 13.06
40975.8333 | 0 | 0 | 98405.7 | 2.579 | 5.077 | 0.15 | 13.7 | 10.6782 | 13.06
40975.875 | 0 | 0 | 98405.7 | 2.461 | 5.139 | 0.15 | 13.7 | 10.6782 | 13.06
40975.9167 | 0 | 0 | 98405.7 | 2.345 | 5.136 | 0.15 | 13.7 | 10.8131 | 13.06
40975.9583 | 0 | 0 | 98405.7 | 2.119 | 4.95 | 0.15 | 13.7 | 11.1554 | 13.06
40976 | 0 | 0 | 98405.7 | 1.614 | 4.606 | 0.15 | 13.7 | 11.6118 | 13.06
40976.0417 | 0 | 0 | 98405.7 | 1.052 | 4.247 | 0.15 | 13.7 | 11.5807 | 13.06
40976.0833 | 0 | 0 | 98405.7 | 0.865 | 3.795 | 0.15 | 13.7 | 11.2902 | 13.06
40976.125 | 0 | 0 | 98405.7 | 1.189 | 3.835 | 0.15 | 13.7 | 11.1969 | 13.06
40976.1667 | 0 | 0 | 98405.7 | 1.745 | 4.577 | 0.15 | 13.7 | 10.979 | 13.06
40976.2083 | 0 | 0 | 98405.7 | 2.183 | 5.238 | 0.15 | 13.7 | 10.896 | 13.06
40976.25 | 14 | 8 | 98405.7 | 2.514 | 5.508 | 0.15 | 13.7 | 10.6471 | 13.06
40976.2917 | 60 | 42 | 98405.7 | 3.247 | 5.814 | 0.15 | 13.7 | 10.6782 | 13.06
40976.3333 | 109 | 455 | 98405.7 | 4.717 | 6.269 | 0.15 | 13.7 | 10.8649 | 13.06
40976.375 | 99 | 726 | 98405.7 | 6.207 | 6.608 | 0.15 | 13.7 | 11.4873 | 13.06
40976.4167 | 101 | 773 | 98405.7 | 7.213 | 6.58 | 0.15 | 13.7 | 11.923 | 13.06
40976.4583 | 108 | 723 | 98405.7 | 7.763 | 6.348 | 0.15 | 13.7 | 12.7529 | 13.06
40976.5 | 111 | 658 | 98405.7 | 8.001 | 6.173 | 0.15 | 13.7 | 12.8773 | 13.06
40976.5417 | 108 | 556 | 98405.7 | 7.984 | 6.047 | 0.15 | 13.7 | 12.95 | 13.06
40976.5833 | 94 | 438 | 98405.7 | 7.681 | 5.823 | 0.15 | 13.7 | 12.4935 | 13.06
40976.625 | 63 | 134 | 98405.7 | 6.76 | 5.23 | 0.15 | 13.7 | 11.9645 | 13.06
40976.6667 | 12 | 21 | 98405.7 | 5.122 | 4.782 | 0.15 | 13.7 | 12.1512 | 13.06
40976.7083 | 0 | 0 | 98405.7 | 3.723 | 4.782 | 0.15 | 13.7 | 11.3732 | 13.06
40976.75 | 0 | 0 | 98405.7 | 2.237 | 4.707 | 0.15 | 13.7 | 10.9894 | 13.06
40976.7917 | 0 | 0 | 98405.7 | 1.09 | 4.587 | 0.15 | 13.7 | 10.4085 | 13.06
40976.8333 | 0 | 0 | 98405.7 | 1.522 | 4.576 | 0.15 | 13.7 | 10.3566 | 13.06
40976.875 | 0 | 0 | 98405.7 | 1.943 | 4.435 | 0.15 | 13.7 | 9.6305 | 13.06
40976.9167 | 0 | 0 | 98405.7 | 1.828 | 4.076 | 0.15 | 13.7 | 9.1533 | 13.06
40976.9583 | 0 | 0 | 98405.7 | 1.446 | 3.774 | 0.15 | 13.7 | 8.811 | 13.06
40977 | 0 | 0 | 98405.7 | 1.15 | 3.693 | 0.15 | 13.7 | 8.2197 | 13.06
40977.0417 | 0 | 0 | 98405.7 | 1.028 | 3.756 | 0.15 | 13.7 | 8.0019 | 13.06
40977.0833 | 0 | 0 | 98405.7 | 1.074 | 3.904 | 0.15 | 13.7 | 8.116 | 13.06
40977.125 | 0 | 0 | 98405.7 | 1.272 | 4.022 | 0.15 | 13.7 | 8.6761 | 13.06
40977.1667 | 0 | 0 | 98405.7 | 1.456 | 4.157 | 0.15 | 13.7 | 9.3193 | 13.06
40977.2083 | 0 | 0 | 98405.7 | 1.561 | 4.321 | 0.15 | 13.7 | 9.6616 | 13.06
40977.25 | 14 | 5 | 98405.7 | 1.759 | 4.573 | 0.15 | 13.7 | 9.8587 | 13.06
40977.2917 | 44 | 9 | 98405.7 | 2.08 | 5.05 | 0.15 | 13.7 | 10.0039 | 13.06
40977.3333 | 84 | 17 | 98405.7 | 2.721 | 5.225 | 0.15 | 13.7 | 10.201 | 13.06
40977.375 | 153 | 66 | 98405.7 | 3.932 | 5.425 | 0.15 | 13.7 | 11.1865 | 13.06
40977.4167 | 189 | 337 | 98405.7 | 6.248 | 5.87 | 0.15 | 13.7 | 12.3794 | 13.06
40977.4583 | 201 | 201 | 98405.7 | 7.778 | 6.158 | 0.15 | 13.7 | 13.4064 | 13.06
40977.5 | 172 | 70 | 98405.7 | 8.286 | 6.224 | 0.15 | 13.7 | 14.2881 | 13.06
40977.5417 | 135 | 43 | 98405.7 | 8.574 | 6.169 | 0.15 | 13.7 | 15.0869 | 13.06
40977.5833 | 95 | 32 | 98405.7 | 8.683 | 5.918 | 0.15 | 13.7 | 15.0972 | 13.06
40977.625 | 46 | 15 | 98405.7 | 8.259 | 5.706 | 0.15 | 13.7 | 15.3566 | 13.06
40977.6667 | 9 | 4 | 98405.7 | 7.451 | 5.755 | 0.15 | 13.7 | 15.0246 | 13.06
40977.7083 | 0 | 0 | 98405.7 | 6.892 | 5.88 | 0.15 | 13.7 | 14.8172 | 13.06
40977.75 | 0 | 0 | 98405.7 | 6.679 | 5.885 | 0.15 | 13.7 | 14.4956 | 13.06
40977.7917 | 0 | 0 | 98405.7 | 6.735 | 6.082 | 0.15 | 13.7 | 14.3919 | 13.06
40977.8333 | 0 | 0 | 98405.7 | 6.6 | 5.936 | 0.15 | 13.7 | 13.9251 | 13.06
40977.875 | 0 | 0 | 98405.7 | 6.629 | 6.1 | 0.15 | 13.7 | 13.7176 | 13.06
40977.9167 | 0 | 0 | 98405.7 | 6.426 | 6.168 | 0.15 | 13.7 | 13.5724 | 13.06
40977.9583 | 0 | 0 | 98405.7 | 6.208 | 6.188 | 0.15 | 13.7 | 13.4997 | 13.06
40978 | 0 | 0 | 98405.7 | 6.048 | 6.119 | 0.15 | 13.7 | 13.6242 | 13.06
40978.0417 | 0 | 0 | 98405.7 | 6.129 | 6.308 | 0.15 | 13.7 | 12.9707 | 13.06
40978.0833 | 0 | 0 | 98405.7 | 5.965 | 6.097 | 0.15 | 13.7 | 12.2238 | 13.06
40978.125 | 0 | 0 | 98405.7 | 5.831 | 6.058 | 0.15 | 13.7 | 12.5765 | 13.06
40978.1667 | 0 | 0 | 98405.7 | 5.733 | 6.104 | 0.15 | 13.7 | 12.6595 | 13.06
40978.2083 | 1 | 0 | 98405.7 | 5.731 | 6.102 | 0.15 | 13.7 | 12.7321 | 13.06
40978.25 | 11 | 2 | 98405.7 | 6.209 | 6.579 | 0.15 | 13.7 | 12.8566 | 13.06
40978.2917 | 20 | 2 | 98405.7 | 6.589 | 6.239 | 0.15 | 13.7 | 12.784 | 13.06
40978.3333 | 34 | 2 | 98405.7 | 6.947 | 5.885 | 0.15 | 13.7 | 13.0226 | 13.06
40978.375 | 76 | 6 | 98405.7 | 7.574 | 5.923 | 0.15 | 13.7 | 13.1678 | 13.06
40978.4167 | 164 | 37 | 98405.7 | 8.695 | 6.613 | 0.15 | 13.7 | 13.3856 | 13.06
40978.4583 | 193 | 86 | 98405.7 | 9.555 | 7.279 | 0.15 | 13.7 | 13.5724 | 13.06
40978.5 | 187 | 317 | 98405.7 | 10.322 | 7.587 | 0.15 | 13.7 | 14.1429 | 13.06
40978.5417 | 162 | 288 | 98405.7 | 10.338 | 7.803 | 0.15 | 13.7 | 14.34 | 13.06
40978.5833 | 113 | 70 | 98405.7 | 9.475 | 7.741 | 0.15 | 13.7 | 14.3089 | 13.06
40978.625 | 53 | 23 | 98405.7 | 8.369 | 7.211 | 0.15 | 13.7 | 14.3089 | 13.06
40978.6667 | 16 | 15 | 98405.7 | 7.187 | 6.487 | 0.15 | 13.7 | 14.1221 | 13.06
40978.7083 | 0 | 0 | 98405.7 | 6.154 | 6.074 | 0.15 | 13.7 | 14.1429 | 13.06
40978.75 | 0 | 0 | 98405.7 | 5.708 | 5.948 | 0.15 | 13.7 | 14.1533 | 13.06
40978.7917 | 0 | 0 | 98405.7 | 5.465 | 6.058 | 0.15 | 13.7 | 13.6761 | 13.06
40978.8333 | 0 | 0 | 98405.7 | 5.249 | 5.988 | 0.15 | 13.7 | 13.7487 | 13.06
40978.875 | 0 | 0 | 98405.7 | 5.123 | 6.075 | 0.15 | 13.7 | 13.7591 | 13.06
40978.9167 | 0 | 0 | 98405.7 | 4.958 | 6.266 | 0.15 | 13.7 | 13.6657 | 13.06
40978.9583 | 0 | 0 | 98405.7 | 4.789 | 6.392 | 0.15 | 13.7 | 13.7072 | 13.06
40979 | 0 | 0 | 98405.7 | 4.782 | 6.699 | 0.15 | 13.7 | 13.6865 | 13.06
40979.0417 | 0 | 0 | 98405.7 | 4.837 | 6.594 | 0.15 | 13.7 | 13.6035 | 13.06
40979.0833 | 0 | 0 | 98405.7 | 5.118 | 6.676 | 0.15 | 13.7 | 13.479 | 13.06
40979.125 | 0 | 0 | 98405.7 | 5.345 | 6.726 | 0.15 | 13.7 | 13.396 | 13.06
40979.1667 | 0 | 0 | 98405.7 | 5.347 | 6.568 | 0.15 | 13.7 | 13.3649 | 13.06
40979.2083 | 1 | 1 | 98405.7 | 5.215 | 6.379 | 0.15 | 13.7 | 13.1574 | 13.06
40979.25 | 24 | 14 | 98405.7 | 5.192 | 6.167 | 0.15 | 13.7 | 12.6906 | 13.06
40979.2917 | 78 | 51 | 98405.7 | 5.502 | 6.197 | 0.15 | 13.7 | 12.8151 | 13.06
40979.3333 | 141 | 189 | 98405.7 | 6.329 | 6.249 | 0.15 | 13.7 | 12.9603 | 13.06
40979.375 | 174 | 266 | 98405.7 | 7.478 | 6.285 | 0.15 | 13.7 | 13.3027 | 13.06
40979.4167 | 199 | 182 | 98405.7 | 8.475 | 6.326 | 0.15 | 13.7 | 13.7383 | 13.06
40979.4583 | 203 | 109 | 98405.7 | 9.275 | 6.499 | 0.15 | 13.7 | 14.2985 | 13.06
40979.5 | 152 | 32 | 98405.7 | 9.461 | 6.443 | 0.15 | 13.7 | 14.9624 | 13.06
40979.5417 | 90 | 10 | 98405.7 | 9.173 | 6.292 | 0.15 | 13.7 | 15.5433 | 13.06
40979.5833 | 69 | 10 | 98405.7 | 8.808 | 6.327 | 0.15 | 13.7 | 15.7611 | 13.06
40979.625 | 46 | 12 | 98405.7 | 8.217 | 6.085 | 0.15 | 13.7 | 15.979 | 13.06
40979.6667 | 13 | 7 | 98405.7 | 7.253 | 5.792 | 0.15 | 13.7 | 15.9271 | 13.06
40979.7083 | 0 | 0 | 98405.7 | 6.557 | 5.973 | 0.15 | 13.7 | 15.7819 | 13.06
40979.75 | 0 | 0 | 98405.7 | 6.231 | 5.67 | 0.15 | 13.7 | 15.6367 | 13.06
40979.7917 | 0 | 0 | 98405.7 | 6.042 | 5.777 | 0.15 | 13.7 | 15.4499 | 13.06
40979.8333 | 0 | 0 | 98405.7 | 5.944 | 6.039 | 0.15 | 13.7 | 14.8794 | 13.06
40979.875 | 0 | 0 | 98405.7 | 5.953 | 6.038 | 0.15 | 13.7 | 13.9251 | 13.06
40979.9167 | 0 | 0 | 98405.7 | 6.044 | 5.972 | 0.15 | 13.7 | 13.3545 | 13.06
40979.9583 | 0 | 0 | 98405.7 | 6.072 | 5.846 | 0.15 | 13.7 | 13.0848 | 13.06
40980 | 0 | 0 | 98405.7 | 6.159 | 6.412 | 0.15 | 13.7 | 12.5558 | 13.06
40980.0417 | 0 | 0 | 98405.7 | 6.065 | 6.365 | 0.15 | 13.7 | 11.5703 | 13.06
40980.0833 | 0 | 0 | 98405.7 | 5.897 | 6.179 | 0.15 | 13.7 | 10.7923 | 13.06
40980.125 | 0 | 0 | 98405.7 | 5.764 | 6.048 | 0.15 | 13.7 | 9.7757 | 13.06
40980.1667 | 0 | 0 | 98405.7 | 5.663 | 6.178 | 0.15 | 13.7 | 9.9624 | 13.06
40980.2083 | 1 | 0 | 98405.7 | 5.774 | 6.342 | 0.15 | 13.7 | 10.1077 | 13.06
40980.25 | 19 | 6 | 98405.7 | 5.94 | 6.09 | 0.15 | 13.7 | 11.3836 | 13.06
40980.2917 | 32 | 4 | 98405.7 | 6.291 | 5.895 | 0.15 | 13.7 | 11.5392 | 13.06
40980.3333 | 56 | 4 | 98405.7 | 6.71 | 6.25 | 0.15 | 13.7 | 11.6325 | 13.06
40980.375 | 93 | 8 | 98405.7 | 7.111 | 6.681 | 0.15 | 13.7 | 11.7778 | 13.06
40980.4167 | 133 | 16 | 98405.7 | 7.587 | 6.676 | 0.15 | 13.7 | 11.9437 | 13.06
40980.4583 | 162 | 29 | 98405.7 | 8.163 | 6.725 | 0.15 | 13.7 | 12.1823 | 13.06
40980.5 | 185 | 74 | 98405.7 | 8.747 | 6.822 | 0.15 | 13.7 | 12.3691 | 13.06
40980.5417 | 172 | 218 | 98405.7 | 9.259 | 6.991 | 0.15 | 13.7 | 12.5869 | 13.06
40980.5833 | 129 | 211 | 98405.7 | 9.029 | 7.068 | 0.15 | 13.7 | 12.8359 | 13.06
40980.625 | 79 | 105 | 98405.7 | 8.147 | 6.802 | 0.15 | 13.7 | 13.1574 | 13.06
40980.6667 | 10 | 3 | 98405.7 | 7.074 | 6.043 | 0.15 | 13.7 | 13.3027 | 13.06
40980.7083 | 0 | 0 | 98405.7 | 6.557 | 5.806 | 0.15 | 13.7 | 13.4271 | 13.06
40980.75 | 0 | 0 | 98405.7 | 6.273 | 5.752 | 0.15 | 13.7 | 13.396 | 13.06
40980.7917 | 0 | 0 | 98405.7 | 6.023 | 5.591 | 0.15 | 13.7 | 13.4375 | 13.06
40980.8333 | 0 | 0 | 98405.7 | 5.863 | 5.328 | 0.15 | 13.7 | 13.4064 | 13.06
40980.875 | 0 | 0 | 98405.7 | 5.75 | 5.235 | 0.15 | 13.7 | 13.2715 | 13.06
40980.9167 | 0 | 0 | 98405.7 | 5.606 | 5.154 | 0.15 | 13.7 | 13.0848 | 13.06
40980.9583 | 0 | 0 | 98405.7 | 5.514 | 5.141 | 0.15 | 13.7 | 13.0433 | 13.06
40981 | 0 | 0 | 98405.7 | 5.556 | 5.325 | 0.15 | 13.7 | 12.9811 | 13.06
40981.0417 | 0 | 0 | 98405.7 | 5.706 | 5.567 | 0.15 | 13.7 | 12.95 | 13.06
40981.0833 | 0 | 0 | 98405.7 | 5.585 | 5.203 | 0.15 | 13.7 | 12.9915 | 13.06
40981.125 | 0 | 0 | 98405.7 | 5.409 | 5.183 | 0.15 | 13.7 | 12.8462 | 13.06
40981.1667 | 0 | 0 | 98405.7 | 5.276 | 5.122 | 0.15 | 13.7 | 12.7944 | 13.06
40981.2083 | 1 | 1 | 98405.7 | 5.327 | 5.214 | 0.15 | 13.7 | 12.6076 | 13.06
40981.25 | 18 | 6 | 98405.7 | 5.574 | 5.267 | 0.15 | 13.7 | 12.5765 | 13.06
40981.2917 | 55 | 12 | 98405.7 | 6.12 | 5.283 | 0.15 | 13.7 | 12.8255 | 13.06
40981.3333 | 111 | 33 | 98405.7 | 7.081 | 5.603 | 0.15 | 13.7 | 12.9811 | 13.06
40981.375 | 162 | 62 | 98405.7 | 8.151 | 6.023 | 0.15 | 13.7 | 13.0848 | 13.06
40981.4167 | 196 | 101 | 98405.7 | 9.061 | 6.104 | 0.15 | 13.7 | 13.2404 | 13.06
40981.4583 | 209 | 219 | 98405.7 | 9.991 | 6.248 | 0.15 | 13.7 | 13.3753 | 13.06
40981.5 | 191 | 305 | 98405.7 | 10.492 | 6.505 | 0.15 | 13.7 | 13.4583 | 13.06
40981.5417 | 170 | 173 | 98405.7 | 10.261 | 6.758 | 0.15 | 13.7 | 13.5827 | 13.06
40981.5833 | 114 | 55 | 98405.7 | 9.488 | 6.785 | 0.15 | 13.7 | 13.6242 | 13.06
40981.625 | 46 | 11 | 98405.7 | 8.524 | 6.428 | 0.15 | 13.7 | 13.562 | 13.06
40981.6667 | 13 | 5 | 98405.7 | 7.692 | 5.934 | 0.15 | 13.7 | 13.5827 | 13.06
40981.7083 | 0 | 0 | 98405.7 | 7.127 | 5.931 | 0.15 | 13.7 | 13.5412 | 13.06
40981.75 | 0 | 0 | 98405.7 | 6.811 | 5.804 | 0.15 | 13.7 | 13.4583 | 13.06
40981.7917 | 0 | 0 | 98405.7 | 6.433 | 5.639 | 0.15 | 13.7 | 13.3027 | 13.06
40981.8333 | 0 | 0 | 98405.7 | 6.041 | 5.495 | 0.15 | 13.7 | 13.0329 | 13.06
40981.875 | 0 | 0 | 98405.7 | 5.8 | 5.45 | 0.15 | 13.7 | 12.95 | 13.06
40981.9167 | 0 | 0 | 98405.7 | 5.706 | 5.399 | 0.15 | 13.7 | 13.0122 | 13.06
40981.9583 | 0 | 0 | 98405.7 | 5.597 | 5.386 | 0.15 | 13.7 | 13.0433 | 13.06
40982 | 0 | 0 | 98405.7 | 5.47 | 5.349 | 0.15 | 13.7 | 12.784 | 13.06
40982.0417 | 0 | 0 | 98405.7 | 5.244 | 5.291 | 0.15 | 13.7 | 12.5973 | 13.06
40982.0833 | 0 | 0 | 98405.7 | 5.025 | 5.368 | 0.15 | 13.7 | 12.6699 | 13.06
40982.125 | 0 | 0 | 98405.7 | 4.904 | 5.473 | 0.15 | 13.7 | 12.5973 | 13.06
40982.1667 | 0 | 0 | 98405.7 | 4.831 | 5.59 | 0.15 | 13.7 | 12.4624 | 13.06
40982.2083 | 2 | 2 | 98405.7 | 4.75 | 5.493 | 0.15 | 13.7 | 12.3587 | 13.06
40982.25 | 30 | 20 | 98405.7 | 5.107 | 5.433 | 0.15 | 13.7 | 12.3379 | 13.06
40982.2917 | 84 | 54 | 98405.7 | 5.999 | 5.465 | 0.15 | 13.7 | 12.3898 | 13.06
40982.3333 | 135 | 92 | 98405.7 | 7.148 | 5.855 | 0.15 | 13.7 | 12.5039 | 13.06
40982.375 | 184 | 222 | 98405.7 | 8.279 | 5.902 | 0.15 | 13.7 | 12.6906 | 13.06
40982.4167 | 202 | 157 | 98405.7 | 8.924 | 5.625 | 0.15 | 13.7 | 13.0952 | 13.06
40982.4583 | 210 | 152 | 98405.7 | 9.419 | 5.459 | 0.15 | 13.7 | 13.4271 | 13.06
40982.5 | 200 | 157 | 98405.7 | 9.744 | 5.377 | 0.15 | 13.7 | 13.6761 | 13.06
40982.5417 | 170 | 108 | 98405.7 | 9.735 | 5.303 | 0.15 | 13.7 | 13.9769 | 13.06
40982.5833 | 87 | 19 | 98405.7 | 9.199 | 5.042 | 0.15 | 13.7 | 14.3607 | 13.06
40982.625 | 42 | 8 | 98405.7 | 8.579 | 4.646 | 0.15 | 13.7 | 14.7031 | 13.06
40982.6667 | 11 | 3 | 98405.7 | 7.747 | 4.379 | 0.15 | 13.7 | 14.7031 | 13.06
40982.7083 | 0 | 0 | 98405.7 | 7.006 | 4.388 | 0.15 | 13.7 | 14.3296 | 13.06
40982.75 | 0 | 0 | 98405.7 | 6.399 | 4.324 | 0.15 | 13.7 | 13.3856 | 13.06
40982.7917 | 0 | 0 | 98405.7 | 5.457 | 4.1 | 0.15 | 13.7 | 12.2861 | 13.06
40982.8333 | 0 | 0 | 98405.7 | 5.052 | 4.072 | 0.15 | 13.7 | 11.311 | 13.06
40982.875 | 0 | 0 | 98405.7 | 5.032 | 4.094 | 0.15 | 13.7 | 10.8027 | 13.06
40982.9167 | 0 | 0 | 98405.7 | 4.904 | 3.961 | 0.15 | 13.7 | 10.118 | 13.06
40982.9583 | 0 | 0 | 98405.7 | 4.669 | 3.786 | 0.15 | 13.7 | 9.9624 | 13.06
40983 | 0 | 0 | 98405.7 | 4.512 | 3.649 | 0.15 | 13.7 | 9.3193 | 13.06
40983.0417 | 0 | 0 | 98405.7 | 4.058 | 3.403 | 0.15 | 13.7 | 11.0101 | 13.06
40983.0833 | 0 | 0 | 98405.7 | 3.809 | 3.219 | 0.15 | 13.7 | 11.0828 | 13.06
40983.125 | 0 | 0 | 98405.7 | 3.781 | 2.993 | 0.15 | 13.7 | 11.0828 | 13.06
40983.1667 | 0 | 0 | 98405.7 | 3.675 | 2.875 | 0.15 | 13.7 | 10.9479 | 13.06
40983.2083 | 2 | 2 | 98405.7 | 3.583 | 2.931 | 0.15 | 13.7 | 10.6367 | 13.06
40983.25 | 25 | 13 | 98405.7 | 4.158 | 3.234 | 0.15 | 13.7 | 10.6056 | 13.06
40983.2917 | 72 | 33 | 98405.7 | 5.192 | 3.555 | 0.15 | 13.7 | 10.7923 | 13.06
40983.3333 | 115 | 47 | 98405.7 | 6.066 | 3.832 | 0.15 | 13.7 | 11.4769 | 13.06
40983.375 | 158 | 80 | 98405.7 | 6.773 | 3.85 | 0.15 | 13.7 | 12.7321 | 13.06
40983.4167 | 183 | 339 | 98405.7 | 8.043 | 3.766 | 0.15 | 13.7 | 14.0495 | 13.06
40983.4583 | 142 | 599 | 98405.7 | 9.356 | 3.651 | 0.15 | 13.7 | 15.2943 | 13.06
40983.5 | 118 | 690 | 98405.7 | 10.323 | 3.536 | 0.15 | 13.7 | 16.4561 | 13.06
40983.5417 | 107 | 653 | 98405.7 | 10.804 | 3.366 | 0.15 | 13.7 | 17.4727 | 13.06
40983.5833 | 95 | 552 | 98405.7 | 10.805 | 3.155 | 0.15 | 13.7 | 18.0121 | 13.06
40983.625 | 72 | 353 | 98405.7 | 10.302 | 2.852 | 0.15 | 13.7 | 18.5931 | 13.06
40983.6667 | 29 | 115 | 98405.7 | 8.567 | 2.556 | 0.15 | 13.7 | 18.8316 | 13.06
40983.7083 | 0 | 0 | 98405.7 | 6.797 | 2.833 | 0.15 | 13.7 | 18.2404 | 13.06
40983.75 | 0 | 0 | 98405.7 | 5.276 | 3.243 | 0.15 | 13.7 | 16.6844 | 13.06
40983.7917 | 0 | 0 | 98405.7 | 4.022 | 3.608 | 0.15 | 13.7 | 16.3317 | 13.06
40983.8333 | 0 | 0 | 98405.7 | 3.289 | 3.889 | 0.15 | 13.7 | 16.1864 | 13.06
40983.875 | 0 | 0 | 98405.7 | 2.745 | 4.033 | 0.15 | 13.7 | 15.9271 | 13.06
40983.9167 | 0 | 0 | 98405.7 | 2.265 | 4.077 | 0.15 | 13.7 | 15.9375 | 13.06
40983.9583 | 0 | 0 | 98405.7 | 1.875 | 4.077 | 0.15 | 13.7 | 15.5537 | 13.06
40984 | 0 | 0 | 98405.7 | 1.578 | 4.08 | 0.15 | 13.7 | 14.8172 | 13.06
40984.0417 | 0 | 0 | 98405.7 | 1.353 | 4.096 | 0.15 | 13.7 | 14.4748 | 13.06
40984.0833 | 0 | 0 | 98405.7 | 1.127 | 4.123 | 0.15 | 13.7 | 14.4541 | 13.06
40984.125 | 0 | 0 | 98405.7 | 1.045 | 4.139 | 0.15 | 13.7 | 14.257 | 13.06
40984.1667 | 0 | 0 | 98405.7 | 1.501 | 4.162 | 0.15 | 13.7 | 14.174 | 13.06
40984.2083 | 4 | 6 | 98405.7 | 2.554 | 4.252 | 0.15 | 13.7 | 13.6657 | 13.06
40984.25 | 22 | 10 | 98405.7 | 3.531 | 4.397 | 0.15 | 13.7 | 13.4894 | 13.06
40984.2917 | 73 | 43 | 98405.7 | 4.87 | 4.23 | 0.15 | 13.7 | 13.479 | 13.06
40984.3333 | 120 | 476 | 98405.7 | 7.455 | 4.018 | 0.15 | 13.7 | 14.506 | 13.06
40984.375 | 102 | 762 | 98405.7 | 11.083 | 4.243 | 0.15 | 13.7 | 15.73 | 13.06
40984.4167 | 108 | 766 | 98405.7 | 13.762 | 4.45 | 0.15 | 13.7 | 16.342 | 13.06
40984.4583 | 129 | 645 | 98405.7 | 15.575 | 4.968 | 0.15 | 13.7 | 17.1823 | 13.06
40984.5 | 135 | 566 | 98405.7 | 16.244 | 5.42 | 0.15 | 13.7 | 17.8669 | 13.06
40984.5417 | 118 | 574 | 98405.7 | 16.162 | 5.578 | 0.15 | 13.7 | 18.8005 | 13.06
40984.5833 | 103 | 477 | 98405.7 | 15.496 | 5.408 | 0.15 | 13.7 | 19.4437 | 13.06
40984.625 | 77 | 239 | 98405.7 | 13.807 | 4.781 | 0.15 | 13.7 | 20.0142 | 13.06
40984.6667 | 28 | 62 | 98405.7 | 10.57 | 4.203 | 0.15 | 13.7 | 20.2217 | 13.06
40984.7083 | 0 | 0 | 98405.7 | 7.438 | 4.103 | 0.15 | 13.7 | 19.6926 | 13.06
40984.75 | 0 | 0 | 98405.7 | 5.954 | 3.957 | 0.15 | 13.7 | 18.1677 | 13.06
40984.7917 | 0 | 0 | 98405.7 | 5.414 | 3.693 | 0.15 | 13.7 | 17.3586 | 13.06
40984.8333 | 0 | 0 | 98405.7 | 4.923 | 3.374 | 0.15 | 13.7 | 16.342 | 13.06
40984.875 | 0 | 0 | 98405.7 | 4.745 | 2.855 | 0.15 | 13.7 | 16.7881 | 13.06
40984.9167 | 0 | 0 | 98405.7 | 4.618 | 2.243 | 0.15 | 13.7 | 16.2694 | 13.06
40984.9583 | 0 | 0 | 98405.7 | 4.474 | 2.431 | 0.15 | 13.7 | 16.4354 | 13.06
40985 | 0 | 0 | 98405.7 | 4.334 | 2.845 | 0.15 | 13.7 | 16.3628 | 13.06
40985.0417 | 0 | 0 | 98405.7 | 4.248 | 3.222 | 0.15 | 13.7 | 16.2072 | 13.06
40985.0833 | 0 | 0 | 98405.7 | 4.306 | 3.426 | 0.15 | 13.7 | 14.4645 | 13.06
40985.125 | 0 | 0 | 98405.7 | 4.507 | 3.392 | 0.15 | 13.7 | 13.1678 | 13.06
40985.1667 | 0 | 0 | 98405.7 | 4.516 | 3.331 | 0.15 | 13.7 | 13.1263 | 13.06
40985.2083 | 2 | 1 | 98405.7 | 4.427 | 3.455 | 0.15 | 13.7 | 13.0744 | 13.06
40985.25 | 20 | 5 | 98405.7 | 4.644 | 3.826 | 0.15 | 13.7 | 13.1782 | 13.06
40985.2917 | 50 | 8 | 98405.7 | 5.291 | 4.072 | 0.15 | 13.7 | 13.396 | 13.06
40985.3333 | 98 | 18 | 98405.7 | 6.347 | 4.252 | 0.15 | 13.7 | 13.645 | 13.06
40985.375 | 136 | 25 | 98405.7 | 7.415 | 4.595 | 0.15 | 13.7 | 13.8939 | 13.06
40985.4167 | 165 | 34 | 98405.7 | 8.256 | 5.01 | 0.15 | 13.7 | 14.2259 | 13.06
40985.4583 | 198 | 75 | 98405.7 | 8.804 | 5.077 | 0.15 | 13.7 | 14.5163 | 13.06
40985.5 | 194 | 330 | 98405.7 | 9.81 | 4.838 | 0.15 | 13.7 | 14.9935 | 13.06
40985.5417 | 151 | 434 | 98405.7 | 10.445 | 4.471 | 0.15 | 13.7 | 15.3358 | 13.06
40985.5833 | 124 | 370 | 98405.7 | 10.567 | 4.144 | 0.15 | 13.7 | 15.4603 | 13.06
40985.625 | 86 | 167 | 98405.7 | 10.06 | 3.634 | 0.15 | 13.7 | 15.2113 | 13.06
40985.6667 | 29 | 40 | 98405.7 | 8.36 | 2.915 | 0.15 | 13.7 | 14.9313 | 13.06
40985.7083 | 0 | 1 | 98405.7 | 7.643 | 2.592 | 0.15 | 13.7 | 15.0557 | 13.06
40985.75 | 0 | 0 | 98405.7 | 7.822 | 2.22 | 0.15 | 13.7 | 15.1699 | 13.06
40985.7917 | 0 | 0 | 98405.7 | 7.514 | 2.243 | 0.15 | 13.7 | 15.4396 | 13.06
40985.8333 | 0 | 0 | 98405.7 | 6.907 | 2.597 | 0.15 | 13.7 | 15.3877 | 13.06
40985.875 | 0 | 0 | 98405.7 | 6.4 | 2.904 | 0.15 | 13.7 | 15.0661 | 13.06
40985.9167 | 0 | 0 | 98405.7 | 6.01 | 3.135 | 0.15 | 13.7 | 14.9313 | 13.06
40985.9583 | 0 | 0 | 98405.7 | 5.536 | 3.25 | 0.15 | 13.7 | 14.7445 | 13.06
40986 | 0 | 0 | 98405.7 | 5.023 | 3.311 | 0.15 | 13.7 | 14.3296 | 13.06
40986.0417 | 0 | 0 | 98405.7 | 4.555 | 3.37 | 0.15 | 13.7 | 14.5267 | 13.06
40986.0833 | 0 | 0 | 98405.7 | 4.446 | 3.488 | 0.15 | 13.7 | 14.7653 | 13.06
40986.125 | 0 | 0 | 98405.7 | 4.637 | 3.644 | 0.15 | 13.7 | 14.7549 | 13.06
40986.1667 | 0 | 0 | 98405.7 | 4.86 | 3.975 | 0.15 | 13.7 | 14.8794 | 13.06
40986.2083 | 3 | 2 | 98405.7 | 5.389 | 4.3 | 0.15 | 13.7 | 14.8275 | 13.06
40986.25 | 35 | 15 | 98405.7 | 6.354 | 4.34 | 0.15 | 13.7 | 14.506 | 13.06
40986.2917 | 72 | 18 | 98405.7 | 7.503 | 4.471 | 0.15 | 13.7 | 14.506 | 13.06
40986.3333 | 103 | 17 | 98405.7 | 8.535 | 4.611 | 0.15 | 13.7 | 13.3027 | 13.06
40986.375 | 127 | 16 | 98405.7 | 9.482 | 4.917 | 0.15 | 13.7 | 13.1678 | 13.06
40986.4167 | 167 | 25 | 98405.7 | 10.187 | 5.135 | 0.15 | 13.7 | 13.4583 | 13.06
40986.4583 | 170 | 23 | 98405.7 | 10.57 | 5.19 | 0.15 | 13.7 | 13.8317 | 13.06
40986.5 | 114 | 8 | 98405.7 | 10.344 | 5.412 | 0.15 | 13.7 | 13.8732 | 13.06
40986.5417 | 85 | 6 | 98405.7 | 9.89 | 5.914 | 0.15 | 13.7 | 13.9977 | 13.06
40986.5833 | 63 | 5 | 98405.7 | 9.354 | 6.229 | 0.15 | 13.7 | 13.9977 | 13.06
40986.625 | 45 | 8 | 98405.7 | 8.693 | 6.312 | 0.15 | 13.7 | 14.2051 | 13.06
40986.6667 | 37 | 67 | 98405.7 | 7.797 | 6.212 | 0.15 | 13.7 | 14.1533 | 13.06
40986.7083 | 0 | 0 | 98405.7 | 6.758 | 6.172 | 0.15 | 13.7 | 13.313 | 13.06
40986.75 | 0 | 0 | 98405.7 | 6.47 | 6.43 | 0.15 | 13.7 | 12.8151 | 13.06
40986.7917 | 0 | 0 | 98405.7 | 6.114 | 6.959 | 0.15 | 13.7 | 12.3587 | 13.06
40986.8333 | 0 | 0 | 98405.7 | 5.195 | 7.027 | 0.15 | 13.7 | 12.4935 | 13.06
40986.875 | 0 | 0 | 98405.7 | 4.556 | 6.935 | 0.15 | 13.7 | 11.6222 | 13.06
40986.9167 | 0 | 0 | 98405.7 | 4.343 | 7.041 | 0.15 | 13.7 | 10.7404 | 13.06
40986.9583 | 0 | 0 | 98405.7 | 3.891 | 7.002 | 0.15 | 13.7 | 10.2529 | 13.06
40987 | 0 | 0 | 98405.7 | 3.337 | 6.669 | 0.15 | 13.7 | 10.4396 | 13.06
40987.0417 | 0 | 0 | 98405.7 | 3.001 | 6.397 | 0.15 | 13.7 | 10.7923 | 13.06
40987.0833 | 0 | 0 | 98405.7 | 2.828 | 6.248 | 0.15 | 13.7 | 11.2072 | 13.06
40987.125 | 0 | 0 | 98405.7 | 1.891 | 5.562 | 0.15 | 13.7 | 11.2695 | 13.06
40987.1667 | 0 | 0 | 98405.7 | 0.811 | 5.125 | 0.15 | 13.7 | 11.3525 | 13.06
40987.2083 | 8 | 30 | 98405.7 | 1.194 | 5.528 | 0.15 | 13.7 | 11.2902 | 13.06
40987.25 | 47 | 104 | 98405.7 | 2.213 | 6.01 | 0.15 | 13.7 | 10.4604 | 13.06
40987.2917 | 75 | 648 | 98405.7 | 3.992 | 6.549 | 0.15 | 13.7 | 10.5433 | 13.06
40987.3333 | 81 | 809 | 98405.7 | 6.02 | 7.285 | 0.15 | 13.7 | 11.5599 | 13.06
40987.375 | 88 | 844 | 98405.7 | 7.553 | 7.382 | 0.15 | 13.7 | 12.1927 | 13.06
40987.4167 | 100 | 810 | 98405.7 | 8.649 | 7.358 | 0.15 | 13.7 | 12.7632 | 13.06
40987.4583 | 129 | 632 | 98405.7 | 9.08 | 7.312 | 0.15 | 13.7 | 13.1989 | 13.06
40987.5 | 147 | 493 | 98405.7 | 9.189 | 7.259 | 0.15 | 13.7 | 13.6657 | 13.06
40987.5417 | 138 | 428 | 98405.7 | 9.076 | 7.118 | 0.15 | 13.7 | 14.2259 | 13.06
40987.5833 | 115 | 362 | 98405.7 | 8.784 | 6.884 | 0.15 | 13.7 | 14.6616 | 13.06
40987.625 | 79 | 275 | 98405.7 | 8.248 | 6.429 | 0.15 | 13.7 | 14.8275 | 13.06
40987.6667 | 35 | 155 | 98405.7 | 7.075 | 5.546 | 0.15 | 13.7 | 14.8379 | 13.06
40987.7083 | 1 | 4 | 98405.7 | 4.591 | 4.666 | 0.15 | 13.7 | 14.7653 | 13.06
40987.75 | 0 | 0 | 98405.7 | 3.404 | 4.533 | 0.15 | 13.7 | 14.2259 | 13.06
40987.7917 | 0 | 0 | 98405.7 | 2.698 | 4.469 | 0.15 | 13.7 | 13.1367 | 13.06
40987.8333 | 0 | 0 | 98405.7 | 2.679 | 4.468 | 0.15 | 13.7 | 12.3691 | 13.06
40987.875 | 0 | 0 | 98405.7 | 3.193 | 4.688 | 0.15 | 13.7 | 12.1616 | 13.06
40987.9167 | 0 | 0 | 98405.7 | 3.19 | 4.706 | 0.15 | 13.7 | 11.7363 | 13.06
40987.9583 | 0 | 0 | 98405.7 | 3.111 | 4.546 | 0.15 | 13.7 | 9.8691 | 13.06
40988 | 0 | 0 | 98405.7 | 3.208 | 4.595 | 0.15 | 13.7 | 9.4749 | 13.06
40988.0417 | 0 | 0 | 98405.7 | 3.311 | 4.822 | 0.15 | 13.7 | 8.9666 | 13.06
40988.0833 | 0 | 0 | 98405.7 | 3.184 | 5.073 | 0.15 | 13.7 | 8.6347 | 13.06
40988.125 | 0 | 0 | 98405.7 | 2.898 | 5.148 | 0.15 | 13.7 | 8.4583 | 13.06
40988.1667 | 0 | 0 | 98405.7 | 2.562 | 5.227 | 0.15 | 13.7 | 8.6139 | 13.06
40988.2083 | 5 | 6 | 98405.7 | 2.328 | 5.645 | 0.15 | 13.7 | 8.811 | 13.06
40988.25 | 45 | 43 | 98405.7 | 2.91 | 5.934 | 0.15 | 13.7 | 9.2052 | 13.06
40988.2917 | 108 | 203 | 98405.7 | 4.7 | 6.369 | 0.15 | 13.7 | 9.7446 | 13.06
40988.3333 | 141 | 394 | 98405.7 | 6.994 | 6.668 | 0.15 | 13.7 | 10.9894 | 13.06
40988.375 | 177 | 330 | 98405.7 | 8.918 | 7.211 | 0.15 | 13.7 | 12.5247 | 13.06
40988.4167 | 206 | 257 | 98405.7 | 10.044 | 7.385 | 0.15 | 13.7 | 13.5724 | 13.06
40988.4583 | 214 | 222 | 98405.7 | 10.774 | 7.355 | 0.15 | 13.7 | 14.6512 | 13.06
40988.5 | 204 | 261 | 98405.7 | 11.419 | 7.294 | 0.15 | 13.7 | 15.5744 | 13.06
40988.5417 | 179 | 153 | 98405.7 | 11.532 | 7.183 | 0.15 | 13.7 | 16.3628 | 13.06
40988.5833 | 127 | 69 | 98405.7 | 11.132 | 6.933 | 0.15 | 13.7 | 16.6429 | 13.06
40988.625 | 65 | 24 | 98405.7 | 10.421 | 6.495 | 0.15 | 13.7 | 16.7051 | 13.06
40988.6667 | 21 | 8 | 98405.7 | 9.562 | 6.018 | 0.15 | 13.7 | 16.5599 | 13.06
40988.7083 | 1 | 0 | 98405.7 | 8.716 | 5.645 | 0.15 | 13.7 | 16.3732 | 13.06
40988.75 | 0 | 0 | 98405.7 | 8.207 | 5.342 | 0.15 | 13.7 | 15.3773 | 13.06
40988.7917 | 0 | 0 | 98405.7 | 7.92 | 5.184 | 0.15 | 13.7 | 14.9416 | 13.06
40988.8333 | 0 | 0 | 98405.7 | 7.735 | 5.124 | 0.15 | 13.7 | 13.9251 | 13.06
40988.875 | 0 | 0 | 98405.7 | 7.535 | 5.073 | 0.15 | 13.7 | 12.3691 | 13.06
40988.9167 | 0 | 0 | 98405.7 | 7.329 | 5.124 | 0.15 | 13.7 | 11.5807 | 13.06
40988.9583 | 0 | 0 | 98405.7 | 7.075 | 5.116 | 0.15 | 13.7 | 11.6118 | 13.06
40989 | 0 | 0 | 98405.7 | 6.735 | 4.959 | 0.15 | 13.7 | 11.062 | 13.06
40989.0417 | 0 | 0 | 98405.7 | 6.414 | 4.939 | 0.15 | 13.7 | 10.3048 | 13.06
40989.0833 | 0 | 0 | 98405.7 | 6.148 | 4.791 | 0.15 | 13.7 | 10.367 | 13.06
40989.125 | 0 | 0 | 98405.7 | 6.046 | 4.606 | 0.15 | 13.7 | 10.1284 | 13.06
40989.1667 | 0 | 0 | 98405.7 | 5.923 | 4.466 | 0.15 | 13.7 | 9.5786 | 13.06
40989.2083 | 6 | 8 | 98405.7 | 5.903 | 4.403 | 0.15 | 13.7 | 9.5164 | 13.06
40989.25 | 41 | 29 | 98405.7 | 6.597 | 4.43 | 0.15 | 13.7 | 9.1015 | 13.06
40989.2917 | 96 | 77 | 98405.7 | 7.781 | 4.386 | 0.15 | 13.7 | 9.8172 | 13.06
40989.3333 | 149 | 204 | 98405.7 | 9.314 | 4.381 | 0.15 | 13.7 | 12.4417 | 13.06
40989.375 | 153 | 483 | 98405.7 | 11.407 | 4.396 | 0.15 | 13.7 | 13.7176 | 13.06
40989.4167 | 151 | 554 | 98405.7 | 13.019 | 4.507 | 0.15 | 13.7 | 15.0869 | 13.06
40989.4583 | 130 | 687 | 98405.7 | 14.113 | 4.761 | 0.15 | 13.7 | 16.342 | 13.06
40989.5 | 122 | 687 | 98405.7 | 14.647 | 5.051 | 0.15 | 13.7 | 17.0578 | 13.06
40989.5417 | 119 | 636 | 98405.7 | 14.713 | 5.284 | 0.15 | 13.7 | 17.5972 | 13.06
40989.5833 | 130 | 287 | 98405.7 | 14.1 | 5.365 | 0.15 | 13.7 | 18.0225 | 13.06
40989.625 | 82 | 79 | 98405.7 | 13.032 | 5.159 | 0.15 | 13.7 | 18.4582 | 13.06
40989.6667 | 29 | 25 | 98405.7 | 11.68 | 4.564 | 0.15 | 13.7 | 18.4375 | 13.06
40989.7083 | 2 | 3 | 98405.7 | 9.398 | 4.009 | 0.15 | 13.7 | 18.2196 | 13.06
40989.75 | 0 | 0 | 98405.7 | 7.501 | 3.793 | 0.15 | 13.7 | 17.6491 | 13.06
40989.7917 | 0 | 0 | 98405.7 | 6.243 | 3.641 | 0.15 | 13.7 | 16.9126 | 13.06
40989.8333 | 0 | 0 | 98405.7 | 5.297 | 3.478 | 0.15 | 13.7 | 16.1035 | 13.06
40989.875 | 0 | 0 | 98405.7 | 4.655 | 3.36 | 0.15 | 13.7 | 15.5225 | 13.06
40989.9167 | 0 | 0 | 98405.7 | 4.25 | 3.305 | 0.15 | 13.7 | 14.4748 | 13.06
40989.9583 | 0 | 0 | 98405.7 | 3.961 | 3.268 | 0.15 | 13.7 | 14.0288 | 13.06
40990 | 0 | 0 | 98405.7 | 3.617 | 3.228 | 0.15 | 13.7 | 13.2923 | 13.06
40990.0417 | 0 | 0 | 98405.7 | 3.495 | 3.198 | 0.15 | 13.7 | 12.8877 | 13.06
40990.0833 | 0 | 0 | 98405.7 | 3.805 | 3.218 | 0.15 | 13.7 | 11.7985 | 13.06
40990.125 | 0 | 0 | 98405.7 | 3.81 | 3.257 | 0.15 | 13.7 | 11.2799 | 13.06
40990.1667 | 0 | 0 | 98405.7 | 3.728 | 3.086 | 0.15 | 13.7 | 11.0309 | 13.06
40990.2083 | 7 | 13 | 98405.7 | 3.75 | 2.949 | 0.15 | 13.7 | 10.2114 | 13.06
40990.25 | 47 | 56 | 98405.7 | 4.36 | 2.801 | 0.15 | 13.7 | 10.2218 | 13.06
40990.2917 | 101 | 212 | 98405.7 | 5.856 | 2.677 | 0.15 | 13.7 | 10.8649 | 13.06
40990.3333 | 102 | 655 | 98405.7 | 8.294 | 2.582 | 0.15 | 13.7 | 13.3441 | 13.06
40990.375 | 102 | 746 | 98405.7 | 10.786 | 2.606 | 0.15 | 13.7 | 15.5329 | 13.06
40990.4167 | 99 | 809 | 98405.7 | 12.935 | 2.709 | 0.15 | 13.7 | 17.4209 | 13.06
40990.4583 | 98 | 815 | 98405.7 | 13.92 | 2.791 | 0.15 | 13.7 | 18.9872 | 13.06
40990.5 | 97 | 800 | 98405.7 | 14.507 | 2.934 | 0.15 | 13.7 | 19.8171 | 13.06
40990.5417 | 92 | 757 | 98405.7 | 14.797 | 3.11 | 0.15 | 13.7 | 20.1594 | 13.06
40990.5833 | 84 | 680 | 98405.7 | 14.697 | 3.299 | 0.15 | 13.7 | 20.4395 | 13.06
40990.625 | 68 | 528 | 98405.7 | 14.055 | 3.417 | 0.15 | 13.7 | 20.5432 | 13.06
40990.6667 | 39 | 267 | 98405.7 | 12.019 | 3.276 | 0.15 | 13.7 | 20.2735 | 13.06
40990.7083 | 2 | 12 | 98405.7 | 8.898 | 3.621 | 0.15 | 13.7 | 19.7964 | 13.06
40990.75 | 0 | 0 | 98405.7 | 7.753 | 3.794 | 0.15 | 13.7 | 18.8213 | 13.06
40990.7917 | 0 | 0 | 98405.7 | 6.976 | 3.824 | 0.15 | 13.7 | 17.9084 | 13.06
40990.8333 | 0 | 0 | 98405.7 | 6.257 | 3.755 | 0.15 | 13.7 | 17.2549 | 13.06
40990.875 | 0 | 0 | 98405.7 | 5.604 | 3.624 | 0.15 | 13.7 | 16.8088 | 13.06
40990.9167 | 0 | 0 | 98405.7 | 5.071 | 3.449 | 0.15 | 13.7 | 15.8752 | 13.06
40990.9583 | 0 | 0 | 98405.7 | 4.756 | 3.234 | 0.15 | 13.7 | 15.1906 | 13.06
40991 | 0 | 0 | 98405.7 | 4.79 | 2.992 | 0.15 | 13.7 | 13.728 | 13.06
40991.0417 | 0 | 0 | 98405.7 | 4.991 | 2.738 | 0.15 | 13.7 | 13.0848 | 13.06
40991.0833 | 0 | 0 | 98405.7 | 5.099 | 2.525 | 0.15 | 13.7 | 12.1305 | 13.06
40991.125 | 0 | 0 | 98405.7 | 5.16 | 2.427 | 0.15 | 13.7 | 11.3836 | 13.06
40991.1667 | 0 | 0 | 98405.7 | 5.029 | 2.458 | 0.15 | 13.7 | 11.2591 | 13.06
40991.2083 | 7 | 10 | 98405.7 | 4.951 | 2.524 | 0.15 | 13.7 | 11.1865 | 13.06
40991.25 | 44 | 35 | 98405.7 | 5.496 | 2.588 | 0.15 | 13.7 | 11.311 | 13.06
40991.2917 | 96 | 91 | 98405.7 | 6.624 | 2.59 | 0.15 | 13.7 | 11.7467 | 13.06
40991.3333 | 131 | 413 | 98405.7 | 9.127 | 2.745 | 0.15 | 13.7 | 14.4541 | 13.06
40991.375 | 103 | 773 | 98405.7 | 12.219 | 3.125 | 0.15 | 13.7 | 16.5391 | 13.06
40991.4167 | 101 | 805 | 98405.7 | 14.295 | 3.188 | 0.15 | 13.7 | 17.6698 | 13.06
40991.4583 | 102 | 805 | 98405.7 | 15.315 | 3.083 | 0.15 | 13.7 | 18.925 | 13.06
40991.5 | 100 | 787 | 98405.7 | 16.058 | 3.038 | 0.15 | 13.7 | 19.6615 | 13.06
40991.5417 | 96 | 746 | 98405.7 | 16.377 | 3.027 | 0.15 | 13.7 | 20.2424 | 13.06
40991.5833 | 87 | 671 | 98405.7 | 16.273 | 3.033 | 0.15 | 13.7 | 20.6055 | 13.06
40991.625 | 71 | 520 | 98405.7 | 15.601 | 3.02 | 0.15 | 13.7 | 20.8648 | 13.06
40991.6667 | 41 | 264 | 98405.7 | 13.419 | 2.973 | 0.15 | 13.7 | 20.6677 | 13.06
40991.7083 | 3 | 14 | 98405.7 | 10.373 | 3.291 | 0.15 | 13.7 | 20.0661 | 13.06
40991.75 | 0 | 0 | 98405.7 | 9.094 | 3.388 | 0.15 | 13.7 | 19.62 | 13.06
40991.7917 | 0 | 0 | 98405.7 | 8.268 | 3.342 | 0.15 | 13.7 | 18.3441 | 13.06
40991.8333 | 0 | 0 | 98405.7 | 7.654 | 3.197 | 0.15 | 13.7 | 17.4001 | 13.06
40991.875 | 0 | 0 | 98405.7 | 7.28 | 3.001 | 0.15 | 13.7 | 15.0661 | 13.06
40991.9167 | 0 | 0 | 98405.7 | 7.198 | 2.787 | 0.15 | 13.7 | 14.5682 | 13.06
40991.9583 | 0 | 0 | 98405.7 | 7.033 | 2.576 | 0.15 | 13.7 | 14.7549 | 13.06
40992 | 0 | 0 | 98405.7 | 6.94 | 2.411 | 0.15 | 13.7 | 13.9043 | 13.06
40992.0417 | 0 | 0 | 98405.7 | 6.73 | 2.315 | 0.15 | 13.7 | 13.5101 | 13.06
40992.0833 | 0 | 0 | 98405.7 | 6.33 | 2.346 | 0.15 | 13.7 | 12.4728 | 13.06
40992.125 | 0 | 0 | 98405.7 | 5.482 | 2.503 | 0.15 | 13.7 | 12.0371 | 13.06
40992.1667 | 0 | 0 | 98405.7 | 4.88 | 2.704 | 0.15 | 13.7 | 11.6429 | 13.06
40992.2083 | 13 | 59 | 98405.7 | 4.698 | 2.921 | 0.15 | 13.7 | 10.9272 | 13.06
40992.25 | 59 | 181 | 98405.7 | 6.099 | 3.136 | 0.15 | 13.7 | 10.6886 | 13.06
40992.2917 | 98 | 360 | 98405.7 | 7.424 | 3.288 | 0.15 | 13.7 | 11.2384 | 13.06
40992.3333 | 101 | 650 | 98405.7 | 9.423 | 3.728 | 0.15 | 13.7 | 13.8524 | 13.06
40992.375 | 100 | 768 | 98405.7 | 11.006 | 4.043 | 0.15 | 13.7 | 15.9479 | 13.06
40992.4167 | 102 | 790 | 98405.7 | 12.139 | 4.273 | 0.15 | 13.7 | 17.8462 | 13.06
40992.4583 | 101 | 803 | 98405.7 | 12.938 | 4.424 | 0.15 | 13.7 | 18.759 | 13.06
40992.5 | 100 | 783 | 98405.7 | 13.302 | 4.479 | 0.15 | 13.7 | 19.6096 | 13.06
40992.5417 | 98 | 723 | 98405.7 | 13.331 | 4.468 | 0.15 | 13.7 | 19.9623 | 13.06
40992.5833 | 92 | 620 | 98405.7 | 12.942 | 4.381 | 0.15 | 13.7 | 20.0453 | 13.06
40992.625 | 74 | 481 | 98405.7 | 12.141 | 4.221 | 0.15 | 13.7 | 20.232 | 13.06
40992.6667 | 42 | 263 | 98405.7 | 10.37 | 3.736 | 0.15 | 13.7 | 20.1179 | 13.06
40992.7083 | 4 | 20 | 98405.7 | 7.066 | 3.711 | 0.15 | 13.7 | 19.8379 | 13.06
40992.75 | 0 | 0 | 98405.7 | 5.694 | 3.813 | 0.15 | 13.7 | 18.7798 | 13.06
40992.7917 | 0 | 0 | 98405.7 | 4.793 | 3.845 | 0.15 | 13.7 | 17.1719 | 13.06
40992.8333 | 0 | 0 | 98405.7 | 4.02 | 3.885 | 0.15 | 13.7 | 16.4147 | 13.06
40992.875 | 0 | 0 | 98405.7 | 3.353 | 3.942 | 0.15 | 13.7 | 15.6367 | 13.06
40992.9167 | 0 | 0 | 98405.7 | 4 | 3.972 | 0.15 | 13.7 | 15.3047 | 13.06
40992.9583 | 0 | 0 | 98405.7 | 4.26 | 4.16 | 0.15 | 13.7 | 15.1491 | 13.06
40993 | 0 | 0 | 98405.7 | 3.647 | 4.008 | 0.15 | 13.7 | 14.6927 | 13.06
40993.0417 | 0 | 0 | 98405.7 | 3.199 | 4.179 | 0.15 | 13.7 | 14.1844 | 13.06
40993.0833 | 0 | 0 | 98405.7 | 2.426 | 4.096 | 0.15 | 13.7 | 13.4894 | 13.06
40993.125 | 0 | 0 | 98405.7 | 2.311 | 4.313 | 0.15 | 13.7 | 12.7217 | 13.06
40993.1667 | 0 | 0 | 98405.7 | 2.346 | 4.379 | 0.15 | 13.7 | 12.3483 | 13.06
40993.2083 | 3 | 2 | 98405.7 | 2.577 | 4.48 | 0.15 | 13.7 | 12.1097 | 13.06
40993.25 | 20 | 3 | 98405.7 | 2.913 | 4.601 | 0.15 | 13.7 | 12.0993 | 13.06
40993.2917 | 48 | 6 | 98405.7 | 3.396 | 4.623 | 0.15 | 13.7 | 12.6906 | 13.06
40993.3333 | 87 | 12 | 98405.7 | 4.206 | 4.514 | 0.15 | 13.7 | 14.1118 | 13.06
40993.375 | 155 | 44 | 98405.7 | 5.783 | 4.418 | 0.15 | 13.7 | 15.4707 | 13.06
40993.4167 | 161 | 570 | 98405.7 | 9.245 | 4.448 | 0.15 | 13.7 | 16.3005 | 13.06
40993.4583 | 109 | 822 | 98405.7 | 12.385 | 4.62 | 0.15 | 13.7 | 16.9644 | 13.06
40993.5 | 103 | 817 | 98405.7 | 14.096 | 4.814 | 0.15 | 13.7 | 18.2404 | 13.06
40993.5417 | 99 | 776 | 98405.7 | 14.64 | 4.948 | 0.15 | 13.7 | 19.1947 | 13.06
40993.5833 | 90 | 700 | 98405.7 | 14.41 | 4.955 | 0.15 | 13.7 | 19.9727 | 13.06
40993.625 | 76 | 545 | 98405.7 | 13.622 | 4.639 | 0.15 | 13.7 | 20.2528 | 13.06
40993.6667 | 45 | 289 | 98405.7 | 11.535 | 3.775 | 0.15 | 13.7 | 20.1594 | 13.06
40993.7083 | 4 | 23 | 98405.7 | 8.083 | 3.657 | 0.15 | 13.7 | 19.6719 | 13.06
40993.75 | 0 | 0 | 98405.7 | 6.802 | 3.551 | 0.15 | 13.7 | 18.3752 | 13.06
40993.7917 | 0 | 0 | 98405.7 | 6.101 | 3.406 | 0.15 | 13.7 | 16.3213 | 13.06
40993.8333 | 0 | 0 | 98405.7 | 5.649 | 3.231 | 0.15 | 13.7 | 15.3151 | 13.06
40993.875 | 0 | 0 | 98405.7 | 5.284 | 3.065 | 0.15 | 13.7 | 14.4126 | 13.06
40993.9167 | 0 | 0 | 98405.7 | 5.06 | 2.826 | 0.15 | 13.7 | 13.7695 | 13.06
40993.9583 | 0 | 0 | 98405.7 | 5.22 | 2.463 | 0.15 | 13.7 | 12.8359 | 13.06
40994 | 0 | 0 | 98405.7 | 5.309 | 2.142 | 0.15 | 13.7 | 12.5765 | 13.06
40994.0417 | 0 | 0 | 98405.7 | 4.743 | 2.229 | 0.15 | 13.7 | 12.1097 | 13.06
40994.0833 | 0 | 0 | 98405.7 | 4.223 | 2.599 | 0.15 | 13.7 | 11.4977 | 13.06
40994.125 | 0 | 0 | 98405.7 | 3.959 | 2.92 | 0.15 | 13.7 | 10.7819 | 13.06
40994.1667 | 0 | 0 | 98405.7 | 3.602 | 3.039 | 0.15 | 13.7 | 10.7508 | 13.06
40994.2083 | 7 | 5 | 98405.7 | 3.537 | 3.072 | 0.15 | 13.7 | 10.616 | 13.06
40994.25 | 32 | 8 | 98405.7 | 4.014 | 3.061 | 0.15 | 13.7 | 10.2736 | 13.06
40994.2917 | 72 | 16 | 98405.7 | 4.743 | 3.094 | 0.15 | 13.7 | 11.4873 | 13.06
40994.3333 | 132 | 38 | 98405.7 | 5.634 | 3.058 | 0.15 | 13.7 | 13.1471 | 13.06
40994.375 | 188 | 78 | 98405.7 | 6.718 | 3.075 | 0.15 | 13.7 | 14.6304 | 13.06
40994.4167 | 218 | 113 | 98405.7 | 7.805 | 3.153 | 0.15 | 13.7 | 16.1242 | 13.06
40994.4583 | 225 | 195 | 98405.7 | 9.207 | 3.324 | 0.15 | 13.7 | 17.6076 | 13.06
40994.5 | 177 | 469 | 98405.7 | 10.744 | 3.502 | 0.15 | 13.7 | 18.5931 | 13.06
40994.5417 | 130 | 622 | 98405.7 | 11.696 | 3.711 | 0.15 | 13.7 | 19.3814 | 13.06
40994.5833 | 117 | 509 | 98405.7 | 11.774 | 3.917 | 0.15 | 13.7 | 19.5993 | 13.06
40994.625 | 91 | 389 | 98405.7 | 11.235 | 4.017 | 0.15 | 13.7 | 19.6096 | 13.06
40994.6667 | 50 | 202 | 98405.7 | 9.755 | 3.654 | 0.15 | 13.7 | 19.2777 | 13.06
40994.7083 | 5 | 16 | 98405.7 | 6.431 | 3.562 | 0.15 | 13.7 | 18.8213 | 13.06
40994.75 | 0 | 0 | 98405.7 | 5.041 | 3.811 | 0.15 | 13.7 | 18.0121 | 13.06
40994.7917 | 0 | 0 | 98405.7 | 5.081 | 4.059 | 0.15 | 13.7 | 16.062 | 13.06
40994.8333 | 0 | 0 | 98405.7 | 5.446 | 4.293 | 0.15 | 13.7 | 15.3358 | 13.06
40994.875 | 0 | 0 | 98405.7 | 5.434 | 4.263 | 0.15 | 13.7 | 15.0039 | 13.06
40994.9167 | 0 | 0 | 98405.7 | 5.199 | 4.307 | 0.15 | 13.7 | 14.2051 | 13.06
40994.9583 | 0 | 0 | 98405.7 | 4.91 | 4.48 | 0.15 | 13.7 | 13.3649 | 13.06
40995 | 0 | 0 | 98405.7 | 4.79 | 4.795 | 0.15 | 13.7 | 12.0993 | 13.06
40995.0417 | 0 | 0 | 98405.7 | 4.765 | 4.821 | 0.15 | 13.7 | 11.3421 | 13.06
40995.0833 | 0 | 0 | 98405.7 | 5.011 | 5 | 0.15 | 13.7 | 10.9687 | 13.06
40995.125 | 0 | 0 | 98405.7 | 5.262 | 5.102 | 0.15 | 13.7 | 10.2944 | 13.06
40995.1667 | 0 | 0 | 98405.7 | 5.375 | 5.109 | 0.15 | 13.7 | 10.1907 | 13.06
40995.2083 | 8 | 7 | 98405.7 | 5.424 | 5.059 | 0.15 | 13.7 | 9.9002 | 13.06
40995.25 | 41 | 17 | 98405.7 | 5.818 | 5.212 | 0.15 | 13.7 | 9.4749 | 13.06
40995.2917 | 90 | 40 | 98405.7 | 6.736 | 5.34 | 0.15 | 13.7 | 11.0309 | 13.06
40995.3333 | 155 | 147 | 98405.7 | 8.309 | 5.243 | 0.15 | 13.7 | 13.0537 | 13.06
40995.375 | 142 | 574 | 98405.7 | 10.73 | 5.081 | 0.15 | 13.7 | 14.5163 | 13.06
40995.4167 | 121 | 726 | 98405.7 | 12.74 | 4.924 | 0.15 | 13.7 | 16.3005 | 13.06
40995.4583 | 114 | 769 | 98405.7 | 14.295 | 4.801 | 0.15 | 13.7 | 17.7113 | 13.06
40995.5 | 112 | 749 | 98405.7 | 15.527 | 4.729 | 0.15 | 13.7 | 18.5516 | 13.06
40995.5417 | 106 | 722 | 98405.7 | 16.193 | 4.708 | 0.15 | 13.7 | 19.2155 | 13.06
40995.5833 | 96 | 646 | 98405.7 | 16.331 | 4.695 | 0.15 | 13.7 | 19.2362 | 13.06
40995.625 | 81 | 491 | 98405.7 | 15.753 | 4.579 | 0.15 | 13.7 | 19.3399 | 13.06
40995.6667 | 48 | 248 | 98405.7 | 13.979 | 4.184 | 0.15 | 13.7 | 19.3296 | 13.06
40995.7083 | 6 | 28 | 98405.7 | 10.838 | 4.346 | 0.15 | 13.7 | 19.0806 | 13.06
40995.75 | 0 | 0 | 98405.7 | 9.407 | 4.85 | 0.15 | 13.7 | 18.2715 | 13.06
40995.7917 | 0 | 0 | 98405.7 | 8.131 | 4.947 | 0.15 | 13.7 | 16.8296 | 13.06
40995.8333 | 0 | 0 | 98405.7 | 7.055 | 4.885 | 0.15 | 13.7 | 16.1346 | 13.06
40995.875 | 0 | 0 | 98405.7 | 6.508 | 4.829 | 0.15 | 13.7 | 15.4603 | 13.06
40995.9167 | 0 | 0 | 98405.7 | 5.905 | 4.645 | 0.15 | 13.7 | 14.7445 | 13.06
40995.9583 | 0 | 0 | 98405.7 | 5.661 | 4.733 | 0.15 | 13.7 | 13.9769 | 13.06
40996 | 0 | 0 | 98405.7 | 5.324 | 4.721 | 0.15 | 13.7 | 13.23 | 13.06
40996.0417 | 0 | 0 | 98405.7 | 5.197 | 4.839 | 0.15 | 13.7 | 12.6388 | 13.06
40996.0833 | 0 | 0 | 98405.7 | 4.678 | 4.773 | 0.15 | 13.7 | 11.9645 | 13.06
40996.125 | 0 | 0 | 98405.7 | 4.676 | 5.017 | 0.15 | 13.7 | 11.6118 | 13.06
40996.1667 | 0 | 0 | 98405.7 | 4.354 | 4.997 | 0.15 | 13.7 | 11.2799 | 13.06
40996.2083 | 16 | 51 | 98405.7 | 4.676 | 5.204 | 0.15 | 13.7 | 11.1761 | 13.06
40996.25 | 64 | 319 | 98405.7 | 6.1 | 5.248 | 0.15 | 13.7 | 10.8753 | 13.06
40996.2917 | 76 | 720 | 98405.7 | 8.199 | 5.458 | 0.15 | 13.7 | 11.8919 | 13.06
40996.3333 | 84 | 817 | 98405.7 | 10.566 | 5.753 | 0.15 | 13.7 | 13.9562 | 13.06
40996.375 | 90 | 847 | 98405.7 | 12.867 | 6.063 | 0.15 | 13.7 | 15.6678 | 13.06
40996.4167 | 94 | 852 | 98405.7 | 14.63 | 6.36 | 0.15 | 13.7 | 17.1097 | 13.06
40996.4583 | 96 | 841 | 98405.7 | 15.643 | 6.667 | 0.15 | 13.7 | 18.0121 | 13.06
40996.5 | 96 | 820 | 98405.7 | 15.932 | 7.06 | 0.15 | 13.7 | 18.6657 | 13.06
40996.5417 | 94 | 776 | 98405.7 | 15.603 | 7.437 | 0.15 | 13.7 | 18.9561 | 13.06
40996.5833 | 89 | 691 | 98405.7 | 14.772 | 7.611 | 0.15 | 13.7 | 19.5059 | 13.06
40996.625 | 80 | 484 | 98405.7 | 13.451 | 7.386 | 0.15 | 13.7 | 19.7652 | 13.06
40996.6667 | 49 | 193 | 98405.7 | 11.622 | 7.173 | 0.15 | 13.7 | 19.8793 | 13.06
40996.7083 | 6 | 27 | 98405.7 | 9.656 | 7.218 | 0.15 | 13.7 | 19.6719 | 13.06
40996.75 | 0 | 0 | 98405.7 | 8.286 | 7.242 | 0.15 | 13.7 | 18.8109 | 13.06
40996.7917 | 0 | 0 | 98405.7 | 7.45 | 7.295 | 0.15 | 13.7 | 17.5453 | 13.06
40996.8333 | 0 | 0 | 98405.7 | 7.07 | 7.419 | 0.15 | 13.7 | 16.6844 | 13.06
40996.875 | 0 | 0 | 98405.7 | 6.785 | 7.525 | 0.15 | 13.7 | 16.0101 | 13.06
40996.9167 | 0 | 0 | 98405.7 | 6.397 | 7.592 | 0.15 | 13.7 | 14.6408 | 13.06
40996.9583 | 0 | 0 | 98405.7 | 6.084 | 7.429 | 0.15 | 13.7 | 13.8939 | 13.06
40997 | 0 | 0 | 98405.7 | 5.948 | 7.32 | 0.15 | 13.7 | 13.0537 | 13.06
40997.0417 | 0 | 0 | 98405.7 | 5.793 | 7.196 | 0.15 | 13.7 | 11.4355 | 13.06
40997.0833 | 0 | 0 | 98405.7 | 5.659 | 7.11 | 0.15 | 13.7 | 11.0931 | 13.06
40997.125 | 0 | 0 | 98405.7 | 5.468 | 7.04 | 0.15 | 13.7 | 10.9272 | 13.06
40997.1667 | 0 | 0 | 98405.7 | 5.437 | 6.949 | 0.15 | 13.7 | 10.0973 | 13.06
40997.2083 | 6 | 2 | 98405.7 | 5.639 | 7.007 | 0.15 | 13.7 | 10.3255 | 13.06
40997.25 | 33 | 6 | 98405.7 | 6.048 | 7.212 | 0.15 | 13.7 | 10.0351 | 13.06
40997.2917 | 76 | 14 | 98405.7 | 6.627 | 7.544 | 0.15 | 13.7 | 10.9064 | 13.06
40997.3333 | 172 | 93 | 98405.7 | 7.668 | 8.136 | 0.15 | 13.7 | 12.7944 | 13.06
40997.375 | 209 | 114 | 98405.7 | 8.455 | 8.477 | 0.15 | 13.7 | 13.6968 | 13.06
40997.4167 | 238 | 192 | 98405.7 | 9.068 | 8.709 | 0.15 | 13.7 | 13.9977 | 13.06
40997.4583 | 238 | 259 | 98405.7 | 9.543 | 8.876 | 0.15 | 13.7 | 14.6927 | 13.06
40997.5 | 225 | 251 | 98405.7 | 9.768 | 8.991 | 0.15 | 13.7 | 15.118 | 13.06
40997.5417 | 198 | 274 | 98405.7 | 9.815 | 9.055 | 0.15 | 13.7 | 15.5952 | 13.06
40997.5833 | 159 | 138 | 98405.7 | 9.325 | 8.951 | 0.15 | 13.7 | 15.7715 | 13.06
40997.625 | 99 | 61 | 98405.7 | 8.593 | 8.573 | 0.15 | 13.7 | 15.8752 | 13.06
40997.6667 | 40 | 22 | 98405.7 | 7.789 | 8.113 | 0.15 | 13.7 | 15.7508 | 13.06
40997.7083 | 6 | 7 | 98405.7 | 6.829 | 7.852 | 0.15 | 13.7 | 15.5744 | 13.06
40997.75 | 0 | 0 | 98405.7 | 6.188 | 7.644 | 0.15 | 13.7 | 15.1906 | 13.06
40997.7917 | 0 | 0 | 98405.7 | 5.938 | 7.521 | 0.15 | 13.7 | 14.7653 | 13.06
40997.8333 | 0 | 0 | 98405.7 | 5.929 | 7.324 | 0.15 | 13.7 | 14.4748 | 13.06
40997.875 | 0 | 0 | 98405.7 | 6.012 | 7.047 | 0.15 | 13.7 | 14.1221 | 13.06
40997.9167 | 0 | 0 | 98405.7 | 6.104 | 6.678 | 0.15 | 13.7 | 13.8213 | 13.06
40997.9583 | 0 | 0 | 98405.7 | 6.138 | 6.494 | 0.15 | 13.7 | 13.562 | 13.06
40998 | 0 | 0 | 98405.7 | 6.06 | 6.339 | 0.15 | 13.7 | 13.562 | 13.06
40998.0417 | 0 | 0 | 98405.7 | 5.898 | 6.312 | 0.15 | 13.7 | 13.6346 | 13.06
40998.0833 | 0 | 0 | 98405.7 | 5.733 | 6.41 | 0.15 | 13.7 | 13.6553 | 13.06
40998.125 | 0 | 0 | 98405.7 | 5.498 | 6.325 | 0.15 | 13.7 | 13.5827 | 13.06
40998.1667 | 0 | 0 | 98405.7 | 5.519 | 6.308 | 0.15 | 13.7 | 13.396 | 13.06
40998.2083 | 8 | 4 | 98405.7 | 5.909 | 6.502 | 0.15 | 13.7 | 13.0537 | 13.06
40998.25 | 35 | 9 | 98405.7 | 6.417 | 6.872 | 0.15 | 13.7 | 13.0641 | 13.06
40998.2917 | 89 | 30 | 98405.7 | 6.795 | 7.542 | 0.15 | 13.7 | 13.1471 | 13.06
40998.3333 | 164 | 327 | 98405.7 | 7.563 | 8.247 | 0.15 | 13.7 | 13.23 | 13.06
40998.375 | 181 | 387 | 98405.7 | 8.29 | 8.469 | 0.15 | 13.7 | 13.2715 | 13.06
40998.4167 | 197 | 382 | 98405.7 | 8.875 | 8.411 | 0.15 | 13.7 | 13.313 | 13.06
40998.4583 | 171 | 533 | 98405.7 | 9.61 | 8.33 | 0.15 | 13.7 | 13.5827 | 13.06
40998.5 | 141 | 639 | 98405.7 | 10.16 | 8.324 | 0.15 | 13.7 | 14.2985 | 13.06
40998.5417 | 115 | 701 | 98405.7 | 10.352 | 8.364 | 0.15 | 13.7 | 15.2321 | 13.06
40998.5833 | 98 | 680 | 98405.7 | 10.091 | 8.389 | 0.15 | 13.7 | 15.2736 | 13.06
40998.625 | 81 | 565 | 98405.7 | 9.396 | 8.356 | 0.15 | 13.7 | 15.5018 | 13.06
40998.6667 | 54 | 306 | 98405.7 | 8.234 | 8.189 | 0.15 | 13.7 | 15.3462 | 13.06
40998.7083 | 7 | 22 | 98405.7 | 6.93 | 7.829 | 0.15 | 13.7 | 14.869 | 13.06
40998.75 | 0 | 0 | 98405.7 | 6.25 | 7.687 | 0.15 | 13.7 | 14.3607 | 13.06
40998.7917 | 0 | 0 | 98405.7 | 6.022 | 7.716 | 0.15 | 13.7 | 13.9354 | 13.06
40998.8333 | 0 | 0 | 98405.7 | 5.783 | 7.926 | 0.15 | 13.7 | 13.6865 | 13.06
40998.875 | 0 | 0 | 98405.7 | 5.636 | 8.193 | 0.15 | 13.7 | 13.4686 | 13.06
40998.9167 | 0 | 0 | 98405.7 | 5.583 | 8.417 | 0.15 | 13.7 | 13.1782 | 13.06
40998.9583 | 0 | 0 | 98405.7 | 5.553 | 8.523 | 0.15 | 13.7 | 12.8462 | 13.06
40999 | 0 | 0 | 98405.7 | 5.625 | 8.513 | 0.15 | 13.7 | 12.7321 | 13.06
40999.0417 | 0 | 0 | 98405.7 | 5.88 | 8.581 | 0.15 | 13.7 | 12.5454 | 13.06
40999.0833 | 0 | 0 | 98405.7 | 6.107 | 8.699 | 0.15 | 13.7 | 12.6595 | 13.06
40999.125 | 0 | 0 | 98405.7 | 5.703 | 8.726 | 0.15 | 13.7 | 12.6284 | 13.06
40999.1667 | 0 | 0 | 98405.7 | 4.631 | 8.682 | 0.15 | 13.7 | 12.8151 | 13.06
40999.2083 | 22 | 54 | 98405.7 | 3.876 | 8.462 | 0.15 | 13.7 | 13.0329 | 13.06
40999.25 | 75 | 167 | 98405.7 | 4.124 | 8.52 | 0.15 | 13.7 | 13.1678 | 13.06
40999.2917 | 122 | 265 | 98405.7 | 4.674 | 8.855 | 0.15 | 13.7 | 13.2093 | 13.06
40999.3333 | 156 | 356 | 98405.7 | 5.158 | 8.795 | 0.15 | 13.7 | 13.3856 | 13.06
40999.375 | 173 | 460 | 98405.7 | 5.621 | 8.458 | 0.15 | 13.7 | 13.4583 | 13.06
40999.4167 | 217 | 269 | 98405.7 | 5.49 | 8.082 | 0.15 | 13.7 | 13.7383 | 13.06
40999.4583 | 229 | 237 | 98405.7 | 5.495 | 7.786 | 0.15 | 13.7 | 14.0807 | 13.06
40999.5 | 214 | 267 | 98405.7 | 5.752 | 7.57 | 0.15 | 13.7 | 13.6761 | 13.06
40999.5417 | 180 | 342 | 98405.7 | 6.057 | 7.465 | 0.15 | 13.7 | 13.6346 | 13.06
40999.5833 | 145 | 326 | 98405.7 | 6.101 | 7.361 | 0.15 | 13.7 | 13.3649 | 13.06
40999.625 | 104 | 295 | 98405.7 | 5.993 | 7.092 | 0.15 | 13.7 | 13.4686 | 13.06
40999.6667 | 58 | 212 | 98405.7 | 5.476 | 6.429 | 0.15 | 13.7 | 13.2923 | 13.06
40999.7083 | 9 | 44 | 98405.7 | 4.047 | 5.637 | 0.15 | 13.7 | 13.1367 | 13.06
40999.75 | 0 | 0 | 98405.7 | 2.794 | 5.193 | 0.15 | 13.7 | 12.7321 | 13.06
40999.7917 | 0 | 0 | 98405.7 | 2.144 | 4.956 | 0.15 | 13.7 | 12.4417 | 13.06
40999.8333 | 0 | 0 | 98405.7 | 1.35 | 4.696 | 0.15 | 13.7 | 11.6948 | 13.06
40999.875 | 0 | 0 | 98405.7 | 0.908 | 4.596 | 0.15 | 13.7 | 11.062 | 13.06
40999.9167 | 0 | 0 | 98405.7 | 0.074 | 4.587 | 0.15 | 13.7 | 10.3255 | 13.06
40999.9583 | 0 | 0 | 98405.7 | -0.612 | 4.694 | 0.15 | 13.7 | 9.5683 | 13.06
41000 | 0 | 0 | 98405.7 | -1.069 | 4.799 | 0.15 | 13.7 | 8.6139 | 13.06
41000.0417 | 0 | 0 | 98405.7 | -0.889 | 4.969 | 0.15 | 13.7 | 7.6077 | 13.06
41000.0833 | 0 | 0 | 98405.7 | -0.762 | 4.879 | 0.15 | 13.7 | 6.9749 | 13.06
41000.125 | 0 | 0 | 98405.7 | -0.481 | 4.807 | 0.15 | 13.7 | 6.8401 | 13.06
41000.1667 | 0 | 0 | 98405.7 | -0.58 | 4.581 | 0.15 | 13.7 | 6.6326 | 13.06
41000.2083 | 19 | 21 | 98405.7 | 0.132 | 4.708 | 0.15 | 13.7 | 6.56 | 13.06
41000.25 | 80 | 128 | 98405.7 | 1.946 | 4.893 | 0.15 | 13.7 | 6.4874 | 13.06
41000.2917 | 132 | 168 | 98405.7 | 4.228 | 5.538 | 0.15 | 13.7 | 8.3961 | 13.06
41000.3333 | 177 | 186 | 98405.7 | 5.68 | 6.15 | 0.15 | 13.7 | 10.0454 | 13.06
41000.375 | 213 | 270 | 98405.7 | 6.587 | 6.598 | 0.15 | 13.7 | 11.5392 | 13.06
41000.4167 | 238 | 161 | 98405.7 | 6.89 | 7.012 | 0.15 | 13.7 | 12.2653 | 13.06
41000.4583 | 243 | 121 | 98405.7 | 7.07 | 7.442 | 0.15 | 13.7 | 12.95 | 13.06
41000.5 | 224 | 99 | 98405.7 | 7.193 | 7.741 | 0.15 | 13.7 | 13.3649 | 13.06
41000.5417 | 207 | 156 | 98405.7 | 7.459 | 8.002 | 0.15 | 13.7 | 13.8213 | 13.06
41000.5833 | 164 | 137 | 98405.7 | 7.153 | 8.204 | 0.15 | 13.7 | 14.2881 | 13.06
41000.625 | 103 | 64 | 98405.7 | 6.195 | 8.138 | 0.15 | 13.7 | 14.34 | 13.06
41000.6667 | 45 | 27 | 98405.7 | 5.218 | 7.624 | 0.15 | 13.7 | 14.423 | 13.06
41000.7083 | 6 | 7 | 98405.7 | 4.479 | 7.995 | 0.15 | 13.7 | 14.34 | 13.06
41000.75 | 0 | 0 | 98405.7 | 4.274 | 8.68 | 0.15 | 13.7 | 13.8836 | 13.06
41000.7917 | 0 | 0 | 98405.7 | 4.611 | 8.893 | 0.15 | 13.7 | 13.2508 | 13.06
41000.8333 | 0 | 0 | 98405.7 | 5.183 | 8.744 | 0.15 | 13.7 | 12.5765 | 13.06
41000.875 | 0 | 0 | 98405.7 | 5.579 | 8.463 | 0.15 | 13.7 | 12.0267 | 13.06
41000.9167 | 0 | 0 | 98405.7 | 5.241 | 8.194 | 0.15 | 13.7 | 11.6222 | 13.06
41000.9583 | 0 | 0 | 98405.7 | 4.141 | 7.657 | 0.15 | 13.7 | 11.0309 | 13.06
41001 | 0 | 0 | 98405.7 | 3.121 | 7.209 | 0.15 | 13.7 | 9.9521 | 13.06
41001.0417 | 0 | 0 | 98405.7 | 2.476 | 6.832 | 0.15 | 13.7 | 9.2778 | 13.06
41001.0833 | 0 | 0 | 98405.7 | 2.265 | 6.471 | 0.15 | 13.7 | 8.8836 | 13.06
41001.125 | 0 | 0 | 98405.7 | 2.033 | 6.045 | 0.15 | 13.7 | 9.6512 | 13.06
41001.1667 | 0 | 1 | 98405.7 | 1.574 | 5.423 | 0.15 | 13.7 | 10.1907 | 13.06
41001.2083 | 25 | 56 | 98405.7 | 1.797 | 5.096 | 0.15 | 13.7 | 10.4811 | 13.06
41001.25 | 79 | 174 | 98405.7 | 2.946 | 5.198 | 0.15 | 13.7 | 10.6367 | 13.06
41001.2917 | 121 | 336 | 98405.7 | 4.254 | 6.178 | 0.15 | 13.7 | 10.9583 | 13.06
41001.3333 | 142 | 483 | 98405.7 | 5.267 | 6.38 | 0.15 | 13.7 | 11.3213 | 13.06
41001.375 | 158 | 526 | 98405.7 | 6.015 | 6.325 | 0.15 | 13.7 | 11.9541 | 13.06
41001.4167 | 164 | 559 | 98405.7 | 6.687 | 6.226 | 0.15 | 13.7 | 12.95 | 13.06
41001.4583 | 154 | 631 | 98405.7 | 7.374 | 6.171 | 0.15 | 13.7 | 13.7695 | 13.06
41001.5 | 171 | 515 | 98405.7 | 7.653 | 6.128 | 0.15 | 13.7 | 14.4437 | 13.06
41001.5417 | 179 | 360 | 98405.7 | 7.573 | 6.038 | 0.15 | 13.7 | 14.7653 | 13.06
41001.5833 | 157 | 232 | 98405.7 | 7.236 | 5.872 | 0.15 | 13.7 | 14.9728 | 13.06
41001.625 | 107 | 99 | 98405.7 | 6.544 | 5.576 | 0.15 | 13.7 | 15.2632 | 13.06
41001.6667 | 45 | 29 | 98405.7 | 5.477 | 4.909 | 0.15 | 13.7 | 15.3151 | 13.06
41001.7083 | 6 | 6 | 98405.7 | 4.1 | 4.071 | 0.15 | 13.7 | 15.2632 | 13.06
41001.75 | 0 | 0 | 98405.7 | 3.252 | 3.767 | 0.15 | 13.7 | 14.6097 | 13.06
41001.7917 | 0 | 0 | 98405.7 | 2.821 | 3.54 | 0.15 | 13.7 | 13.6968 | 13.06
41001.8333 | 0 | 0 | 98405.7 | 2.384 | 3.251 | 0.15 | 13.7 | 12.7944 | 13.06
41001.875 | 0 | 0 | 98405.7 | 1.913 | 3.04 | 0.15 | 13.7 | 12.1927 | 13.06
41001.9167 | 0 | 0 | 98405.7 | 1.774 | 2.847 | 0.15 | 13.7 | 11.2799 | 13.06
41001.9583 | 0 | 0 | 98405.7 | 1.663 | 2.624 | 0.15 | 13.7 | 11.1554 | 13.06
41002 | 0 | 0 | 98405.7 | 1.551 | 2.452 | 0.15 | 13.7 | 10.5226 | 13.06
41002.0417 | 0 | 0 | 98405.7 | 1.411 | 2.419 | 0.15 | 13.7 | 10.5641 | 13.06
41002.0833 | 0 | 0 | 98405.7 | 1.322 | 2.595 | 0.15 | 13.7 | 10.8649 | 13.06
41002.125 | 0 | 0 | 98405.7 | 1.176 | 2.936 | 0.15 | 13.7 | 10.2218 | 13.06
41002.1667 | 0 | 0 | 98405.7 | 1 | 3.24 | 0.15 | 13.7 | 10.0247 | 13.06
41002.2083 | 11 | 2 | 98405.7 | 1.096 | 3.544 | 0.15 | 13.7 | 10.1077 | 13.06
41002.25 | 35 | 4 | 98405.7 | 1.467 | 3.947 | 0.15 | 13.7 | 10.4085 | 13.06
41002.2917 | 66 | 5 | 98405.7 | 1.882 | 4.316 | 0.15 | 13.7 | 11.6014 | 13.06
41002.3333 | 96 | 6 | 98405.7 | 2.459 | 4.611 | 0.15 | 13.7 | 13.2612 | 13.06
41002.375 | 123 | 7 | 98405.7 | 3.048 | 4.732 | 0.15 | 13.7 | 14.0807 | 13.06
41002.4167 | 147 | 9 | 98405.7 | 3.616 | 4.701 | 0.15 | 13.7 | 15.1699 | 13.06
41002.4583 | 166 | 11 | 98405.7 | 4.301 | 4.547 | 0.15 | 13.7 | 16.3317 | 13.06
41002.5 | 150 | 10 | 98405.7 | 4.799 | 4.341 | 0.15 | 13.7 | 17.0371 | 13.06
41002.5417 | 137 | 11 | 98405.7 | 5.182 | 4.285 | 0.15 | 13.7 | 17.7424 | 13.06
41002.5833 | 91 | 7 | 98405.7 | 5.112 | 4.511 | 0.15 | 13.7 | 18.1677 | 13.06
41002.625 | 52 | 4 | 98405.7 | 4.747 | 4.89 | 0.15 | 13.7 | 18.2715 | 13.06
41002.6667 | 25 | 3 | 98405.7 | 4.176 | 5.191 | 0.15 | 13.7 | 18.1055 | 13.06
41002.7083 | 5 | 2 | 98405.7 | 3.44 | 5.363 | 0.15 | 13.7 | 17.8047 | 13.06
41002.75 | 0 | 0 | 98405.7 | 2.845 | 5.519 | 0.15 | 13.7 | 17.2238 | 13.06
41002.7917 | 0 | 0 | 98405.7 | 2.429 | 5.452 | 0.15 | 13.7 | 16.7051 | 13.06
41002.8333 | 0 | 0 | 98405.7 | 2.137 | 5.414 | 0.15 | 13.7 | 16.0516 | 13.06
41002.875 | 0 | 0 | 98405.7 | 1.923 | 5.475 | 0.15 | 13.7 | 15.7611 | 13.06
41002.9167 | 0 | 0 | 98405.7 | 1.768 | 5.417 | 0.15 | 13.7 | 15.4188 | 13.06
41002.9583 | 0 | 0 | 98405.7 | 1.633 | 5.458 | 0.15 | 13.7 | 14.8794 | 13.06
41003 | 0 | 0 | 98405.7 | 1.515 | 5.538 | 0.15 | 13.7 | 14.3607 | 13.06
41003.0417 | 0 | 0 | 98405.7 | 1.397 | 5.508 | 0.15 | 13.7 | 13.9354 | 13.06
41003.0833 | 0 | 0 | 98405.7 | 1.323 | 5.567 | 0.15 | 13.7 | 13.5827 | 13.06
41003.125 | 0 | 0 | 98405.7 | 1.355 | 5.643 | 0.15 | 13.7 | 13.1471 | 13.06
41003.1667 | 0 | 0 | 98405.7 | 1.43 | 5.725 | 0.15 | 13.7 | 12.9603 | 13.06
41003.2083 | 8 | 2 | 98405.7 | 1.623 | 5.768 | 0.15 | 13.7 | 12.7217 | 13.06
41003.25 | 32 | 4 | 98405.7 | 2.015 | 5.99 | 0.15 | 13.7 | 12.6491 | 13.06
41003.2917 | 71 | 7 | 98405.7 | 2.522 | 6.441 | 0.15 | 13.7 | 13.2508 | 13.06
41003.3333 | 119 | 13 | 98405.7 | 3.171 | 6.539 | 0.15 | 13.7 | 13.6657 | 13.06
41003.375 | 174 | 24 | 98405.7 | 3.869 | 6.504 | 0.15 | 13.7 | 14.1948 | 13.06
41003.4167 | 224 | 45 | 98405.7 | 4.592 | 6.392 | 0.15 | 13.7 | 14.1844 | 13.06
41003.4583 | 237 | 52 | 98405.7 | 5.149 | 6.287 | 0.15 | 13.7 | 14.7238 | 13.06
41003.5 | 222 | 49 | 98405.7 | 5.468 | 6.2 | 0.15 | 13.7 | 14.9728 | 13.06
41003.5417 | 190 | 43 | 98405.7 | 5.486 | 6.101 | 0.15 | 13.7 | 15.035 | 13.06
41003.5833 | 150 | 41 | 98405.7 | 5.304 | 6.014 | 0.15 | 13.7 | 14.9313 | 13.06
41003.625 | 101 | 36 | 98405.7 | 4.946 | 5.915 | 0.15 | 13.7 | 14.5267 | 13.06
41003.6667 | 57 | 38 | 98405.7 | 4.418 | 5.629 | 0.15 | 13.7 | 14.7134 | 13.06
41003.7083 | 12 | 20 | 98405.7 | 3.398 | 5.162 | 0.15 | 13.7 | 14.5371 | 13.06
41003.75 | 0 | 0 | 98405.7 | 2.474 | 5.11 | 0.15 | 13.7 | 14.2674 | 13.06
41003.7917 | 0 | 0 | 98405.7 | 1.856 | 4.949 | 0.15 | 13.7 | 13.8836 | 13.06
41003.8333 | 0 | 0 | 98405.7 | 1.227 | 4.812 | 0.15 | 13.7 | 13.645 | 13.06
41003.875 | 0 | 0 | 98405.7 | 0.406 | 4.572 | 0.15 | 13.7 | 13.3441 | 13.06
41003.9167 | 0 | 0 | 98405.7 | -0.526 | 4.365 | 0.15 | 13.7 | 12.784 | 13.06
41003.9583 | 0 | 0 | 98405.7 | -1.158 | 4.305 | 0.15 | 13.7 | 12.6388 | 13.06
41004 | 0 | 0 | 98405.7 | -1.578 | 4.313 | 0.15 | 13.7 | 12.5143 | 13.06
41004.0417 | 0 | 0 | 98405.7 | -1.941 | 4.29 | 0.15 | 13.7 | 12.3587 | 13.06
41004.0833 | 0 | 0 | 98405.7 | -2.063 | 4.235 | 0.15 | 13.7 | 12.1305 | 13.06
41004.125 | 0 | 0 | 98405.7 | -1.888 | 4.197 | 0.15 | 13.7 | 12.0267 | 13.06
41004.1667 | 1 | 3 | 98405.7 | -1.54 | 4.279 | 0.15 | 13.7 | 11.9749 | 13.06
41004.2083 | 30 | 128 | 98405.7 | -0.456 | 4.379 | 0.15 | 13.7 | 11.8504 | 13.06
41004.25 | 64 | 535 | 98405.7 | 1.647 | 4.441 | 0.15 | 13.7 | 11.8504 | 13.06
41004.2917 | 74 | 761 | 98405.7 | 3.875 | 4.81 | 0.15 | 13.7 | 11.8919 | 13.06
41004.3333 | 81 | 838 | 98405.7 | 5.464 | 4.788 | 0.15 | 13.7 | 11.84 | 13.06
41004.375 | 84 | 881 | 98405.7 | 6.671 | 4.64 | 0.15 | 13.7 | 12.0475 | 13.06
41004.4167 | 84 | 902 | 98405.7 | 7.64 | 4.485 | 0.15 | 13.7 | 12.2757 | 13.06
41004.4583 | 84 | 905 | 98405.7 | 8.368 | 4.333 | 0.15 | 13.7 | 12.4313 | 13.06
41004.5 | 84 | 896 | 98405.7 | 8.816 | 4.201 | 0.15 | 13.7 | 12.5661 | 13.06
41004.5417 | 82 | 868 | 98405.7 | 8.953 | 4.115 | 0.15 | 13.7 | 12.6388 | 13.06
41004.5833 | 77 | 819 | 98405.7 | 8.746 | 4.08 | 0.15 | 13.7 | 12.7114 | 13.06
41004.625 | 68 | 718 | 98405.7 | 8.199 | 4.009 | 0.15 | 13.7 | 12.8773 | 13.06
41004.6667 | 50 | 526 | 98405.7 | 6.995 | 3.671 | 0.15 | 13.7 | 13.0122 | 13.06
41004.7083 | 15 | 214 | 98405.7 | 3.723 | 3.558 | 0.15 | 13.7 | 13.0018 | 13.06
41004.75 | 0 | 0 | 98405.7 | 1.56 | 3.715 | 0.15 | 13.7 | 12.9396 | 13.06
41004.7917 | 0 | 0 | 98405.7 | 0.741 | 3.642 | 0.15 | 13.7 | 12.7632 | 13.06
41004.8333 | 0 | 0 | 98405.7 | 0.153 | 3.447 | 0.15 | 13.7 | 12.618 | 13.06
41004.875 | 0 | 0 | 98405.7 | -0.169 | 3.231 | 0.15 | 13.7 | 12.4728 | 13.06
41004.9167 | 0 | 0 | 98405.7 | -0.356 | 3.018 | 0.15 | 13.7 | 12.3276 | 13.06
41004.9583 | 0 | 0 | 98405.7 | -0.412 | 2.785 | 0.15 | 13.7 | 12.2135 | 13.06
41005 | 0 | 0 | 98405.7 | -0.623 | 2.548 | 0.15 | 13.7 | 12.0786 | 13.06
41005.0417 | 0 | 0 | 98405.7 | -0.966 | 2.418 | 0.15 | 13.7 | 11.9023 | 13.06
41005.0833 | 0 | 0 | 98405.7 | -1.246 | 2.458 | 0.15 | 13.7 | 11.7052 | 13.06
41005.125 | 0 | 0 | 98405.7 | -1.482 | 2.601 | 0.15 | 13.7 | 11.5288 | 13.06
41005.1667 | 1 | 9 | 98405.7 | -1.96 | 2.792 | 0.15 | 13.7 | 11.3213 | 13.06
41005.2083 | 34 | 361 | 98405.7 | -1.045 | 2.935 | 0.15 | 13.7 | 11.1865 | 13.06
41005.25 | 64 | 621 | 98405.7 | 1.355 | 3.366 | 0.15 | 13.7 | 11.2176 | 13.06
41005.2917 | 80 | 757 | 98405.7 | 3.971 | 3.606 | 0.15 | 13.7 | 11.4147 | 13.06
41005.3333 | 90 | 824 | 98405.7 | 6.46 | 4.158 | 0.15 | 13.7 | 11.7467 | 13.06
41005.375 | 97 | 849 | 98405.7 | 7.542 | 4.449 | 0.15 | 13.7 | 12.2135 | 13.06
41005.4167 | 99 | 861 | 98405.7 | 8.403 | 4.763 | 0.15 | 13.7 | 12.4209 | 13.06
41005.4583 | 101 | 857 | 98405.7 | 9.072 | 5.096 | 0.15 | 13.7 | 12.701 | 13.06
41005.5 | 107 | 813 | 98405.7 | 9.439 | 5.41 | 0.15 | 13.7 | 13.0226 | 13.06
41005.5417 | 124 | 677 | 98405.7 | 9.417 | 5.663 | 0.15 | 13.7 | 13.7695 | 13.06
41005.5833 | 156 | 313 | 98405.7 | 8.736 | 5.812 | 0.15 | 13.7 | 14.2051 | 13.06
41005.625 | 85 | 30 | 98405.7 | 7.172 | 5.634 | 0.15 | 13.7 | 14.6823 | 13.06
41005.6667 | 26 | 6 | 98405.7 | 5.531 | 5.261 | 0.15 | 13.7 | 14.6616 | 13.06
41005.7083 | 4 | 2 | 98405.7 | 4.405 | 5.106 | 0.15 | 13.7 | 14.5889 | 13.06
41005.75 | 0 | 0 | 98405.7 | 3.871 | 5.331 | 0.15 | 13.7 | 14.0184 | 13.06
41005.7917 | 0 | 0 | 98405.7 | 3.596 | 5.661 | 0.15 | 13.7 | 13.6761 | 13.06
41005.8333 | 0 | 0 | 98405.7 | 3.406 | 5.838 | 0.15 | 13.7 | 13.4479 | 13.06
41005.875 | 0 | 0 | 98405.7 | 3.292 | 5.8 | 0.15 | 13.7 | 12.8877 | 13.06
41005.9167 | 0 | 0 | 98405.7 | 3.227 | 5.589 | 0.15 | 13.7 | 12.3794 | 13.06
41005.9583 | 0 | 0 | 98405.7 | 3.16 | 5.409 | 0.15 | 13.7 | 11.5081 | 13.06
41006 | 0 | 0 | 98405.7 | 2.907 | 5.428 | 0.15 | 13.7 | 11.3006 | 13.06
41006.0417 | 0 | 0 | 98405.7 | 2.221 | 5.546 | 0.15 | 13.7 | 10.979 | 13.06
41006.0833 | 0 | 0 | 98405.7 | 1.174 | 5.339 | 0.15 | 13.7 | 10.6886 | 13.06
41006.125 | 0 | 0 | 98405.7 | 0.365 | 5.377 | 0.15 | 13.7 | 10.6263 | 13.06
41006.1667 | 1 | 3 | 98405.7 | 0.046 | 5.376 | 0.15 | 13.7 | 10.7923 | 13.06
41006.2083 | 29 | 35 | 98405.7 | 0.6 | 5.684 | 0.15 | 13.7 | 10.9168 | 13.06
41006.25 | 82 | 73 | 98405.7 | 1.353 | 6.003 | 0.15 | 13.7 | 10.9272 | 13.06
41006.2917 | 100 | 31 | 98405.7 | 1.785 | 6.595 | 0.15 | 13.7 | 11.2176 | 13.06
41006.3333 | 180 | 115 | 98405.7 | 2.649 | 6.959 | 0.15 | 13.7 | 11.6118 | 13.06
41006.375 | 200 | 343 | 98405.7 | 3.684 | 7.104 | 0.15 | 13.7 | 11.4977 | 13.06
41006.4167 | 141 | 711 | 98405.7 | 4.749 | 7.221 | 0.15 | 13.7 | 11.6014 | 13.06
41006.4583 | 160 | 622 | 98405.7 | 4.898 | 7.383 | 0.15 | 13.7 | 12.4209 | 13.06
41006.5 | 194 | 430 | 98405.7 | 4.49 | 7.321 | 0.15 | 13.7 | 12.7529 | 13.06
41006.5417 | 178 | 410 | 98405.7 | 4.449 | 7.126 | 0.15 | 13.7 | 12.9085 | 13.06
41006.5833 | 140 | 454 | 98405.7 | 4.422 | 6.962 | 0.15 | 13.7 | 13.0122 | 13.06
41006.625 | 97 | 517 | 98405.7 | 4.11 | 6.686 | 0.15 | 13.7 | 12.5247 | 13.06
41006.6667 | 61 | 447 | 98405.7 | 3.275 | 6.115 | 0.15 | 13.7 | 11.9334 | 13.06
41006.7083 | 20 | 139 | 98405.7 | 1.337 | 5.232 | 0.15 | 13.7 | 12.0786 | 13.06
41006.75 | 0 | 0 | 98405.7 | -0.444 | 4.707 | 0.15 | 13.7 | 11.8296 | 13.06
41006.7917 | 0 | 0 | 98405.7 | -0.525 | 4.384 | 0.15 | 13.7 | 11.5081 | 13.06
41006.8333 | 0 | 0 | 98405.7 | -0.678 | 4.048 | 0.15 | 13.7 | 11.1657 | 13.06
41006.875 | 0 | 0 | 98405.7 | -1.31 | 3.885 | 0.15 | 13.7 | 11.0205 | 13.06
41006.9167 | 0 | 0 | 98405.7 | -1.845 | 3.825 | 0.15 | 13.7 | 10.979 | 13.06
41006.9583 | 0 | 0 | 98405.7 | -2.273 | 3.812 | 0.15 | 13.7 | 10.5226 | 13.06
41007 | 0 | 0 | 98405.7 | -2.619 | 3.812 | 0.15 | 13.7 | 9.8068 | 13.06
41007.0417 | 0 | 0 | 98405.7 | -3.017 | 3.816 | 0.15 | 13.7 | 9.5786 | 13.06
41007.0833 | 0 | 0 | 98405.7 | -3.214 | 3.834 | 0.15 | 13.7 | 9.4438 | 13.06
41007.125 | 0 | 0 | 98405.7 | -3.318 | 3.816 | 0.15 | 13.7 | 9.4127 | 13.06
41007.1667 | 2 | 16 | 98405.7 | -3.335 | 3.76 | 0.15 | 13.7 | 9.5371 | 13.06
41007.2083 | 36 | 365 | 98405.7 | -1.218 | 3.726 | 0.15 | 13.7 | 9.2778 | 13.06
41007.25 | 65 | 617 | 98405.7 | 1.235 | 3.881 | 0.15 | 13.7 | 8.811 | 13.06
41007.2917 | 86 | 712 | 98405.7 | 3.062 | 3.758 | 0.15 | 13.7 | 9.8795 | 13.06
41007.3333 | 133 | 518 | 98405.7 | 3.729 | 3.325 | 0.15 | 13.7 | 10.8857 | 13.06
41007.375 | 158 | 514 | 98405.7 | 4.485 | 2.856 | 0.15 | 13.7 | 11.4977 | 13.06
41007.4167 | 152 | 601 | 98405.7 | 5.354 | 2.527 | 0.15 | 13.7 | 12.0475 | 13.06
41007.4583 | 128 | 715 | 98405.7 | 6.185 | 2.717 | 0.15 | 13.7 | 12.3068 | 13.06
41007.5 | 100 | 841 | 98405.7 | 6.881 | 3.18 | 0.15 | 13.7 | 12.5454 | 13.06
41007.5417 | 93 | 839 | 98405.7 | 7.241 | 3.595 | 0.15 | 13.7 | 13.4271 | 13.06
41007.5833 | 88 | 801 | 98405.7 | 7.275 | 3.847 | 0.15 | 13.7 | 13.6657 | 13.06
41007.625 | 97 | 483 | 98405.7 | 6.817 | 3.943 | 0.15 | 13.7 | 13.6035 | 13.06
41007.6667 | 63 | 99 | 98405.7 | 5.795 | 3.603 | 0.15 | 13.7 | 13.8213 | 13.06
41007.7083 | 15 | 27 | 98405.7 | 3.977 | 3.315 | 0.15 | 13.7 | 13.7902 | 13.06
41007.75 | 0 | 0 | 98405.7 | 2.506 | 3.541 | 0.15 | 13.7 | 12.8773 | 13.06
41007.7917 | 0 | 0 | 98405.7 | 2.006 | 3.937 | 0.15 | 13.7 | 12.7425 | 13.06
41007.8333 | 0 | 0 | 98405.7 | 2.05 | 4.464 | 0.15 | 13.7 | 13.1263 | 13.06
41007.875 | 0 | 0 | 98405.7 | 2.255 | 5.063 | 0.15 | 13.7 | 13.2404 | 13.06
41007.9167 | 0 | 0 | 98405.7 | 2.13 | 5.468 | 0.15 | 13.7 | 13.2404 | 13.06
41007.9583 | 0 | 0 | 98405.7 | 1.925 | 5.713 | 0.15 | 13.7 | 13.1885 | 13.06
41008 | 0 | 0 | 98405.7 | 1.799 | 5.781 | 0.15 | 13.7 | 13.1263 | 13.06
41008.0417 | 0 | 0 | 98405.7 | 1.828 | 5.819 | 0.15 | 13.7 | 12.6803 | 13.06
41008.0833 | 0 | 0 | 98405.7 | 1.61 | 5.686 | 0.15 | 13.7 | 12.0164 | 13.06
41008.125 | 0 | 0 | 98405.7 | 1.47 | 5.661 | 0.15 | 13.7 | 11.6844 | 13.06
41008.1667 | 1 | 0 | 98405.7 | 1.353 | 5.717 | 0.15 | 13.7 | 11.6533 | 13.06
41008.2083 | 12 | 2 | 98405.7 | 1.446 | 5.799 | 0.15 | 13.7 | 11.7155 | 13.06
41008.25 | 37 | 3 | 98405.7 | 1.935 | 5.85 | 0.15 | 13.7 | 11.9126 | 13.06
41008.2917 | 70 | 5 | 98405.7 | 2.841 | 6.141 | 0.15 | 13.7 | 12.1927 | 13.06
41008.3333 | 99 | 5 | 98405.7 | 3.992 | 6.114 | 0.15 | 13.7 | 12.4002 | 13.06
41008.375 | 120 | 6 | 98405.7 | 5.064 | 5.854 | 0.15 | 13.7 | 12.6803 | 13.06
41008.4167 | 150 | 7 | 98405.7 | 6.121 | 5.65 | 0.15 | 13.7 | 13.7487 | 13.06
41008.4583 | 145 | 6 | 98405.7 | 6.811 | 5.597 | 0.15 | 13.7 | 14.4541 | 13.06
41008.5 | 124 | 5 | 98405.7 | 6.983 | 5.622 | 0.15 | 13.7 | 14.7031 | 13.06
41008.5417 | 94 | 3 | 98405.7 | 6.892 | 5.623 | 0.15 | 13.7 | 14.4645 | 13.06
41008.5833 | 75 | 3 | 98405.7 | 6.914 | 5.486 | 0.15 | 13.7 | 14.7031 | 13.06
41008.625 | 51 | 3 | 98405.7 | 7.123 | 5.135 | 0.15 | 13.7 | 14.4645 | 13.06
41008.6667 | 28 | 3 | 98405.7 | 7.253 | 5.287 | 0.15 | 13.7 | 14.5371 | 13.06
41008.7083 | 7 | 2 | 98405.7 | 7.072 | 5.822 | 0.15 | 13.7 | 14.34 | 13.06
41008.75 | 0 | 0 | 98405.7 | 6.674 | 6.323 | 0.15 | 13.7 | 14.2259 | 13.06
41008.7917 | 0 | 0 | 98405.7 | 6.094 | 6.451 | 0.15 | 13.7 | 14.1948 | 13.06
41008.8333 | 0 | 0 | 98405.7 | 5.634 | 6.287 | 0.15 | 13.7 | 14.0392 | 13.06
41008.875 | 0 | 0 | 98405.7 | 5.447 | 6.178 | 0.15 | 13.7 | 13.8628 | 13.06
41008.9167 | 0 | 0 | 98405.7 | 5.418 | 6.14 | 0.15 | 13.7 | 13.8421 | 13.06
41008.9583 | 0 | 0 | 98405.7 | 5.31 | 5.858 | 0.15 | 13.7 | 13.8213 | 13.06
41009 | 0 | 0 | 98405.7 | 5.284 | 5.838 | 0.15 | 13.7 | 13.9251 | 13.06
41009.0417 | 0 | 0 | 98405.7 | 5.323 | 5.912 | 0.15 | 13.7 | 13.8732 | 13.06
41009.0833 | 0 | 0 | 98405.7 | 5.349 | 6.031 | 0.15 | 13.7 | 13.8628 | 13.06
41009.125 | 0 | 0 | 98405.7 | 5.442 | 6.159 | 0.15 | 13.7 | 13.9873 | 13.06
41009.1667 | 2 | 1 | 98405.7 | 5.566 | 6.142 | 0.15 | 13.7 | 14.2259 | 13.06
41009.2083 | 19 | 5 | 98405.7 | 5.944 | 6.106 | 0.15 | 13.7 | 14.7445 | 13.06
41009.25 | 47 | 7 | 98405.7 | 6.647 | 6.07 | 0.15 | 13.7 | 14.9313 | 13.06
41009.2917 | 116 | 26 | 98405.7 | 8.029 | 6.353 | 0.15 | 13.7 | 14.9624 | 13.06
41009.3333 | 169 | 39 | 98405.7 | 9.681 | 6.717 | 0.15 | 13.7 | 15.2217 | 13.06
41009.375 | 196 | 36 | 98405.7 | 10.791 | 6.752 | 0.15 | 13.7 | 15.3566 | 13.06
41009.4167 | 244 | 60 | 98405.7 | 11.775 | 6.862 | 0.15 | 13.7 | 15.6989 | 13.06
41009.4583 | 260 | 80 | 98405.7 | 12.515 | 6.68 | 0.15 | 13.7 | 15.3773 | 13.06
41009.5 | 258 | 101 | 98405.7 | 13.013 | 6.403 | 0.15 | 13.7 | 15.5018 | 13.06
41009.5417 | 204 | 55 | 98405.7 | 12.977 | 6.012 | 0.15 | 13.7 | 15.7715 | 13.06
41009.5833 | 166 | 53 | 98405.7 | 12.886 | 5.642 | 0.15 | 13.7 | 15.9997 | 13.06
41009.625 | 103 | 33 | 98405.7 | 12.575 | 4.971 | 0.15 | 13.7 | 16.0931 | 13.06
41009.6667 | 74 | 77 | 98405.7 | 12.143 | 4.42 | 0.15 | 13.7 | 16.1864 | 13.06
41009.7083 | 26 | 82 | 98405.7 | 10.104 | 4.045 | 0.15 | 13.7 | 16.4976 | 13.06
41009.75 | 0 | 0 | 98405.7 | 8.176 | 4.197 | 0.15 | 13.7 | 16.8815 | 13.06
41009.7917 | 0 | 0 | 98405.7 | 8.377 | 4.309 | 0.15 | 13.7 | 15.284 | 13.06
41009.8333 | 0 | 0 | 98405.7 | 8.534 | 4.375 | 0.15 | 13.7 | 13.5101 | 13.06
41009.875 | 0 | 0 | 98405.7 | 8.542 | 4.456 | 0.15 | 13.7 | 13.3234 | 13.06
41009.9167 | 0 | 0 | 98405.7 | 8.729 | 4.761 | 0.15 | 13.7 | 13.0952 | 13.06
41009.9583 | 0 | 0 | 98405.7 | 8.869 | 5.016 | 0.15 | 13.7 | 13.0018 | 13.06
41010 | 0 | 0 | 98405.7 | 8.387 | 4.765 | 0.15 | 13.7 | 13.0329 | 13.06
41010.0417 | 0 | 0 | 98405.7 | 7.738 | 4.681 | 0.15 | 13.7 | 13.1782 | 13.06
41010.0833 | 0 | 0 | 98405.7 | 7.157 | 4.55 | 0.15 | 13.7 | 12.9707 | 13.06
41010.125 | 0 | 0 | 98405.7 | 6.427 | 4.115 | 0.15 | 13.7 | 12.95 | 13.06
41010.1667 | 3 | 3 | 98405.7 | 6.236 | 3.714 | 0.15 | 13.7 | 12.7944 | 13.06
41010.2083 | 18 | 4 | 98405.7 | 6.889 | 3.771 | 0.15 | 13.7 | 11.9541 | 13.06
41010.25 | 27 | 2 | 98405.7 | 7.031 | 3.893 | 0.15 | 13.7 | 12.0993 | 13.06
41010.2917 | 47 | 3 | 98405.7 | 6.955 | 4.439 | 0.15 | 13.7 | 12.4313 | 13.06
41010.3333 | 122 | 12 | 98405.7 | 7.113 | 4.899 | 0.15 | 13.7 | 13.2612 | 13.06
41010.375 | 237 | 87 | 98405.7 | 8.144 | 4.803 | 0.15 | 13.7 | 13.7695 | 13.06
41010.4167 | 261 | 306 | 98405.7 | 9.703 | 4.283 | 0.15 | 13.7 | 14.1948 | 13.06
41010.4583 | 269 | 287 | 98405.7 | 10.789 | 3.765 | 0.15 | 13.7 | 14.7238 | 13.06
41010.5 | 250 | 85 | 98405.7 | 10.998 | 3.565 | 0.15 | 13.7 | 15.118 | 13.06
41010.5417 | 199 | 43 | 98405.7 | 11.083 | 3.588 | 0.15 | 13.7 | 15.7715 | 13.06
41010.5833 | 139 | 24 | 98405.7 | 11.022 | 3.536 | 0.15 | 13.7 | 16.3109 | 13.06
41010.625 | 96 | 21 | 98405.7 | 10.854 | 3.325 | 0.15 | 13.7 | 16.6117 | 13.06
41010.6667 | 58 | 23 | 98405.7 | 10.361 | 2.844 | 0.15 | 13.7 | 16.4561 | 13.06
41010.7083 | 21 | 24 | 98405.7 | 8.973 | 2.649 | 0.15 | 13.7 | 16.2176 | 13.06
41010.75 | 0 | 0 | 98405.7 | 8.061 | 2.568 | 0.15 | 13.7 | 15.118 | 13.06
41010.7917 | 0 | 0 | 98405.7 | 7.766 | 2.504 | 0.15 | 13.7 | 14.4956 | 13.06
41010.8333 | 0 | 0 | 98405.7 | 7.426 | 2.47 | 0.15 | 13.7 | 13.8421 | 13.06
41010.875 | 0 | 0 | 98405.7 | 6.893 | 2.486 | 0.15 | 13.7 | 13.5516 | 13.06
41010.9167 | 0 | 0 | 98405.7 | 6.29 | 2.557 | 0.15 | 13.7 | 13.2923 | 13.06
41010.9583 | 0 | 0 | 98405.7 | 5.912 | 2.563 | 0.15 | 13.7 | 13.1782 | 13.06
41011 | 0 | 0 | 98405.7 | 5.589 | 2.5 | 0.15 | 13.7 | 13.0122 | 13.06
41011.0417 | 0 | 0 | 98405.7 | 5.299 | 2.374 | 0.15 | 13.7 | 12.8981 | 13.06
41011.0833 | 0 | 0 | 98405.7 | 5.362 | 2.278 | 0.15 | 13.7 | 12.6284 | 13.06
41011.125 | 0 | 0 | 98405.7 | 5.196 | 2.216 | 0.15 | 13.7 | 12.8359 | 13.06
41011.1667 | 3 | 3 | 98405.7 | 5.023 | 2.199 | 0.15 | 13.7 | 12.6491 | 13.06
41011.2083 | 34 | 21 | 98405.7 | 5.264 | 2.19 | 0.15 | 13.7 | 12.5247 | 13.06
41011.25 | 91 | 59 | 98405.7 | 6.39 | 2.166 | 0.15 | 13.7 | 12.7217 | 13.06
41011.2917 | 159 | 143 | 98405.7 | 8.447 | 2.152 | 0.15 | 13.7 | 12.8151 | 13.06
41011.3333 | 207 | 133 | 98405.7 | 10.838 | 2.32 | 0.15 | 13.7 | 13.0641 | 13.06
41011.375 | 234 | 86 | 98405.7 | 11.501 | 2.295 | 0.15 | 13.7 | 13.4271 | 13.06
41011.4167 | 269 | 105 | 98405.7 | 12.028 | 2.372 | 0.15 | 13.7 | 13.5309 | 13.06
41011.4583 | 254 | 66 | 98405.7 | 12.126 | 2.484 | 0.15 | 13.7 | 13.7487 | 13.06
41011.5 | 249 | 67 | 98405.7 | 12.201 | 2.578 | 0.15 | 13.7 | 13.8628 | 13.06
41011.5417 | 180 | 29 | 98405.7 | 11.814 | 2.597 | 0.15 | 13.7 | 14.6823 | 13.06
41011.5833 | 146 | 27 | 98405.7 | 11.443 | 2.531 | 0.15 | 13.7 | 14.3504 | 13.06
41011.625 | 87 | 15 | 98405.7 | 10.624 | 2.422 | 0.15 | 13.7 | 14.6201 | 13.06
41011.6667 | 49 | 12 | 98405.7 | 9.659 | 2.395 | 0.15 | 13.7 | 14.6408 | 13.06
41011.7083 | 13 | 5 | 98405.7 | 8.408 | 2.383 | 0.15 | 13.7 | 14.8587 | 13.06
41011.75 | 0 | 0 | 98405.7 | 7.412 | 2.46 | 0.15 | 13.7 | 14.6201 | 13.06
41011.7917 | 0 | 0 | 98405.7 | 6.775 | 2.515 | 0.15 | 13.7 | 13.3753 | 13.06
41011.8333 | 0 | 0 | 98405.7 | 6.343 | 2.516 | 0.15 | 13.7 | 12.5039 | 13.06
41011.875 | 0 | 0 | 98405.7 | 6.058 | 2.494 | 0.15 | 13.7 | 11.8711 | 13.06
41011.9167 | 0 | 0 | 98405.7 | 5.803 | 2.511 | 0.15 | 13.7 | 11.7674 | 13.06
41011.9583 | 0 | 0 | 98405.7 | 5.431 | 2.626 | 0.15 | 13.7 | 11.3317 | 13.06
41012 | 0 | 0 | 98405.7 | 5.224 | 2.865 | 0.15 | 13.7 | 11.5807 | 13.06
41012.0417 | 0 | 0 | 98405.7 | 5.288 | 3.163 | 0.15 | 13.7 | 11.3628 | 13.06
41012.0833 | 0 | 0 | 98405.7 | 5.418 | 3.566 | 0.15 | 13.7 | 11.4769 | 13.06
41012.125 | 0 | 0 | 98405.7 | 5.494 | 3.804 | 0.15 | 13.7 | 11.5184 | 13.06
41012.1667 | 1 | 0 | 98405.7 | 5.502 | 4.038 | 0.15 | 13.7 | 10.5952 | 13.06
41012.2083 | 15 | 3 | 98405.7 | 5.603 | 4.256 | 0.15 | 13.7 | 10.4915 | 13.06
41012.25 | 53 | 9 | 98405.7 | 5.829 | 4.531 | 0.15 | 13.7 | 10.367 | 13.06
41012.2917 | 105 | 20 | 98405.7 | 6.298 | 4.715 | 0.15 | 13.7 | 11.2487 | 13.06
41012.3333 | 190 | 73 | 98405.7 | 7.287 | 4.828 | 0.15 | 13.7 | 11.5081 | 13.06
41012.375 | 243 | 161 | 98405.7 | 8.332 | 4.83 | 0.15 | 13.7 | 11.5599 | 13.06
41012.4167 | 262 | 231 | 98405.7 | 9.096 | 4.858 | 0.15 | 13.7 | 12.089 | 13.06
41012.4583 | 262 | 265 | 98405.7 | 9.573 | 4.909 | 0.15 | 13.7 | 12.701 | 13.06
41012.5 | 248 | 278 | 98405.7 | 9.834 | 4.899 | 0.15 | 13.7 | 13.645 | 13.06
41012.5417 | 220 | 278 | 98405.7 | 9.834 | 4.819 | 0.15 | 13.7 | 14.4333 | 13.06
41012.5833 | 183 | 282 | 98405.7 | 9.763 | 4.648 | 0.15 | 13.7 | 14.786 | 13.06
41012.625 | 131 | 129 | 98405.7 | 9.302 | 4.375 | 0.15 | 13.7 | 15.1802 | 13.06
41012.6667 | 84 | 194 | 98405.7 | 8.84 | 3.929 | 0.15 | 13.7 | 15.3255 | 13.06
41012.7083 | 28 | 73 | 98405.7 | 7.005 | 3.266 | 0.15 | 13.7 | 15.3047 | 13.06
41012.75 | 0 | 0 | 98405.7 | 4.95 | 3.231 | 0.15 | 13.7 | 15.1906 | 13.06
41012.7917 | 0 | 0 | 98405.7 | 4.485 | 3.11 | 0.15 | 13.7 | 13.562 | 13.06
41012.8333 | 0 | 0 | 98405.7 | 4.244 | 2.946 | 0.15 | 13.7 | 12.5143 | 13.06
41012.875 | 0 | 0 | 98405.7 | 4.033 | 2.734 | 0.15 | 13.7 | 11.9126 | 13.06
41012.9167 | 0 | 0 | 98405.7 | 3.945 | 2.473 | 0.15 | 13.7 | 10.9272 | 13.06
41012.9583 | 0 | 0 | 98405.7 | 3.924 | 2.23 | 0.15 | 13.7 | 10.2321 | 13.06
41013 | 0 | 0 | 98405.7 | 3.431 | 2.267 | 0.15 | 13.7 | 10.6678 | 13.06
41013.0417 | 0 | 0 | 98405.7 | 2.418 | 2.495 | 0.15 | 13.7 | 10.7301 | 13.06
41013.0833 | 0 | 0 | 98405.7 | 1.734 | 2.754 | 0.15 | 13.7 | 10.0558 | 13.06
41013.125 | 0 | 0 | 98405.7 | 1.355 | 2.882 | 0.15 | 13.7 | 10.5537 | 13.06
41013.1667 | 5 | 12 | 98405.7 | 1.449 | 2.885 | 0.15 | 13.7 | 11.0931 | 13.06
41013.2083 | 46 | 75 | 98405.7 | 3.092 | 2.806 | 0.15 | 13.7 | 11.2176 | 13.06
41013.25 | 102 | 154 | 98405.7 | 4.904 | 2.713 | 0.15 | 13.7 | 11.4355 | 13.06
41013.2917 | 152 | 278 | 98405.7 | 7.674 | 2.652 | 0.15 | 13.7 | 11.9541 | 13.06
41013.3333 | 193 | 306 | 98405.7 | 9.38 | 2.61 | 0.15 | 13.7 | 12.618 | 13.06
41013.375 | 236 | 232 | 98405.7 | 10.094 | 2.575 | 0.15 | 13.7 | 13.4894 | 13.06
41013.4167 | 263 | 210 | 98405.7 | 10.71 | 2.516 | 0.15 | 13.7 | 14.174 | 13.06
41013.4583 | 271 | 187 | 98405.7 | 11.11 | 2.395 | 0.15 | 13.7 | 15.2528 | 13.06
41013.5 | 263 | 146 | 98405.7 | 11.34 | 2.218 | 0.15 | 13.7 | 16.0101 | 13.06
41013.5417 | 190 | 45 | 98405.7 | 11.172 | 1.971 | 0.15 | 13.7 | 15.9686 | 13.06
41013.5833 | 175 | 68 | 98405.7 | 11.247 | 1.728 | 0.15 | 13.7 | 15.0039 | 13.06
41013.625 | 113 | 43 | 98405.7 | 11.018 | 2.252 | 0.15 | 13.7 | 13.3856 | 13.06
41013.6667 | 71 | 47 | 98405.7 | 10.43 | 2.627 | 0.15 | 13.7 | 13.4583 | 13.06
41013.7083 | 24 | 29 | 98405.7 | 8.475 | 2.984 | 0.15 | 13.7 | 14.6304 | 13.06
41013.75 | 0 | 0 | 98405.7 | 6.511 | 3.426 | 0.15 | 13.7 | 14.1844 | 13.06
41013.7917 | 0 | 0 | 98405.7 | 5.799 | 3.649 | 0.15 | 13.7 | 13.562 | 13.06
41013.8333 | 0 | 0 | 98405.7 | 5.276 | 3.706 | 0.15 | 13.7 | 13.2404 | 13.06
41013.875 | 0 | 0 | 98405.7 | 4.74 | 3.631 | 0.15 | 13.7 | 13.1574 | 13.06
41013.9167 | 0 | 0 | 98405.7 | 4.188 | 3.516 | 0.15 | 13.7 | 13.313 | 13.06
41013.9583 | 0 | 0 | 98405.7 | 3.642 | 3.394 | 0.15 | 13.7 | 13.2093 | 13.06
41014 | 0 | 0 | 98405.7 | 3.122 | 3.269 | 0.15 | 13.7 | 13.0433 | 13.06
41014.0417 | 0 | 0 | 98405.7 | 2.705 | 3.104 | 0.15 | 13.7 | 12.6699 | 13.06
41014.0833 | 0 | 0 | 98405.7 | 2.639 | 2.886 | 0.15 | 13.7 | 12.1823 | 13.06
41014.125 | 0 | 0 | 98405.7 | 2.776 | 2.672 | 0.15 | 13.7 | 11.9645 | 13.06
41014.1667 | 4 | 3 | 98405.7 | 2.978 | 2.493 | 0.15 | 13.7 | 11.8919 | 13.06
41014.2083 | 28 | 10 | 98405.7 | 3.768 | 2.649 | 0.15 | 13.7 | 11.7363 | 13.06
41014.25 | 70 | 18 | 98405.7 | 4.537 | 2.896 | 0.15 | 13.7 | 11.6222 | 13.06
41014.2917 | 146 | 61 | 98405.7 | 6.039 | 3.292 | 0.15 | 13.7 | 11.674 | 13.06
41014.3333 | 209 | 131 | 98405.7 | 7.807 | 3.558 | 0.15 | 13.7 | 11.84 | 13.06
41014.375 | 247 | 224 | 98405.7 | 9.398 | 3.751 | 0.15 | 13.7 | 12.172 | 13.06
41014.4167 | 263 | 273 | 98405.7 | 10.488 | 3.859 | 0.15 | 13.7 | 12.5765 | 13.06
41014.4583 | 276 | 243 | 98405.7 | 11.075 | 3.993 | 0.15 | 13.7 | 12.4209 | 13.06
41014.5 | 262 | 115 | 98405.7 | 11.005 | 4.245 | 0.15 | 13.7 | 12.7736 | 13.06
41014.5417 | 211 | 58 | 98405.7 | 10.61 | 4.614 | 0.15 | 13.7 | 13.5101 | 13.06
41014.5833 | 165 | 44 | 98405.7 | 10.134 | 5.045 | 0.15 | 13.7 | 13.5516 | 13.06
41014.625 | 100 | 23 | 98405.7 | 9.523 | 5.307 | 0.15 | 13.7 | 13.3338 | 13.06
41014.6667 | 67 | 31 | 98405.7 | 8.953 | 5.266 | 0.15 | 13.7 | 13.313 | 13.06
41014.7083 | 24 | 23 | 98405.7 | 7.916 | 5.121 | 0.15 | 13.7 | 13.313 | 13.06
41014.75 | 0 | 1 | 98405.7 | 6.544 | 5.121 | 0.15 | 13.7 | 13.1159 | 13.06
41014.7917 | 0 | 0 | 98405.7 | 5.67 | 5.275 | 0.15 | 13.7 | 12.7944 | 13.06
41014.8333 | 0 | 0 | 98405.7 | 4.794 | 5.455 | 0.15 | 13.7 | 12.6491 | 13.06
41014.875 | 0 | 0 | 98405.7 | 3.844 | 5.494 | 0.15 | 13.7 | 11.8711 | 13.06
41014.9167 | 0 | 0 | 98405.7 | 2.933 | 5.413 | 0.15 | 13.7 | 11.2695 | 13.06
41014.9583 | 0 | 0 | 98405.7 | 2.19 | 5.318 | 0.15 | 13.7 | 10.979 | 13.06
41015 | 0 | 0 | 98405.7 | 1.577 | 5.147 | 0.15 | 13.7 | 10.7923 | 13.06
41015.0417 | 0 | 0 | 98405.7 | 0.954 | 5.004 | 0.15 | 13.7 | 10.5019 | 13.06
41015.0833 | 0 | 0 | 98405.7 | 0.615 | 5.016 | 0.15 | 13.7 | 10.201 | 13.06
41015.125 | 0 | 0 | 98405.7 | 0.359 | 5.001 | 0.15 | 13.7 | 9.6201 | 13.06
41015.1667 | 7 | 34 | 98405.7 | 0.467 | 5 | 0.15 | 13.7 | 9.5786 | 13.06
41015.2083 | 47 | 406 | 98405.7 | 1.638 | 4.905 | 0.15 | 13.7 | 9.5786 | 13.06
41015.25 | 69 | 672 | 98405.7 | 3.66 | 5.306 | 0.15 | 13.7 | 9.7861 | 13.06
41015.2917 | 85 | 771 | 98405.7 | 5.449 | 5.782 | 0.15 | 13.7 | 10.6263 | 13.06
41015.3333 | 100 | 782 | 98405.7 | 6.648 | 5.811 | 0.15 | 13.7 | 11.4666 | 13.06
41015.375 | 121 | 737 | 98405.7 | 7.513 | 5.767 | 0.15 | 13.7 | 11.9852 | 13.06
41015.4167 | 161 | 602 | 98405.7 | 8.131 | 5.782 | 0.15 | 13.7 | 12.2861 | 13.06
41015.4583 | 188 | 516 | 98405.7 | 8.512 | 5.877 | 0.15 | 13.7 | 12.8773 | 13.06
41015.5 | 208 | 404 | 98405.7 | 8.57 | 6.002 | 0.15 | 13.7 | 13.3441 | 13.06
41015.5417 | 204 | 310 | 98405.7 | 8.314 | 6.127 | 0.15 | 13.7 | 13.5516 | 13.06
41015.5833 | 178 | 221 | 98405.7 | 7.85 | 6.2 | 0.15 | 13.7 | 13.4894 | 13.06
41015.625 | 130 | 134 | 98405.7 | 7.18 | 6.157 | 0.15 | 13.7 | 13.9147 | 13.06
41015.6667 | 78 | 101 | 98405.7 | 6.337 | 5.895 | 0.15 | 13.7 | 13.8836 | 13.06
41015.7083 | 28 | 54 | 98405.7 | 5.16 | 5.349 | 0.15 | 13.7 | 13.8213 | 13.06
41015.75 | 1 | 1 | 98405.7 | 3.717 | 4.917 | 0.15 | 13.7 | 13.0641 | 13.06
41015.7917 | 0 | 0 | 98405.7 | 2.86 | 4.874 | 0.15 | 13.7 | 12.8047 | 13.06
41015.8333 | 0 | 0 | 98405.7 | 2.324 | 5.005 | 0.15 | 13.7 | 11.7881 | 13.06
41015.875 | 0 | 0 | 98405.7 | 1.746 | 4.877 | 0.15 | 13.7 | 10.8131 | 13.06
41015.9167 | 0 | 0 | 98405.7 | 1.136 | 4.684 | 0.15 | 13.7 | 9.4853 | 13.06
41015.9583 | 0 | 0 | 98405.7 | 0.568 | 4.574 | 0.15 | 13.7 | 8.4687 | 13.06
41016 | 0 | 0 | 98405.7 | 0.07 | 4.492 | 0.15 | 13.7 | 8.1679 | 13.06
41016.0417 | 0 | 0 | 98405.7 | -0.172 | 4.522 | 0.15 | 13.7 | 7.5558 | 13.06
41016.0833 | 0 | 0 | 98405.7 | -0.057 | 4.657 | 0.15 | 13.7 | 7.2757 | 13.06
41016.125 | 0 | 0 | 98405.7 | -0.031 | 4.662 | 0.15 | 13.7 | 7.0787 | 13.06
41016.1667 | 5 | 9 | 98405.7 | 0.16 | 4.666 | 0.15 | 13.7 | 7.3899 | 13.06
41016.2083 | 49 | 88 | 98405.7 | 1.103 | 4.54 | 0.15 | 13.7 | 7.9915 | 13.06
41016.25 | 95 | 391 | 98405.7 | 2.794 | 4.61 | 0.15 | 13.7 | 8.6554 | 13.06
41016.2917 | 122 | 499 | 98405.7 | 4.608 | 4.75 | 0.15 | 13.7 | 9.755 | 13.06
41016.3333 | 159 | 466 | 98405.7 | 5.694 | 4.826 | 0.15 | 13.7 | 11.3836 | 13.06
41016.375 | 184 | 466 | 98405.7 | 6.51 | 4.939 | 0.15 | 13.7 | 12.6699 | 13.06
41016.4167 | 187 | 522 | 98405.7 | 7.428 | 4.934 | 0.15 | 13.7 | 13.6139 | 13.06
41016.4583 | 188 | 531 | 98405.7 | 8.279 | 4.893 | 0.15 | 13.7 | 14.0703 | 13.06
41016.5 | 187 | 500 | 98405.7 | 8.978 | 4.862 | 0.15 | 13.7 | 14.2777 | 13.06
41016.5417 | 160 | 551 | 98405.7 | 9.544 | 4.812 | 0.15 | 13.7 | 14.8898 | 13.06
41016.5833 | 139 | 538 | 98405.7 | 9.792 | 4.8 | 0.15 | 13.7 | 15.2217 | 13.06
41016.625 | 126 | 347 | 98405.7 | 9.663 | 4.835 | 0.15 | 13.7 | 15.564 | 13.06
41016.6667 | 81 | 111 | 98405.7 | 8.965 | 4.537 | 0.15 | 13.7 | 15.5225 | 13.06
41016.7083 | 28 | 42 | 98405.7 | 7.26 | 4.258 | 0.15 | 13.7 | 15.3773 | 13.06
41016.75 | 1 | 1 | 98405.7 | 5.753 | 4.567 | 0.15 | 13.7 | 14.869 | 13.06
41016.7917 | 0 | 0 | 98405.7 | 5.673 | 5.021 | 0.15 | 13.7 | 13.3856 | 13.06
41016.8333 | 0 | 0 | 98405.7 | 5.587 | 5.346 | 0.15 | 13.7 | 12.6803 | 13.06
41016.875 | 0 | 0 | 98405.7 | 5.231 | 5.33 | 0.15 | 13.7 | 12.4313 | 13.06
41016.9167 | 0 | 0 | 98405.7 | 4.819 | 5.132 | 0.15 | 13.7 | 12.2238 | 13.06
41016.9583 | 0 | 0 | 98405.7 | 4.532 | 4.998 | 0.15 | 13.7 | 12.2238 | 13.06
41017 | 0 | 0 | 98405.7 | 4.17 | 4.884 | 0.15 | 13.7 | 12.1616 | 13.06
41017.0417 | 0 | 0 | 98405.7 | 4.015 | 4.954 | 0.15 | 13.7 | 11.9645 | 13.06
41017.0833 | 0 | 0 | 98405.7 | 3.704 | 4.724 | 0.15 | 13.7 | 11.4043 | 13.06
41017.125 | 0 | 0 | 98405.7 | 3.451 | 4.514 | 0.15 | 13.7 | 11.3732 | 13.06
41017.1667 | 4 | 3 | 98405.7 | 3.452 | 4.485 | 0.15 | 13.7 | 11.4769 | 13.06
41017.2083 | 26 | 7 | 98405.7 | 3.919 | 4.43 | 0.15 | 13.7 | 11.4355 | 13.06
41017.25 | 62 | 12 | 98405.7 | 4.608 | 4.382 | 0.15 | 13.7 | 11.7674 | 13.06
41017.2917 | 114 | 23 | 98405.7 | 5.663 | 4.434 | 0.15 | 13.7 | 12.3379 | 13.06
41017.3333 | 197 | 77 | 98405.7 | 7.355 | 4.644 | 0.15 | 13.7 | 13.1056 | 13.06
41017.375 | 248 | 200 | 98405.7 | 8.913 | 4.835 | 0.15 | 13.7 | 14.008 | 13.06
41017.4167 | 246 | 357 | 98405.7 | 10.09 | 4.851 | 0.15 | 13.7 | 14.9209 | 13.06
41017.4583 | 252 | 334 | 98405.7 | 10.751 | 4.778 | 0.15 | 13.7 | 15.0557 | 13.06
41017.5 | 241 | 339 | 98405.7 | 11.15 | 4.667 | 0.15 | 13.7 | 15.2113 | 13.06
41017.5417 | 219 | 323 | 98405.7 | 11.364 | 4.552 | 0.15 | 13.7 | 15.0972 | 13.06
41017.5833 | 186 | 288 | 98405.7 | 11.472 | 4.447 | 0.15 | 13.7 | 14.6201 | 13.06
41017.625 | 142 | 219 | 98405.7 | 11.335 | 4.368 | 0.15 | 13.7 | 14.9001 | 13.06
41017.6667 | 90 | 170 | 98405.7 | 10.858 | 4.139 | 0.15 | 13.7 | 15.2632 | 13.06
41017.7083 | 34 | 68 | 98405.7 | 9.039 | 3.923 | 0.15 | 13.7 | 15.1491 | 13.06
41017.75 | 1 | 2 | 98405.7 | 6.954 | 4.348 | 0.15 | 13.7 | 14.8172 | 13.06
41017.7917 | 0 | 0 | 98405.7 | 6.459 | 4.701 | 0.15 | 13.7 | 14.7238 | 13.06
41017.8333 | 0 | 0 | 98405.7 | 6.043 | 4.874 | 0.15 | 13.7 | 14.5889 | 13.06
41017.875 | 0 | 0 | 98405.7 | 5.483 | 4.915 | 0.15 | 13.7 | 14.5267 | 13.06
41017.9167 | 0 | 0 | 98405.7 | 4.901 | 4.921 | 0.15 | 13.7 | 14.5475 | 13.06
41017.9583 | 0 | 0 | 98405.7 | 4.313 | 4.915 | 0.15 | 13.7 | 14.5371 | 13.06
41018 | 0 | 0 | 98405.7 | 3.731 | 4.873 | 0.15 | 13.7 | 14.1844 | 13.06
41018.0417 | 0 | 0 | 98405.7 | 3.191 | 4.833 | 0.15 | 13.7 | 13.9977 | 13.06
41018.0833 | 0 | 0 | 98405.7 | 2.843 | 4.844 | 0.15 | 13.7 | 14.0807 | 13.06
41018.125 | 0 | 0 | 98405.7 | 2.472 | 4.844 | 0.15 | 13.7 | 14.3089 | 13.06
41018.1667 | 11 | 104 | 98405.7 | 2.516 | 4.958 | 0.15 | 13.7 | 14.1844 | 13.06
41018.2083 | 49 | 418 | 98405.7 | 4.187 | 5.122 | 0.15 | 13.7 | 13.6139 | 13.06
41018.25 | 74 | 620 | 98405.7 | 6.385 | 4.93 | 0.15 | 13.7 | 12.9085 | 13.06
41018.2917 | 87 | 739 | 98405.7 | 9.719 | 5.247 | 0.15 | 13.7 | 13.23 | 13.06
41018.3333 | 96 | 801 | 98405.7 | 12.294 | 5.831 | 0.15 | 13.7 | 13.5827 | 13.06
41018.375 | 108 | 788 | 98405.7 | 13.67 | 5.921 | 0.15 | 13.7 | 14.1636 | 13.06
41018.4167 | 132 | 709 | 98405.7 | 14.48 | 5.824 | 0.15 | 13.7 | 14.423 | 13.06
41018.4583 | 148 | 658 | 98405.7 | 15.063 | 5.715 | 0.15 | 13.7 | 15.2217 | 13.06
41018.5 | 158 | 602 | 98405.7 | 15.436 | 5.559 | 0.15 | 13.7 | 15.1802 | 13.06
41018.5417 | 161 | 526 | 98405.7 | 15.555 | 5.353 | 0.15 | 13.7 | 15.6885 | 13.06
41018.5833 | 152 | 430 | 98405.7 | 15.421 | 5.067 | 0.15 | 13.7 | 16.3005 | 13.06
41018.625 | 127 | 306 | 98405.7 | 14.944 | 4.612 | 0.15 | 13.7 | 15.8545 | 13.06
41018.6667 | 85 | 200 | 98405.7 | 13.912 | 3.884 | 0.15 | 13.7 | 15.4811 | 13.06
41018.7083 | 34 | 84 | 98405.7 | 11.651 | 3.627 | 0.15 | 13.7 | 16.1242 | 13.06
41018.75 | 1 | 3 | 98405.7 | 9.585 | 3.782 | 0.15 | 13.7 | 15.5848 | 13.06
41018.7917 | 0 | 0 | 98405.7 | 9.088 | 3.927 | 0.15 | 13.7 | 15.3151 | 13.06
41018.8333 | 0 | 0 | 98405.7 | 8.737 | 3.999 | 0.15 | 13.7 | 14.34 | 13.06
41018.875 | 0 | 0 | 98405.7 | 8.32 | 4 | 0.15 | 13.7 | 13.4686 | 13.06
41018.9167 | 0 | 0 | 98405.7 | 7.999 | 3.936 | 0.15 | 13.7 | 13.313 | 13.06
41018.9583 | 0 | 0 | 98405.7 | 7.637 | 3.792 | 0.15 | 13.7 | 12.7425 | 13.06
41019 | 0 | 0 | 98405.7 | 7.232 | 3.635 | 0.15 | 13.7 | 12.3276 | 13.06
41019.0417 | 0 | 0 | 98405.7 | 6.793 | 3.569 | 0.15 | 13.7 | 12.0993 | 13.06
41019.0833 | 0 | 0 | 98405.7 | 6.338 | 3.539 | 0.15 | 13.7 | 12.089 | 13.06
41019.125 | 0 | 0 | 98405.7 | 5.883 | 3.49 | 0.15 | 13.7 | 11.9852 | 13.06
41019.1667 | 9 | 16 | 98405.7 | 5.732 | 3.409 | 0.15 | 13.7 | 11.8296 | 13.06
41019.2083 | 51 | 51 | 98405.7 | 7.113 | 3.337 | 0.15 | 13.7 | 11.9541 | 13.06
41019.25 | 110 | 123 | 98405.7 | 8.633 | 3.122 | 0.15 | 13.7 | 12.4935 | 13.06
41019.2917 | 165 | 198 | 98405.7 | 10.552 | 3.081 | 0.15 | 13.7 | 13.4375 | 13.06
41019.3333 | 206 | 238 | 98405.7 | 12.069 | 3.236 | 0.15 | 13.7 | 14.3919 | 13.06
41019.375 | 212 | 419 | 98405.7 | 13.346 | 3.41 | 0.15 | 13.7 | 15.0039 | 13.06
41019.4167 | 219 | 463 | 98405.7 | 14.242 | 3.513 | 0.15 | 13.7 | 15.5329 | 13.06
41019.4583 | 258 | 315 | 98405.7 | 14.52 | 3.62 | 0.15 | 13.7 | 15.8856 | 13.06
41019.5 | 265 | 173 | 98405.7 | 14.367 | 3.788 | 0.15 | 13.7 | 16.4147 | 13.06
41019.5417 | 235 | 119 | 98405.7 | 14.1 | 3.939 | 0.15 | 13.7 | 16.6117 | 13.06
41019.5833 | 187 | 84 | 98405.7 | 13.722 | 3.993 | 0.15 | 13.7 | 16.8296 | 13.06
41019.625 | 118 | 41 | 98405.7 | 13.097 | 3.865 | 0.15 | 13.7 | 16.6844 | 13.06
41019.6667 | 80 | 53 | 98405.7 | 12.423 | 3.44 | 0.15 | 13.7 | 16.7985 | 13.06
41019.7083 | 34 | 46 | 98405.7 | 10.835 | 2.952 | 0.15 | 13.7 | 16.7155 | 13.06
41019.75 | 2 | 3 | 98405.7 | 9.108 | 2.794 | 0.15 | 13.7 | 16.3317 | 13.06
41019.7917 | 0 | 0 | 98405.7 | 8.799 | 2.556 | 0.15 | 13.7 | 13.9665 | 13.06
41019.8333 | 0 | 0 | 98405.7 | 8.817 | 2.315 | 0.15 | 13.7 | 13.0433 | 13.06
41019.875 | 0 | 0 | 98405.7 | 8.001 | 2.454 | 0.15 | 13.7 | 13.1574 | 13.06
41019.9167 | 0 | 0 | 98405.7 | 6.77 | 2.858 | 0.15 | 13.7 | 13.3545 | 13.06
41019.9583 | 0 | 0 | 98405.7 | 5.564 | 3.256 | 0.15 | 13.7 | 13.1782 | 13.06
41020 | 0 | 0 | 98405.7 | 5.037 | 3.558 | 0.15 | 13.7 | 13.1678 | 13.06
41020.0417 | 0 | 0 | 98405.7 | 4.642 | 3.739 | 0.15 | 13.7 | 13.0433 | 13.06
41020.0833 | 0 | 0 | 98405.7 | 4.185 | 3.856 | 0.15 | 13.7 | 12.9085 | 13.06
41020.125 | 0 | 0 | 98405.7 | 3.626 | 3.823 | 0.15 | 13.7 | 12.9811 | 13.06
41020.1667 | 12 | 42 | 98405.7 | 3.778 | 3.712 | 0.15 | 13.7 | 13.1678 | 13.06
41020.2083 | 57 | 96 | 98405.7 | 5.49 | 3.807 | 0.15 | 13.7 | 12.8566 | 13.06
41020.25 | 108 | 310 | 98405.7 | 7.261 | 3.579 | 0.15 | 13.7 | 12.7321 | 13.06
41020.2917 | 120 | 601 | 98405.7 | 9.673 | 3.822 | 0.15 | 13.7 | 13.2923 | 13.06
41020.3333 | 171 | 472 | 98405.7 | 11.366 | 4.334 | 0.15 | 13.7 | 13.7176 | 13.06
41020.375 | 236 | 283 | 98405.7 | 11.862 | 4.669 | 0.15 | 13.7 | 14.008 | 13.06
41020.4167 | 266 | 243 | 98405.7 | 12.339 | 4.91 | 0.15 | 13.7 | 13.8006 | 13.06
41020.4583 | 272 | 254 | 98405.7 | 12.813 | 5.074 | 0.15 | 13.7 | 13.5724 | 13.06
41020.5 | 263 | 241 | 98405.7 | 13.096 | 5.184 | 0.15 | 13.7 | 14.1844 | 13.06
41020.5417 | 243 | 183 | 98405.7 | 12.995 | 5.273 | 0.15 | 13.7 | 12.8462 | 13.06
41020.5833 | 171 | 51 | 98405.7 | 12.214 | 5.23 | 0.15 | 13.7 | 13.7591 | 13.06
41020.625 | 96 | 18 | 98405.7 | 11.229 | 4.858 | 0.15 | 13.7 | 14.2674 | 13.06
41020.6667 | 50 | 10 | 98405.7 | 10.308 | 4.27 | 0.15 | 13.7 | 14.9001 | 13.06
41020.7083 | 26 | 15 | 98405.7 | 9.141 | 3.624 | 0.15 | 13.7 | 14.6304 | 13.06
41020.75 | 2 | 2 | 98405.7 | 7.322 | 3.439 | 0.15 | 13.7 | 14.5267 | 13.06
41020.7917 | 0 | 0 | 98405.7 | 6.41 | 3.497 | 0.15 | 13.7 | 13.6346 | 13.06
41020.8333 | 0 | 0 | 98405.7 | 5.627 | 3.562 | 0.15 | 13.7 | 13.0537 | 13.06
41020.875 | 0 | 0 | 98405.7 | 4.832 | 3.604 | 0.15 | 13.7 | 11.5807 | 13.06
41020.9167 | 0 | 0 | 98405.7 | 4.05 | 3.619 | 0.15 | 13.7 | 12.1408 | 13.06
41020.9583 | 0 | 0 | 98405.7 | 3.39 | 3.661 | 0.15 | 13.7 | 11.9541 | 13.06
41021 | 0 | 0 | 98405.7 | 2.824 | 3.738 | 0.15 | 13.7 | 11.9749 | 13.06
41021.0417 | 0 | 0 | 98405.7 | 2.311 | 3.776 | 0.15 | 13.7 | 11.7363 | 13.06
41021.0833 | 0 | 0 | 98405.7 | 1.892 | 3.795 | 0.15 | 13.7 | 12.1823 | 13.06
41021.125 | 0 | 0 | 98405.7 | 2.08 | 3.786 | 0.15 | 13.7 | 12.2342 | 13.06
41021.1667 | 11 | 18 | 98405.7 | 3.088 | 3.927 | 0.15 | 13.7 | 12.2031 | 13.06
41021.2083 | 38 | 16 | 98405.7 | 3.942 | 3.78 | 0.15 | 13.7 | 12.4002 | 13.06
41021.25 | 112 | 105 | 98405.7 | 5.407 | 3.742 | 0.15 | 13.7 | 12.5973 | 13.06
41021.2917 | 149 | 430 | 98405.7 | 7.682 | 4.004 | 0.15 | 13.7 | 12.9396 | 13.06
41021.3333 | 177 | 453 | 98405.7 | 9.116 | 4.095 | 0.15 | 13.7 | 13.23 | 13.06
41021.375 | 206 | 459 | 98405.7 | 10.136 | 4.136 | 0.15 | 13.7 | 13.8836 | 13.06
41021.4167 | 251 | 355 | 98405.7 | 10.764 | 4.278 | 0.15 | 13.7 | 14.2259 | 13.06
41021.4583 | 283 | 193 | 98405.7 | 10.808 | 4.456 | 0.15 | 13.7 | 14.8068 | 13.06
41021.5 | 270 | 113 | 98405.7 | 10.661 | 4.63 | 0.15 | 13.7 | 14.1221 | 13.06
41021.5417 | 222 | 62 | 98405.7 | 10.461 | 4.763 | 0.15 | 13.7 | 15.1595 | 13.06
41021.5833 | 161 | 35 | 98405.7 | 10.238 | 4.804 | 0.15 | 13.7 | 14.2777 | 13.06
41021.625 | 113 | 29 | 98405.7 | 9.855 | 4.666 | 0.15 | 13.7 | 15.5329 | 13.06
41021.6667 | 71 | 27 | 98405.7 | 9.315 | 4.19 | 0.15 | 13.7 | 15.1699 | 13.06
41021.7083 | 29 | 18 | 98405.7 | 8.306 | 3.561 | 0.15 | 13.7 | 13.9458 | 13.06
41021.75 | 2 | 2 | 98405.7 | 6.691 | 3.385 | 0.15 | 13.7 | 13.6865 | 13.06
41021.7917 | 0 | 0 | 98405.7 | 5.97 | 3.38 | 0.15 | 13.7 | 12.6284 | 13.06
41021.8333 | 0 | 0 | 98405.7 | 5.4 | 3.383 | 0.15 | 13.7 | 12.5765 | 13.06
41021.875 | 0 | 0 | 98405.7 | 4.758 | 3.472 | 0.15 | 13.7 | 12.4624 | 13.06
41021.9167 | 0 | 0 | 98405.7 | 4.084 | 3.615 | 0.15 | 13.7 | 11.9852 | 13.06
41021.9583 | 0 | 0 | 98405.7 | 3.425 | 3.729 | 0.15 | 13.7 | 11.7467 | 13.06
41022 | 0 | 0 | 98405.7 | 2.914 | 3.809 | 0.15 | 13.7 | 11.8296 | 13.06
41022.0417 | 0 | 0 | 98405.7 | 2.581 | 3.855 | 0.15 | 13.7 | 11.4043 | 13.06
41022.0833 | 0 | 0 | 98405.7 | 2.483 | 3.874 | 0.15 | 13.7 | 11.674 | 13.06
41022.125 | 0 | 0 | 98405.7 | 2.842 | 3.878 | 0.15 | 13.7 | 11.5081 | 13.06
41022.1667 | 10 | 15 | 98405.7 | 3.46 | 3.997 | 0.15 | 13.7 | 11.2487 | 13.06
41022.2083 | 47 | 30 | 98405.7 | 4.431 | 4.068 | 0.15 | 13.7 | 11.7674 | 13.06
41022.25 | 109 | 90 | 98405.7 | 5.713 | 4.135 | 0.15 | 13.7 | 12.2861 | 13.06
41022.2917 | 167 | 212 | 98405.7 | 7.454 | 4.435 | 0.15 | 13.7 | 13.0329 | 13.06
41022.3333 | 206 | 234 | 98405.7 | 8.898 | 4.636 | 0.15 | 13.7 | 13.6968 | 13.06
41022.375 | 213 | 421 | 98405.7 | 10.172 | 4.821 | 0.15 | 13.7 | 14.3919 | 13.06
41022.4167 | 244 | 347 | 98405.7 | 10.958 | 4.881 | 0.15 | 13.7 | 14.9935 | 13.06
41022.4583 | 258 | 307 | 98405.7 | 11.429 | 4.888 | 0.15 | 13.7 | 15.6781 | 13.06
41022.5 | 249 | 307 | 98405.7 | 11.802 | 4.835 | 0.15 | 13.7 | 14.9935 | 13.06
41022.5417 | 228 | 281 | 98405.7 | 11.974 | 4.776 | 0.15 | 13.7 | 15.3151 | 13.06
41022.5833 | 193 | 248 | 98405.7 | 12.078 | 4.621 | 0.15 | 13.7 | 16.3109 | 13.06
41022.625 | 147 | 230 | 98405.7 | 12.075 | 4.308 | 0.15 | 13.7 | 16.1553 | 13.06
41022.6667 | 96 | 187 | 98405.7 | 11.691 | 3.646 | 0.15 | 13.7 | 16.2694 | 13.06
41022.7083 | 43 | 115 | 98405.7 | 9.958 | 3.238 | 0.15 | 13.7 | 15.9686 | 13.06
41022.75 | 4 | 10 | 98405.7 | 7.436 | 3.608 | 0.15 | 13.7 | 15.7196 | 13.06
41022.7917 | 0 | 0 | 98405.7 | 6.863 | 3.952 | 0.15 | 13.7 | 15.6159 | 13.06
41022.8333 | 0 | 0 | 98405.7 | 6.156 | 4.191 | 0.15 | 13.7 | 15.2528 | 13.06
41022.875 | 0 | 0 | 98405.7 | 5.322 | 4.286 | 0.15 | 13.7 | 14.5267 | 13.06
41022.9167 | 0 | 0 | 98405.7 | 4.838 | 4.29 | 0.15 | 13.7 | 13.9354 | 13.06
41022.9583 | 0 | 0 | 98405.7 | 4.501 | 4.249 | 0.15 | 13.7 | 13.7072 | 13.06
41023 | 0 | 0 | 98405.7 | 4.516 | 4.243 | 0.15 | 13.7 | 13.1367 | 13.06
41023.0417 | 0 | 0 | 98405.7 | 4.551 | 4.406 | 0.15 | 13.7 | 12.9915 | 13.06
41023.0833 | 0 | 0 | 98405.7 | 4.663 | 4.743 | 0.15 | 13.7 | 13.0226 | 13.06
41023.125 | 0 | 0 | 98405.7 | 4.736 | 4.85 | 0.15 | 13.7 | 13.0848 | 13.06
41023.1667 | 7 | 4 | 98405.7 | 4.8 | 4.852 | 0.15 | 13.7 | 12.8773 | 13.06
41023.2083 | 30 | 5 | 98405.7 | 5.279 | 4.828 | 0.15 | 13.7 | 13.0226 | 13.06
41023.25 | 65 | 9 | 98405.7 | 6.096 | 4.766 | 0.15 | 13.7 | 13.2508 | 13.06
41023.2917 | 134 | 26 | 98405.7 | 7.504 | 4.873 | 0.15 | 13.7 | 13.7072 | 13.06
41023.3333 | 227 | 103 | 98405.7 | 9.427 | 5.135 | 0.15 | 13.7 | 14.3089 | 13.06
41023.375 | 276 | 181 | 98405.7 | 11.123 | 5.267 | 0.15 | 13.7 | 14.5475 | 13.06
41023.4167 | 290 | 103 | 98405.7 | 11.979 | 5.176 | 0.15 | 13.7 | 14.1221 | 13.06
41023.4583 | 255 | 44 | 98405.7 | 12.204 | 4.961 | 0.15 | 13.7 | 14.8068 | 13.06
41023.5 | 255 | 51 | 98405.7 | 12.531 | 4.749 | 0.15 | 13.7 | 14.8275 | 13.06
41023.5417 | 232 | 57 | 98405.7 | 12.771 | 4.485 | 0.15 | 13.7 | 14.6304 | 13.06
41023.5833 | 189 | 53 | 98405.7 | 12.827 | 4.183 | 0.15 | 13.7 | 15.0039 | 13.06
41023.625 | 134 | 41 | 98405.7 | 12.599 | 3.899 | 0.15 | 13.7 | 14.7964 | 13.06
41023.6667 | 70 | 19 | 98405.7 | 11.727 | 3.544 | 0.15 | 13.7 | 14.2363 | 13.06
41023.7083 | 23 | 7 | 98405.7 | 10.096 | 3.66 | 0.15 | 13.7 | 14.4748 | 13.06
41023.75 | 2 | 1 | 98405.7 | 8.774 | 3.96 | 0.15 | 13.7 | 14.5371 | 13.06
41023.7917 | 0 | 0 | 98405.7 | 8.183 | 4.067 | 0.15 | 13.7 | 13.7487 | 13.06
41023.8333 | 0 | 0 | 98405.7 | 7.59 | 3.932 | 0.15 | 13.7 | 13.313 | 13.06
41023.875 | 0 | 0 | 98405.7 | 6.897 | 3.611 | 0.15 | 13.7 | 12.8151 | 13.06
41023.9167 | 0 | 0 | 98405.7 | 6.18 | 3.328 | 0.15 | 13.7 | 13.1367 | 13.06
41023.9583 | 0 | 0 | 98405.7 | 5.864 | 3.12 | 0.15 | 13.7 | 13.2093 | 13.06
41024 | 0 | 0 | 98405.7 | 5.754 | 3.037 | 0.15 | 13.7 | 13.2197 | 13.06
41024.0417 | 0 | 0 | 98405.7 | 5.696 | 3.145 | 0.15 | 13.7 | 13.0744 | 13.06
41024.0833 | 0 | 0 | 98405.7 | 5.643 | 3.433 | 0.15 | 13.7 | 13.1471 | 13.06
41024.125 | 0 | 0 | 98405.7 | 5.856 | 4.018 | 0.15 | 13.7 | 12.6491 | 13.06
41024.1667 | 7 | 5 | 98405.7 | 6.019 | 4.429 | 0.15 | 13.7 | 12.3172 | 13.06
41024.2083 | 39 | 16 | 98405.7 | 6.563 | 4.672 | 0.15 | 13.7 | 13.0952 | 13.06
41024.25 | 112 | 115 | 98405.7 | 7.878 | 5.223 | 0.15 | 13.7 | 13.3027 | 13.06
41024.2917 | 141 | 431 | 98405.7 | 9.549 | 5.625 | 0.15 | 13.7 | 13.9354 | 13.06
41024.3333 | 125 | 685 | 98405.7 | 10.898 | 5.849 | 0.15 | 13.7 | 14.6512 | 13.06
41024.375 | 129 | 725 | 98405.7 | 11.711 | 5.824 | 0.15 | 13.7 | 15.2217 | 13.06
41024.4167 | 134 | 740 | 98405.7 | 12.37 | 5.632 | 0.15 | 13.7 | 15.5952 | 13.06
41024.4583 | 138 | 731 | 98405.7 | 12.876 | 5.357 | 0.15 | 13.7 | 16.4043 | 13.06
41024.5 | 137 | 723 | 98405.7 | 13.315 | 4.887 | 0.15 | 13.7 | 16.1242 | 13.06
41024.5417 | 138 | 679 | 98405.7 | 13.603 | 4.414 | 0.15 | 13.7 | 16.3213 | 13.06
41024.5833 | 146 | 548 | 98405.7 | 13.726 | 4.078 | 0.15 | 13.7 | 15.4499 | 13.06
41024.625 | 145 | 212 | 98405.7 | 13.532 | 3.967 | 0.15 | 13.7 | 15.896 | 13.06
41024.6667 | 91 | 91 | 98405.7 | 13.096 | 3.934 | 0.15 | 13.7 | 15.8234 | 13.06
41024.7083 | 33 | 26 | 98405.7 | 11.729 | 4.163 | 0.15 | 13.7 | 15.3255 | 13.06
41024.75 | 3 | 4 | 98405.7 | 10.449 | 4.795 | 0.15 | 13.7 | 14.6823 | 13.06
41024.7917 | 0 | 0 | 98405.7 | 10.104 | 5.264 | 0.15 | 13.7 | 14.3296 | 13.06
41024.8333 | 0 | 0 | 98405.7 | 10.111 | 5.546 | 0.15 | 13.7 | 14.4852 | 13.06
41024.875 | 0 | 0 | 98405.7 | 10.017 | 5.655 | 0.15 | 13.7 | 14.8379 | 13.06
41024.9167 | 0 | 0 | 98405.7 | 9.894 | 5.763 | 0.15 | 13.7 | 14.9624 | 13.06
41024.9583 | 0 | 0 | 98405.7 | 9.691 | 5.591 | 0.15 | 13.7 | 15.3047 | 13.06
41025 | 0 | 0 | 98405.7 | 9.409 | 5.394 | 0.15 | 13.7 | 15.1699 | 13.06
41025.0417 | 0 | 0 | 98405.7 | 9.254 | 5.696 | 0.15 | 13.7 | 14.869 | 13.06
41025.0833 | 0 | 0 | 98405.7 | 9.599 | 6.279 | 0.15 | 13.7 | 14.8483 | 13.06
41025.125 | 0 | 0 | 98405.7 | 9.693 | 5.985 | 0.15 | 13.7 | 14.9831 | 13.06
41025.1667 | 3 | 1 | 98405.7 | 9.598 | 6.201 | 0.15 | 13.7 | 14.9313 | 13.06
41025.2083 | 16 | 2 | 98405.7 | 9.811 | 6.55 | 0.15 | 13.7 | 14.8794 | 13.06
41025.25 | 35 | 2 | 98405.7 | 10.214 | 6.457 | 0.15 | 13.7 | 14.9624 | 13.06
41025.2917 | 97 | 9 | 98405.7 | 11.017 | 6.388 | 0.15 | 13.7 | 14.9209 | 13.06
41025.3333 | 156 | 17 | 98405.7 | 11.872 | 6.456 | 0.15 | 13.7 | 15.0765 | 13.06
41025.375 | 228 | 38 | 98405.7 | 12.856 | 6.623 | 0.15 | 13.7 | 15.5744 | 13.06
41025.4167 | 263 | 55 | 98405.7 | 13.741 | 6.636 | 0.15 | 13.7 | 16.2176 | 13.06
41025.4583 | 301 | 182 | 98405.7 | 14.786 | 6.781 | 0.15 | 13.7 | 16.674 | 13.06
41025.5 | 219 | 529 | 98405.7 | 15.824 | 7.088 | 0.15 | 13.7 | 17.0059 | 13.06
41025.5417 | 198 | 523 | 98405.7 | 16.06 | 7.244 | 0.15 | 13.7 | 17.1615 | 13.06
41025.5833 | 208 | 284 | 98405.7 | 15.831 | 7.099 | 0.15 | 13.7 | 17.1719 | 13.06
41025.625 | 152 | 85 | 98405.7 | 15.165 | 6.548 | 0.15 | 13.7 | 17.0371 | 13.06
41025.6667 | 85 | 38 | 98405.7 | 14.306 | 5.756 | 0.15 | 13.7 | 17.3794 | 13.06
41025.7083 | 35 | 19 | 98405.7 | 13.07 | 5.252 | 0.15 | 13.7 | 17.0993 | 13.06
41025.75 | 3 | 2 | 98405.7 | 11.826 | 5.158 | 0.15 | 13.7 | 16.7673 | 13.06
41025.7917 | 0 | 0 | 98405.7 | 11.357 | 5.338 | 0.15 | 13.7 | 16.5391 | 13.06
41025.8333 | 0 | 0 | 98405.7 | 10.865 | 5.381 | 0.15 | 13.7 | 15.73 | 13.06
41025.875 | 0 | 0 | 98405.7 | 10.511 | 5.406 | 0.15 | 13.7 | 15.896 | 13.06
41025.9167 | 0 | 0 | 98405.7 | 10.009 | 5.147 | 0.15 | 13.7 | 15.6574 | 13.06
41025.9583 | 0 | 0 | 98405.7 | 9.528 | 5.063 | 0.15 | 13.7 | 15.4603 | 13.06
41026 | 0 | 0 | 98405.7 | 9.196 | 5.132 | 0.15 | 13.7 | 15.0246 | 13.06
41026.0417 | 0 | 0 | 98405.7 | 9.082 | 5.15 | 0.15 | 13.7 | 14.6097 | 13.06
41026.0833 | 0 | 0 | 98405.7 | 8.788 | 5.005 | 0.15 | 13.7 | 14.4022 | 13.06
41026.125 | 0 | 0 | 98405.7 | 8.503 | 4.92 | 0.15 | 13.7 | 14.7653 | 13.06
41026.1667 | 16 | 26 | 98405.7 | 8.617 | 4.951 | 0.15 | 13.7 | 14.6719 | 13.06
41026.2083 | 70 | 167 | 98405.7 | 9.684 | 4.868 | 0.15 | 13.7 | 14.8275 | 13.06
41026.25 | 113 | 308 | 98405.7 | 11.522 | 5.11 | 0.15 | 13.7 | 15.1076 | 13.06
41026.2917 | 126 | 556 | 98405.7 | 13.424 | 5.792 | 0.15 | 13.7 | 15.5433 | 13.06
41026.3333 | 122 | 718 | 98405.7 | 14.579 | 5.878 | 0.15 | 13.7 | 16.2176 | 13.06
41026.375 | 135 | 719 | 98405.7 | 15.362 | 5.873 | 0.15 | 13.7 | 16.3317 | 13.06
41026.4167 | 155 | 687 | 98405.7 | 16.075 | 5.837 | 0.15 | 13.7 | 16.6844 | 13.06
41026.4583 | 218 | 488 | 98405.7 | 16.432 | 5.792 | 0.15 | 13.7 | 16.8503 | 13.06
41026.5 | 265 | 172 | 98405.7 | 16.171 | 5.552 | 0.15 | 13.7 | 17.0059 | 13.06
41026.5417 | 246 | 167 | 98405.7 | 16.165 | 5.299 | 0.15 | 13.7 | 17.7943 | 13.06
41026.5833 | 199 | 125 | 98405.7 | 15.993 | 5.037 | 0.15 | 13.7 | 18.1159 | 13.06
41026.625 | 152 | 117 | 98405.7 | 15.755 | 4.638 | 0.15 | 13.7 | 17.8254 | 13.06
41026.6667 | 89 | 60 | 98405.7 | 15.146 | 3.862 | 0.15 | 13.7 | 17.9188 | 13.06
41026.7083 | 37 | 30 | 98405.7 | 13.77 | 3.263 | 0.15 | 13.7 | 17.6387 | 13.06
41026.75 | 4 | 6 | 98405.7 | 12.138 | 3.102 | 0.15 | 13.7 | 17.2549 | 13.06
41026.7917 | 0 | 0 | 98405.7 | 11.745 | 2.935 | 0.15 | 13.7 | 16.8192 | 13.06
41026.8333 | 0 | 0 | 98405.7 | 11.671 | 2.744 | 0.15 | 13.7 | 16.2798 | 13.06
41026.875 | 0 | 0 | 98405.7 | 11.344 | 2.641 | 0.15 | 13.7 | 16.0205 | 13.06
41026.9167 | 0 | 0 | 98405.7 | 10.595 | 2.708 | 0.15 | 13.7 | 15.4396 | 13.06
41026.9583 | 0 | 0 | 98405.7 | 9.763 | 2.907 | 0.15 | 13.7 | 14.7964 | 13.06
41027 | 0 | 0 | 98405.7 | 9.183 | 3.171 | 0.15 | 13.7 | 14.6408 | 13.06
41027.0417 | 0 | 0 | 98405.7 | 8.85 | 3.431 | 0.15 | 13.7 | 14.7031 | 13.06
41027.0833 | 0 | 0 | 98405.7 | 8.707 | 3.704 | 0.15 | 13.7 | 14.8483 | 13.06
41027.125 | 0 | 0 | 98405.7 | 8.672 | 3.993 | 0.15 | 13.7 | 14.8172 | 13.06
41027.1667 | 6 | 2 | 98405.7 | 8.709 | 4.276 | 0.15 | 13.7 | 14.9001 | 13.06
41027.2083 | 25 | 4 | 98405.7 | 8.95 | 4.31 | 0.15 | 13.7 | 15.0869 | 13.06
41027.25 | 65 | 10 | 98405.7 | 9.587 | 4.205 | 0.15 | 13.7 | 15.1699 | 13.06
41027.2917 | 154 | 51 | 98405.7 | 10.785 | 4.432 | 0.15 | 13.7 | 15.7196 | 13.06
41027.3333 | 223 | 188 | 98405.7 | 12.583 | 5.042 | 0.15 | 13.7 | 17.1512 | 13.06
41027.375 | 211 | 477 | 98405.7 | 14.613 | 5.206 | 0.15 | 13.7 | 19.091 | 13.06
41027.4167 | 263 | 307 | 98405.7 | 15.971 | 4.877 | 0.15 | 13.7 | 20.0661 | 13.06
41027.4583 | 282 | 222 | 98405.7 | 16.778 | 4.663 | 0.15 | 13.7 | 21.425 | 13.06
41027.5 | 263 | 290 | 98405.7 | 17.43 | 4.555 | 0.15 | 13.7 | 22.2756 | 13.06
41027.5417 | 221 | 362 | 98405.7 | 17.92 | 4.132 | 0.15 | 13.7 | 22.5764 | 13.06
41027.5833 | 162 | 512 | 98405.7 | 18.201 | 3.906 | 0.15 | 13.7 | 23.427 | 13.06
41027.625 | 128 | 500 | 98405.7 | 17.675 | 4.327 | 0.15 | 13.7 | 24.1947 | 13.06
41027.6667 | 96 | 387 | 98405.7 | 16.273 | 4.887 | 0.15 | 13.7 | 23.9664 | 13.06
41027.7083 | 53 | 218 | 98405.7 | 14.101 | 5.2 | 0.15 | 13.7 | 23.2092 | 13.06
41027.75 | 7 | 32 | 98405.7 | 11.548 | 5.251 | 0.15 | 13.7 | 21.3939 | 13.06
41027.7917 | 0 | 0 | 98405.7 | 9.788 | 5.473 | 0.15 | 13.7 | 20.0764 | 13.06
41027.8333 | 0 | 0 | 98405.7 | 9.049 | 5.748 | 0.15 | 13.7 | 18.6968 | 13.06
41027.875 | 0 | 0 | 98405.7 | 8.567 | 5.779 | 0.15 | 13.7 | 18.0018 | 13.06
41027.9167 | 0 | 0 | 98405.7 | 8.339 | 5.955 | 0.15 | 13.7 | 17.4312 | 13.06
41027.9583 | 0 | 0 | 98405.7 | 8.189 | 6.054 | 0.15 | 13.7 | 17.1823 | 13.06
41028 | 0 | 0 | 98405.7 | 8.064 | 6.07 | 0.15 | 13.7 | 17.1097 | 13.06
41028.0417 | 0 | 0 | 98405.7 | 7.982 | 6.099 | 0.15 | 13.7 | 17.0474 | 13.06
41028.0833 | 0 | 0 | 98405.7 | 7.937 | 6.183 | 0.15 | 13.7 | 17.1512 | 13.06
41028.125 | 0 | 0 | 98405.7 | 7.789 | 6.017 | 0.15 | 13.7 | 16.9229 | 13.06
41028.1667 | 17 | 18 | 98405.7 | 7.94 | 6.239 | 0.15 | 13.7 | 16.7673 | 13.06
41028.2083 | 69 | 62 | 98405.7 | 8.853 | 6.102 | 0.15 | 13.7 | 16.6325 | 13.06
41028.25 | 119 | 70 | 98405.7 | 10.198 | 6.338 | 0.15 | 13.7 | 16.4976 | 13.06
41028.2917 | 185 | 124 | 98405.7 | 11.84 | 6.687 | 0.15 | 13.7 | 16.4976 | 13.06
41028.3333 | 237 | 154 | 98405.7 | 13.666 | 6.714 | 0.15 | 13.7 | 16.6429 | 13.06
41028.375 | 279 | 142 | 98405.7 | 15.276 | 6.51 | 0.15 | 13.7 | 17.0785 | 13.06
41028.4167 | 264 | 55 | 98405.7 | 16.19 | 6.263 | 0.15 | 13.7 | 17.4727 | 13.06
41028.4583 | 268 | 51 | 98405.7 | 16.995 | 6.062 | 0.15 | 13.7 | 18.23 | 13.06
41028.5 | 285 | 79 | 98405.7 | 17.843 | 5.948 | 0.15 | 13.7 | 19.3607 | 13.06
41028.5417 | 199 | 27 | 98405.7 | 17.765 | 5.608 | 0.15 | 13.7 | 20.5744 | 13.06
41028.5833 | 133 | 14 | 98405.7 | 17.137 | 5.378 | 0.15 | 13.7 | 21.2279 | 13.06
41028.625 | 123 | 26 | 98405.7 | 16.607 | 5.048 | 0.15 | 13.7 | 21.3835 | 13.06
41028.6667 | 92 | 42 | 98405.7 | 16.159 | 4.42 | 0.15 | 13.7 | 20.2424 | 13.06
41028.7083 | 40 | 25 | 98405.7 | 14.919 | 3.689 | 0.15 | 13.7 | 19.8379 | 13.06
41028.75 | 5 | 6 | 98405.7 | 13.444 | 3.221 | 0.15 | 13.7 | 20.481 | 13.06
41028.7917 | 0 | 0 | 98405.7 | 13.243 | 2.879 | 0.15 | 13.7 | 18.6138 | 13.06
41028.8333 | 0 | 0 | 98405.7 | 12.541 | 2.929 | 0.15 | 13.7 | 17.8462 | 13.06
41028.875 | 0 | 0 | 98405.7 | 11.657 | 2.993 | 0.15 | 13.7 | 17.4105 | 13.06
41028.9167 | 0 | 0 | 98405.7 | 10.859 | 3.104 | 0.15 | 13.7 | 16.674 | 13.06
41028.9583 | 0 | 0 | 98405.7 | 10.318 | 3.527 | 0.15 | 13.7 | 16.062 | 13.06
41029 | 0 | 0 | 98405.7 | 9.876 | 4.118 | 0.15 | 13.7 | 15.9167 | 13.06
41029.0417 | 0 | 0 | 98405.7 | 9.563 | 4.462 | 0.15 | 13.7 | 15.0869 | 13.06
41029.0833 | 0 | 0 | 98405.7 | 8.963 | 4.462 | 0.15 | 13.7 | 14.4333 | 13.06
41029.125 | 0 | 0 | 98405.7 | 8.198 | 4.212 | 0.15 | 13.7 | 14.2881 | 13.06
41029.1667 | 24 | 150 | 98405.7 | 8.625 | 3.984 | 0.15 | 13.7 | 13.5724 | 13.06
41029.2083 | 62 | 401 | 98405.7 | 10.462 | 3.915 | 0.15 | 13.7 | 13.6968 | 13.06
41029.25 | 81 | 626 | 98405.7 | 12.016 | 3.44 | 0.15 | 13.7 | 15.5329 | 13.06
41029.2917 | 91 | 743 | 98405.7 | 14.301 | 3.87 | 0.15 | 13.7 | 16.7051 | 13.06
41029.3333 | 98 | 792 | 98405.7 | 16.217 | 4.149 | 0.15 | 13.7 | 17.9188 | 13.06
41029.375 | 101 | 825 | 98405.7 | 17.784 | 4.478 | 0.15 | 13.7 | 19.0287 | 13.06
41029.4167 | 103 | 835 | 98405.7 | 18.853 | 4.718 | 0.15 | 13.7 | 20.0972 | 13.06
41029.4583 | 110 | 812 | 98405.7 | 19.413 | 4.937 | 0.15 | 13.7 | 20.9997 | 13.06
41029.5 | 121 | 759 | 98405.7 | 19.587 | 5.134 | 0.15 | 13.7 | 21.2901 | 13.06
41029.5417 | 128 | 699 | 98405.7 | 19.433 | 5.297 | 0.15 | 13.7 | 21.6947 | 13.06
41029.5833 | 130 | 607 | 98405.7 | 18.947 | 5.44 | 0.15 | 13.7 | 21.6739 | 13.06
41029.625 | 123 | 462 | 98405.7 | 18.083 | 5.497 | 0.15 | 13.7 | 21.8295 | 13.06
41029.6667 | 95 | 298 | 98405.7 | 16.882 | 5.19 | 0.15 | 13.7 | 21.7362 | 13.06
41029.7083 | 51 | 158 | 98405.7 | 15.29 | 4.661 | 0.15 | 13.7 | 21.5909 | 13.06
41029.75 | 8 | 44 | 98405.7 | 12.946 | 4.357 | 0.15 | 13.7 | 21.6739 | 13.06
41029.7917 | 0 | 0 | 98405.7 | 11.421 | 4.412 | 0.15 | 13.7 | 21.0723 | 13.06
41029.8333 | 0 | 0 | 98405.7 | 10.639 | 4.459 | 0.15 | 13.7 | 20.5432 | 13.06
41029.875 | 0 | 0 | 98405.7 | 10.023 | 4.572 | 0.15 | 13.7 | 20.315 | 13.06
41029.9167 | 0 | 0 | 98405.7 | 9.812 | 4.792 | 0.15 | 13.7 | 20.1179 | 13.06
41029.9583 | 0 | 0 | 98405.7 | 9.481 | 5.031 | 0.15 | 13.7 | 19.5785 | 13.06
41030 | 0 | 0 | 98405.7 | 9.371 | 5.498 | 0.15 | 13.7 | 19.091 | 13.06
41030.0417 | 0 | 0 | 98405.7 | 8.964 | 5.667 | 0.15 | 13.7 | 18.6864 | 13.06
41030.0833 | 0 | 0 | 98405.7 | 8.531 | 5.729 | 0.15 | 13.7 | 18.2404 | 13.06
41030.125 | 0 | 0 | 98405.7 | 8.096 | 5.723 | 0.15 | 13.7 | 17.535 | 13.06
41030.1667 | 22 | 55 | 98405.7 | 8.035 | 5.762 | 0.15 | 13.7 | 17.1304 | 13.06
41030.2083 | 70 | 175 | 98405.7 | 9.079 | 5.921 | 0.15 | 13.7 | 15.813 | 13.06
41030.25 | 106 | 390 | 98405.7 | 10.705 | 5.843 | 0.15 | 13.7 | 15.9997 | 13.06
41030.2917 | 118 | 578 | 98405.7 | 12.823 | 5.888 | 0.15 | 13.7 | 17.4312 | 13.06
41030.3333 | 127 | 653 | 98405.7 | 14.844 | 5.837 | 0.15 | 13.7 | 18.4063 | 13.06
41030.375 | 132 | 693 | 98405.7 | 16.621 | 5.769 | 0.15 | 13.7 | 18.9561 | 13.06
41030.4167 | 126 | 750 | 98405.7 | 18.16 | 5.709 | 0.15 | 13.7 | 18.7901 | 13.06
41030.4583 | 118 | 789 | 98405.7 | 19.351 | 5.746 | 0.15 | 13.7 | 18.1885 | 13.06
41030.5 | 116 | 792 | 98405.7 | 19.987 | 5.834 | 0.15 | 13.7 | 19.1117 | 13.06
41030.5417 | 115 | 767 | 98405.7 | 20.139 | 5.876 | 0.15 | 13.7 | 20.1491 | 13.06
41030.5833 | 114 | 704 | 98405.7 | 19.869 | 5.855 | 0.15 | 13.7 | 20.6885 | 13.06
41030.625 | 109 | 580 | 98405.7 | 19.194 | 5.771 | 0.15 | 13.7 | 20.6781 | 13.06
41030.6667 | 87 | 457 | 98405.7 | 17.992 | 5.622 | 0.15 | 13.7 | 20.3358 | 13.06
41030.7083 | 52 | 268 | 98405.7 | 15.907 | 5.487 | 0.15 | 13.7 | 20.3047 | 13.06
41030.75 | 9 | 56 | 98405.7 | 13.209 | 5.393 | 0.15 | 13.7 | 20.0868 | 13.06
41030.7917 | 0 | 0 | 98405.7 | 11.024 | 5.337 | 0.15 | 13.7 | 18.9872 | 13.06
41030.8333 | 0 | 0 | 98405.7 | 9.657 | 5.052 | 0.15 | 13.7 | 18.3752 | 13.06
41030.875 | 0 | 0 | 98405.7 | 8.908 | 4.705 | 0.15 | 13.7 | 17.5142 | 13.06
41030.9167 | 0 | 0 | 98405.7 | 8.4 | 4.515 | 0.15 | 13.7 | 17.3794 | 13.06
41030.9583 | 0 | 0 | 98405.7 | 8.018 | 4.539 | 0.15 | 13.7 | 17.5142 | 13.06
41031 | 0 | 0 | 98405.7 | 7.676 | 4.544 | 0.15 | 13.7 | 17.5142 | 13.06
41031.0417 | 0 | 0 | 98405.7 | 7.369 | 4.544 | 0.15 | 13.7 | 17.3483 | 13.06
41031.0833 | 0 | 0 | 98405.7 | 7.075 | 4.601 | 0.15 | 13.7 | 17.2134 | 13.06
41031.125 | 0 | 1 | 98405.7 | 6.756 | 4.615 | 0.15 | 13.7 | 17.0993 | 13.06
41031.1667 | 26 | 134 | 98405.7 | 6.996 | 4.667 | 0.15 | 13.7 | 17.0474 | 13.06
41031.2083 | 65 | 367 | 98405.7 | 8.33 | 4.655 | 0.15 | 13.7 | 16.8607 | 13.06
41031.25 | 91 | 529 | 98405.7 | 10.222 | 4.771 | 0.15 | 13.7 | 16.6429 | 13.06
41031.2917 | 107 | 630 | 98405.7 | 11.986 | 4.733 | 0.15 | 13.7 | 16.8503 | 13.06
41031.3333 | 122 | 661 | 98405.7 | 13.862 | 4.835 | 0.15 | 13.7 | 16.9748 | 13.06
41031.375 | 118 | 745 | 98405.7 | 15.783 | 5.078 | 0.15 | 13.7 | 17.3483 | 13.06
41031.4167 | 112 | 793 | 98405.7 | 17.321 | 5.326 | 0.15 | 13.7 | 17.6076 | 13.06
41031.4583 | 107 | 824 | 98405.7 | 18.494 | 5.537 | 0.15 | 13.7 | 17.2653 | 13.06
41031.5 | 106 | 823 | 98405.7 | 19.165 | 5.709 | 0.15 | 13.7 | 16.8296 | 13.06
41031.5417 | 105 | 805 | 98405.7 | 19.35 | 5.836 | 0.15 | 13.7 | 17.8151 | 13.06
41031.5833 | 102 | 766 | 98405.7 | 19.086 | 5.925 | 0.15 | 13.7 | 19.6304 | 13.06
41031.625 | 94 | 688 | 98405.7 | 18.347 | 5.9 | 0.15 | 13.7 | 20.2943 | 13.06
41031.6667 | 78 | 564 | 98405.7 | 16.963 | 5.712 | 0.15 | 13.7 | 19.9831 | 13.06
41031.7083 | 51 | 341 | 98405.7 | 14.928 | 5.261 | 0.15 | 13.7 | 18.7694 | 13.06
41031.75 | 10 | 79 | 98405.7 | 12.423 | 4.989 | 0.15 | 13.7 | 17.8669 | 13.06
41031.7917 | 0 | 0 | 98405.7 | 10.603 | 5.044 | 0.15 | 13.7 | 17.5039 | 13.06
41031.8333 | 0 | 0 | 98405.7 | 9.66 | 4.914 | 0.15 | 13.7 | 17.1512 | 13.06
41031.875 | 0 | 0 | 98405.7 | 9.02 | 4.637 | 0.15 | 13.7 | 16.9644 | 13.06
41031.9167 | 0 | 0 | 98405.7 | 8.636 | 4.445 | 0.15 | 13.7 | 16.9956 | 13.06
41031.9583 | 0 | 0 | 98405.7 | 8.376 | 4.298 | 0.15 | 13.7 | 16.7881 | 13.06
41032 | 0 | 0 | 98405.7 | 8.135 | 4.14 | 0.15 | 13.7 | 16.3628 | 13.06
41032.0417 | 0 | 0 | 98405.7 | 7.759 | 3.98 | 0.15 | 13.7 | 16.2176 | 13.06
41032.0833 | 0 | 0 | 98405.7 | 7.326 | 3.868 | 0.15 | 13.7 | 16.1864 | 13.06
41032.125 | 0 | 1 | 98405.7 | 6.874 | 3.752 | 0.15 | 13.7 | 16.0931 | 13.06
41032.1667 | 28 | 107 | 98405.7 | 7.208 | 3.803 | 0.15 | 13.7 | 15.6055 | 13.06
41032.2083 | 74 | 283 | 98405.7 | 8.271 | 3.548 | 0.15 | 13.7 | 15.4499 | 13.06
41032.25 | 113 | 382 | 98405.7 | 10.067 | 3.088 | 0.15 | 13.7 | 15.7093 | 13.06
41032.2917 | 142 | 481 | 98405.7 | 12.577 | 2.741 | 0.15 | 13.7 | 16.1761 | 13.06
41032.3333 | 170 | 498 | 98405.7 | 14.528 | 2.52 | 0.15 | 13.7 | 16.4458 | 13.06
41032.375 | 201 | 478 | 98405.7 | 16.144 | 2.244 | 0.15 | 13.7 | 16.8711 | 13.06
41032.4167 | 241 | 381 | 98405.7 | 17.34 | 2.423 | 0.15 | 13.7 | 16.6221 | 13.06
41032.4583 | 251 | 362 | 98405.7 | 18.515 | 2.639 | 0.15 | 13.7 | 16.7673 | 13.06
41032.5 | 223 | 445 | 98405.7 | 19.399 | 2.872 | 0.15 | 13.7 | 16.7362 | 13.06
41032.5417 | 208 | 428 | 98405.7 | 19.772 | 3.221 | 0.15 | 13.7 | 16.8192 | 13.06
41032.5833 | 200 | 287 | 98405.7 | 19.42 | 3.769 | 0.15 | 13.7 | 17.5142 | 13.06
41032.625 | 156 | 135 | 98405.7 | 18.53 | 4.106 | 0.15 | 13.7 | 17.618 | 13.06
41032.6667 | 105 | 106 | 98405.7 | 17.528 | 4.295 | 0.15 | 13.7 | 17.6802 | 13.06
41032.7083 | 48 | 50 | 98405.7 | 16.217 | 4.165 | 0.15 | 13.7 | 17.4105 | 13.06
41032.75 | 8 | 13 | 98405.7 | 14.608 | 4.068 | 0.15 | 13.7 | 17.1823 | 13.06
41032.7917 | 0 | 0 | 98405.7 | 13.566 | 4.172 | 0.15 | 13.7 | 17.0267 | 13.06
41032.8333 | 0 | 0 | 98405.7 | 13.012 | 4.222 | 0.15 | 13.7 | 16.4561 | 13.06
41032.875 | 0 | 0 | 98405.7 | 12.544 | 4.284 | 0.15 | 13.7 | 16.3005 | 13.06
41032.9167 | 0 | 0 | 98405.7 | 12.098 | 4.252 | 0.15 | 13.7 | 16.2072 | 13.06
41032.9583 | 0 | 0 | 98405.7 | 11.453 | 4.089 | 0.15 | 13.7 | 15.8337 | 13.06
41033 | 0 | 0 | 98405.7 | 10.521 | 3.881 | 0.15 | 13.7 | 15.4292 | 13.06
41033.0417 | 0 | 0 | 98405.7 | 9.587 | 3.677 | 0.15 | 13.7 | 16.0723 | 13.06
41033.0833 | 0 | 0 | 98405.7 | 8.951 | 3.653 | 0.15 | 13.7 | 15.8752 | 13.06
41033.125 | 1 | 1 | 98405.7 | 8.559 | 3.679 | 0.15 | 13.7 | 15.8856 | 13.06
41033.1667 | 29 | 90 | 98405.7 | 9.462 | 3.92 | 0.15 | 13.7 | 15.6263 | 13.06
41033.2083 | 79 | 210 | 98405.7 | 10.871 | 4.235 | 0.15 | 13.7 | 15.5848 | 13.06
41033.25 | 123 | 310 | 98405.7 | 12.376 | 4.66 | 0.15 | 13.7 | 15.9686 | 13.06
41033.2917 | 148 | 482 | 98405.7 | 13.761 | 5.251 | 0.15 | 13.7 | 17.0474 | 13.06
41033.3333 | 208 | 345 | 98405.7 | 14.485 | 5.54 | 0.15 | 13.7 | 17.8565 | 13.06
41033.375 | 260 | 200 | 98405.7 | 14.802 | 5.614 | 0.15 | 13.7 | 18.5827 | 13.06
41033.4167 | 279 | 254 | 98405.7 | 15.226 | 5.729 | 0.15 | 13.7 | 19.2362 | 13.06
41033.4583 | 269 | 336 | 98405.7 | 15.708 | 5.821 | 0.15 | 13.7 | 19.5578 | 13.06
41033.5 | 265 | 301 | 98405.7 | 15.896 | 5.875 | 0.15 | 13.7 | 19.5889 | 13.06
41033.5417 | 249 | 247 | 98405.7 | 16.012 | 5.825 | 0.15 | 13.7 | 20.1387 | 13.06
41033.5833 | 215 | 169 | 98405.7 | 15.84 | 5.697 | 0.15 | 13.7 | 20.3669 | 13.06
41033.625 | 148 | 70 | 98405.7 | 15.231 | 5.409 | 0.15 | 13.7 | 20.3047 | 13.06
41033.6667 | 101 | 69 | 98405.7 | 14.552 | 4.961 | 0.15 | 13.7 | 20.3565 | 13.06
41033.7083 | 52 | 56 | 98405.7 | 13.497 | 4.454 | 0.15 | 13.7 | 19.7964 | 13.06
41033.75 | 8 | 14 | 98405.7 | 11.897 | 4.301 | 0.15 | 13.7 | 18.8316 | 13.06
41033.7917 | 0 | 0 | 98405.7 | 10.688 | 4.418 | 0.15 | 13.7 | 17.3068 | 13.06
41033.8333 | 0 | 0 | 98405.7 | 9.82 | 4.412 | 0.15 | 13.7 | 15.9686 | 13.06
41033.875 | 0 | 0 | 98405.7 | 8.875 | 4.232 | 0.15 | 13.7 | 15.2736 | 13.06
41033.9167 | 0 | 0 | 98405.7 | 7.903 | 4.294 | 0.15 | 13.7 | 14.9831 | 13.06
41033.9583 | 0 | 0 | 98405.7 | 7.257 | 4.4 | 0.15 | 13.7 | 14.6823 | 13.06
41034 | 0 | 0 | 98405.7 | 6.847 | 4.336 | 0.15 | 13.7 | 14.0599 | 13.06
41034.0417 | 0 | 0 | 98405.7 | 6.522 | 4.174 | 0.15 | 13.7 | 13.728 | 13.06
41034.0833 | 0 | 0 | 98405.7 | 5.567 | 3.836 | 0.15 | 13.7 | 13.5724 | 13.06
41034.125 | 1 | 2 | 98405.7 | 5.264 | 3.907 | 0.15 | 13.7 | 13.4686 | 13.06
41034.1667 | 30 | 132 | 98405.7 | 5.401 | 3.967 | 0.15 | 13.7 | 13.4479 | 13.06
41034.2083 | 67 | 428 | 98405.7 | 6.304 | 4.264 | 0.15 | 13.7 | 13.1989 | 13.06
41034.25 | 95 | 530 | 98405.7 | 7.367 | 4.493 | 0.15 | 13.7 | 12.9707 | 13.06
41034.2917 | 121 | 569 | 98405.7 | 8.515 | 4.486 | 0.15 | 13.7 | 12.7736 | 13.06
41034.3333 | 138 | 611 | 98405.7 | 9.678 | 4.49 | 0.15 | 13.7 | 13.0433 | 13.06
41034.375 | 140 | 672 | 98405.7 | 10.735 | 4.461 | 0.15 | 13.7 | 13.1885 | 13.06
41034.4167 | 136 | 720 | 98405.7 | 11.606 | 4.298 | 0.15 | 13.7 | 13.3441 | 13.06
41034.4583 | 142 | 709 | 98405.7 | 12.216 | 4.084 | 0.15 | 13.7 | 13.4168 | 13.06
41034.5 | 156 | 643 | 98405.7 | 12.543 | 4.004 | 0.15 | 13.7 | 13.5827 | 13.06
41034.5417 | 164 | 561 | 98405.7 | 12.578 | 4.054 | 0.15 | 13.7 | 13.7591 | 13.06
41034.5833 | 142 | 568 | 98405.7 | 12.423 | 4.133 | 0.15 | 13.7 | 13.7072 | 13.06
41034.625 | 113 | 584 | 98405.7 | 12.076 | 4.227 | 0.15 | 13.7 | 13.8732 | 13.06
41034.6667 | 88 | 525 | 98405.7 | 11.461 | 4.345 | 0.15 | 13.7 | 13.9147 | 13.06
41034.7083 | 58 | 170 | 98405.7 | 10.301 | 4.309 | 0.15 | 13.7 | 13.9458 | 13.06
41034.75 | 9 | 22 | 98405.7 | 8.59 | 4.311 | 0.15 | 13.7 | 13.6139 | 13.06
41034.7917 | 0 | 0 | 98405.7 | 7.829 | 4.423 | 0.15 | 13.7 | 13.6139 | 13.06
41034.8333 | 0 | 0 | 98405.7 | 7.482 | 4.404 | 0.15 | 13.7 | 13.4997 | 13.06
41034.875 | 0 | 0 | 98405.7 | 6.954 | 4.217 | 0.15 | 13.7 | 13.4479 | 13.06
41034.9167 | 0 | 0 | 98405.7 | 6.411 | 4.083 | 0.15 | 13.7 | 13.3441 | 13.06
41034.9583 | 0 | 0 | 98405.7 | 5.933 | 4.016 | 0.15 | 13.7 | 13.1989 | 13.06
41035 | 0 | 0 | 98405.7 | 5.54 | 3.915 | 0.15 | 13.7 | 13.0433 | 13.06
41035.0417 | 0 | 0 | 98405.7 | 5.1 | 3.744 | 0.15 | 13.7 | 12.784 | 13.06
41035.0833 | 0 | 0 | 98405.7 | 4.533 | 3.664 | 0.15 | 13.7 | 12.618 | 13.06
41035.125 | 1 | 2 | 98405.7 | 4.208 | 3.722 | 0.15 | 13.7 | 12.5454 | 13.06
41035.1667 | 28 | 46 | 98405.7 | 4.687 | 3.912 | 0.15 | 13.7 | 12.4313 | 13.06
41035.2083 | 81 | 175 | 98405.7 | 5.774 | 4.035 | 0.15 | 13.7 | 12.4105 | 13.06
41035.25 | 126 | 304 | 98405.7 | 7.075 | 3.92 | 0.15 | 13.7 | 12.4209 | 13.06
41035.2917 | 152 | 451 | 98405.7 | 8.265 | 3.604 | 0.15 | 13.7 | 12.5039 | 13.06
41035.3333 | 181 | 471 | 98405.7 | 9.224 | 3.447 | 0.15 | 13.7 | 12.6699 | 13.06
41035.375 | 199 | 499 | 98405.7 | 10.033 | 3.304 | 0.15 | 13.7 | 12.9188 | 13.06
41035.4167 | 208 | 525 | 98405.7 | 10.693 | 3.1 | 0.15 | 13.7 | 13.2197 | 13.06
41035.4583 | 226 | 474 | 98405.7 | 11.133 | 2.851 | 0.15 | 13.7 | 13.5827 | 13.06
41035.5 | 231 | 436 | 98405.7 | 11.375 | 2.667 | 0.15 | 13.7 | 13.5309 | 13.06
41035.5417 | 224 | 383 | 98405.7 | 11.492 | 2.619 | 0.15 | 13.7 | 13.7591 | 13.06
41035.5833 | 207 | 274 | 98405.7 | 11.376 | 2.692 | 0.15 | 13.7 | 13.8939 | 13.06
41035.625 | 167 | 176 | 98405.7 | 11.059 | 2.887 | 0.15 | 13.7 | 13.7591 | 13.06
41035.6667 | 100 | 64 | 98405.7 | 10.439 | 3.11 | 0.15 | 13.7 | 13.5724 | 13.06
41035.7083 | 47 | 31 | 98405.7 | 9.579 | 3.187 | 0.15 | 13.7 | 13.3753 | 13.06
41035.75 | 9 | 12 | 98405.7 | 8.216 | 3.216 | 0.15 | 13.7 | 13.2404 | 13.06
41035.7917 | 0 | 0 | 98405.7 | 7.228 | 3.384 | 0.15 | 13.7 | 13.0433 | 13.06
41035.8333 | 0 | 0 | 98405.7 | 6.784 | 3.429 | 0.15 | 13.7 | 12.867 | 13.06
41035.875 | 0 | 0 | 98405.7 | 6.429 | 3.418 | 0.15 | 13.7 | 12.784 | 13.06
41035.9167 | 0 | 0 | 98405.7 | 6.062 | 3.329 | 0.15 | 13.7 | 12.7114 | 13.06
41035.9583 | 0 | 0 | 98405.7 | 5.647 | 3.162 | 0.15 | 13.7 | 12.5973 | 13.06
41036 | 0 | 0 | 98405.7 | 5.474 | 2.977 | 0.15 | 13.7 | 12.5661 | 13.06
41036.0417 | 0 | 0 | 98405.7 | 5.324 | 2.841 | 0.15 | 13.7 | 12.5143 | 13.06
41036.0833 | 0 | 0 | 98405.7 | 5.087 | 2.788 | 0.15 | 13.7 | 12.452 | 13.06
41036.125 | 0 | 0 | 98405.7 | 4.867 | 2.881 | 0.15 | 13.7 | 12.3587 | 13.06
41036.1667 | 13 | 3 | 98405.7 | 4.909 | 3.099 | 0.15 | 13.7 | 12.2964 | 13.06
41036.2083 | 41 | 6 | 98405.7 | 5.185 | 3.255 | 0.15 | 13.7 | 12.2135 | 13.06
41036.25 | 84 | 11 | 98405.7 | 5.712 | 3.303 | 0.15 | 13.7 | 12.2861 | 13.06
41036.2917 | 126 | 15 | 98405.7 | 6.413 | 3.23 | 0.15 | 13.7 | 12.7217 | 13.06
41036.3333 | 204 | 32 | 98405.7 | 7.4 | 3.06 | 0.15 | 13.7 | 13.2612 | 13.06
41036.375 | 215 | 24 | 98405.7 | 8.1 | 2.767 | 0.15 | 13.7 | 13.5309 | 13.06
41036.4167 | 238 | 25 | 98405.7 | 8.666 | 2.406 | 0.15 | 13.7 | 14.0807 | 13.06
41036.4583 | 266 | 36 | 98405.7 | 9.325 | 2.058 | 0.15 | 13.7 | 14.3607 | 13.06
41036.5 | 268 | 48 | 98405.7 | 9.845 | 2.189 | 0.15 | 13.7 | 15.0557 | 13.06
41036.5417 | 278 | 120 | 98405.7 | 10.416 | 2.586 | 0.15 | 13.7 | 16.0205 | 13.06
41036.5833 | 235 | 163 | 98405.7 | 10.621 | 2.775 | 0.15 | 13.7 | 16.342 | 13.06
41036.625 | 181 | 138 | 98405.7 | 10.478 | 2.881 | 0.15 | 13.7 | 16.4976 | 13.06
41036.6667 | 106 | 54 | 98405.7 | 10.004 | 2.93 | 0.15 | 13.7 | 16.9541 | 13.06
41036.7083 | 55 | 38 | 98405.7 | 9.332 | 2.937 | 0.15 | 13.7 | 17.0993 | 13.06
41036.75 | 12 | 18 | 98405.7 | 7.781 | 2.927 | 0.15 | 13.7 | 16.7362 | 13.06
41036.7917 | 0 | 0 | 98405.7 | 6.515 | 3.022 | 0.15 | 13.7 | 15.7508 | 13.06
41036.8333 | 0 | 0 | 98405.7 | 6.015 | 2.975 | 0.15 | 13.7 | 14.8379 | 13.06
41036.875 | 0 | 0 | 98405.7 | 5.398 | 2.977 | 0.15 | 13.7 | 14.4541 | 13.06
41036.9167 | 0 | 0 | 98405.7 | 4.849 | 3.061 | 0.15 | 13.7 | 13.728 | 13.06
41036.9583 | 0 | 0 | 98405.7 | 4.329 | 3.168 | 0.15 | 13.7 | 14.0184 | 13.06
41037 | 0 | 0 | 98405.7 | 3.852 | 3.301 | 0.15 | 13.7 | 14.0392 | 13.06
41037.0417 | 0 | 0 | 98405.7 | 3.597 | 3.447 | 0.15 | 13.7 | 13.8628 | 13.06
41037.0833 | 0 | 0 | 98405.7 | 3.742 | 3.578 | 0.15 | 13.7 | 13.7591 | 13.06
41037.125 | 1 | 3 | 98405.7 | 4.047 | 3.675 | 0.15 | 13.7 | 13.5931 | 13.06
41037.1667 | 25 | 25 | 98405.7 | 5.245 | 3.754 | 0.15 | 13.7 | 13.6139 | 13.06
41037.2083 | 63 | 34 | 98405.7 | 6.51 | 3.79 | 0.15 | 13.7 | 13.9147 | 13.06
41037.25 | 116 | 58 | 98405.7 | 7.778 | 3.804 | 0.15 | 13.7 | 14.7238 | 13.06
41037.2917 | 181 | 174 | 98405.7 | 10.027 | 4.328 | 0.15 | 13.7 | 16.0308 | 13.06
41037.3333 | 162 | 554 | 98405.7 | 12.517 | 4.728 | 0.15 | 13.7 | 17.3275 | 13.06
41037.375 | 121 | 790 | 98405.7 | 14.657 | 4.958 | 0.15 | 13.7 | 18.2922 | 13.06
41037.4167 | 135 | 756 | 98405.7 | 15.983 | 5.045 | 0.15 | 13.7 | 18.8628 | 13.06
41037.4583 | 174 | 623 | 98405.7 | 16.67 | 5.118 | 0.15 | 13.7 | 19.8067 | 13.06
41037.5 | 189 | 563 | 98405.7 | 17.121 | 5.181 | 0.15 | 13.7 | 20.4706 | 13.06
41037.5417 | 187 | 509 | 98405.7 | 17.458 | 5.118 | 0.15 | 13.7 | 20.8648 | 13.06
41037.5833 | 155 | 550 | 98405.7 | 17.801 | 5 | 0.15 | 13.7 | 20.7922 | 13.06
41037.625 | 124 | 557 | 98405.7 | 17.887 | 4.859 | 0.15 | 13.7 | 20.8959 | 13.06
41037.6667 | 99 | 444 | 98405.7 | 17.467 | 4.438 | 0.15 | 13.7 | 20.9374 | 13.06
41037.7083 | 63 | 270 | 98405.7 | 16.068 | 4.259 | 0.15 | 13.7 | 20.8441 | 13.06
41037.75 | 16 | 60 | 98405.7 | 13.903 | 4.686 | 0.15 | 13.7 | 20.481 | 13.06
41037.7917 | 0 | 0 | 98405.7 | 13.177 | 5.209 | 0.15 | 13.7 | 20.1387 | 13.06
41037.8333 | 0 | 0 | 98405.7 | 13.11 | 5.538 | 0.15 | 13.7 | 19.5059 | 13.06
41037.875 | 0 | 0 | 98405.7 | 12.795 | 5.572 | 0.15 | 13.7 | 19.2051 | 13.06
41037.9167 | 0 | 0 | 98405.7 | 12.445 | 5.554 | 0.15 | 13.7 | 18.9043 | 13.06
41037.9583 | 0 | 0 | 98405.7 | 12.088 | 5.543 | 0.15 | 13.7 | 18.6449 | 13.06
41038 | 0 | 0 | 98405.7 | 11.557 | 5.564 | 0.15 | 13.7 | 18.3856 | 13.06
41038.0417 | 0 | 0 | 98405.7 | 11.057 | 5.495 | 0.15 | 13.7 | 17.7736 | 13.06
41038.0833 | 0 | 0 | 98405.7 | 10.618 | 5.061 | 0.15 | 13.7 | 17.5972 | 13.06
41038.125 | 2 | 6 | 98405.7 | 10.191 | 4.811 | 0.15 | 13.7 | 17.1615 | 13.06
41038.1667 | 37 | 142 | 98405.7 | 10.92 | 4.814 | 0.15 | 13.7 | 17.2964 | 13.06
41038.2083 | 85 | 240 | 98405.7 | 12.366 | 4.578 | 0.15 | 13.7 | 17.4831 | 13.06
41038.25 | 138 | 197 | 98405.7 | 14.08 | 4.602 | 0.15 | 13.7 | 17.6387 | 13.06
41038.2917 | 184 | 133 | 98405.7 | 15.565 | 4.917 | 0.15 | 13.7 | 17.9603 | 13.06
41038.3333 | 216 | 342 | 98405.7 | 17.063 | 5.246 | 0.15 | 13.7 | 18.3545 | 13.06
41038.375 | 210 | 507 | 98405.7 | 18.252 | 5.541 | 0.15 | 13.7 | 18.7487 | 13.06
41038.4167 | 294 | 229 | 98405.7 | 18.587 | 5.66 | 0.15 | 13.7 | 19.0599 | 13.06
41038.4583 | 252 | 44 | 98405.7 | 18.125 | 5.577 | 0.15 | 13.7 | 19.3399 | 13.06
41038.5 | 249 | 53 | 98405.7 | 17.946 | 5.618 | 0.15 | 13.7 | 19.9935 | 13.06
41038.5417 | 246 | 374 | 98405.7 | 18.632 | 5.929 | 0.15 | 13.7 | 20.1594 | 13.06
41038.5833 | 215 | 145 | 98405.7 | 18.294 | 5.739 | 0.15 | 13.7 | 20.4706 | 13.06
41038.625 | 170 | 159 | 98405.7 | 18.104 | 5.244 | 0.15 | 13.7 | 20.6262 | 13.06
41038.6667 | 118 | 233 | 98405.7 | 18.022 | 4.521 | 0.15 | 13.7 | 19.5993 | 13.06
41038.7083 | 68 | 238 | 98405.7 | 17.254 | 3.433 | 0.15 | 13.7 | 19.9727 | 13.06
41038.75 | 16 | 45 | 98405.7 | 15.022 | 3.016 | 0.15 | 13.7 | 19.8171 | 13.06
41038.7917 | 0 | 0 | 98405.7 | 14.657 | 2.596 | 0.15 | 13.7 | 18.9665 | 13.06
41038.8333 | 0 | 0 | 98405.7 | 15.065 | 1.944 | 0.15 | 13.7 | 18.23 | 13.06
41038.875 | 0 | 0 | 98405.7 | 14.087 | 2.603 | 0.15 | 13.7 | 18.0121 | 13.06
41038.9167 | 0 | 0 | 98405.7 | 13.156 | 3.229 | 0.15 | 13.7 | 17.9603 | 13.06
41038.9583 | 0 | 0 | 98405.7 | 12.674 | 3.857 | 0.15 | 13.7 | 17.8254 | 13.06
41039 | 0 | 0 | 98405.7 | 12.649 | 4.331 | 0.15 | 13.7 | 17.7113 | 13.06
41039.0417 | 0 | 0 | 98405.7 | 12.46 | 4.566 | 0.15 | 13.7 | 17.6595 | 13.06
41039.0833 | 0 | 0 | 98405.7 | 12.121 | 4.694 | 0.15 | 13.7 | 17.7217 | 13.06
41039.125 | 2 | 6 | 98405.7 | 11.791 | 4.691 | 0.15 | 13.7 | 17.6491 | 13.06
41039.1667 | 32 | 30 | 98405.7 | 12.592 | 4.627 | 0.15 | 13.7 | 17.7632 | 13.06
41039.2083 | 51 | 10 | 98405.7 | 13.175 | 4.495 | 0.15 | 13.7 | 17.8773 | 13.06
41039.25 | 73 | 7 | 98405.7 | 13.727 | 4.602 | 0.15 | 13.7 | 18.3233 | 13.06
41039.2917 | 128 | 13 | 98405.7 | 14.628 | 5.015 | 0.15 | 13.7 | 19.008 | 13.06
41039.3333 | 185 | 20 | 98405.7 | 15.846 | 5.32 | 0.15 | 13.7 | 19.5163 | 13.06
41039.375 | 225 | 23 | 98405.7 | 17.26 | 5.901 | 0.15 | 13.7 | 20.0868 | 13.06
41039.4167 | 208 | 14 | 98405.7 | 18.228 | 6.243 | 0.15 | 13.7 | 21.259 | 13.06
41039.4583 | 169 | 7 | 98405.7 | 18.434 | 6.687 | 0.15 | 13.7 | 21.7569 | 13.06
41039.5 | 149 | 6 | 98405.7 | 18.534 | 7.065 | 0.15 | 13.7 | 21.8503 | 13.06
41039.5417 | 155 | 9 | 98405.7 | 19.116 | 6.986 | 0.15 | 13.7 | 22.2756 | 13.06
41039.5833 | 195 | 36 | 98405.7 | 20.146 | 6.859 | 0.15 | 13.7 | 23.0743 | 13.06
41039.625 | 191 | 197 | 98405.7 | 21.022 | 6.658 | 0.15 | 13.7 | 23.593 | 13.06
41039.6667 | 133 | 177 | 98405.7 | 20.978 | 6.296 | 0.15 | 13.7 | 23.6656 | 13.06
41039.7083 | 41 | 12 | 98405.7 | 20.024 | 5.973 | 0.15 | 13.7 | 23.1988 | 13.06
41039.75 | 6 | 2 | 98405.7 | 19.139 | 5.635 | 0.15 | 13.7 | 23.3233 | 13.06
41039.7917 | 0 | 0 | 98405.7 | 18.583 | 5.479 | 0.15 | 13.7 | 23.1158 | 13.06
41039.8333 | 0 | 0 | 98405.7 | 18.311 | 5.54 | 0.15 | 13.7 | 23.4581 | 13.06
41039.875 | 0 | 0 | 98405.7 | 18.131 | 5.712 | 0.15 | 13.7 | 22.5245 | 13.06
41039.9167 | 0 | 0 | 98405.7 | 18.101 | 5.988 | 0.15 | 13.7 | 22.4727 | 13.06
41039.9583 | 0 | 0 | 98405.7 | 17.942 | 6.123 | 0.15 | 13.7 | 21.4665 | 13.06
41040 | 0 | 0 | 98405.7 | 17.715 | 6.185 | 0.15 | 13.7 | 21.2071 | 13.06
41040.0417 | 0 | 0 | 98405.7 | 17.562 | 6.557 | 0.15 | 13.7 | 20.0972 | 13.06
41040.0833 | 0 | 0 | 98405.7 | 17.296 | 6.433 | 0.15 | 13.7 | 20.5329 | 13.06
41040.125 | 2 | 2 | 98405.7 | 16.859 | 5.819 | 0.15 | 13.7 | 20.647 | 13.06
41040.1667 | 36 | 67 | 98405.7 | 16.969 | 5.751 | 0.15 | 13.7 | 20.5225 | 13.06
41040.2083 | 87 | 273 | 98405.7 | 17.688 | 5.976 | 0.15 | 13.7 | 20.0868 | 13.06
41040.25 | 129 | 342 | 98405.7 | 18.475 | 6.529 | 0.15 | 13.7 | 19.8379 | 13.06
41040.2917 | 155 | 478 | 98405.7 | 19.161 | 7.414 | 0.15 | 13.7 | 19.5993 | 13.06
41040.3333 | 193 | 460 | 98405.7 | 19.692 | 7.853 | 0.15 | 13.7 | 20.3047 | 13.06
41040.375 | 257 | 294 | 98405.7 | 19.901 | 7.997 | 0.15 | 13.7 | 20.4291 | 13.06
41040.4167 | 279 | 310 | 98405.7 | 20.267 | 8.165 | 0.15 | 13.7 | 19.6823 | 13.06
41040.4583 | 289 | 312 | 98405.7 | 20.443 | 8.274 | 0.15 | 13.7 | 19.4852 | 13.06
41040.5 | 289 | 136 | 98405.7 | 19.853 | 8.18 | 0.15 | 13.7 | 19.3503 | 13.06
41040.5417 | 271 | 156 | 98405.7 | 19.243 | 8.055 | 0.15 | 13.7 | 19.3296 | 13.06
41040.5833 | 212 | 79 | 98405.7 | 18.252 | 7.672 | 0.15 | 13.7 | 18.9457 | 13.06
41040.625 | 144 | 40 | 98405.7 | 16.9 | 7.341 | 0.15 | 13.7 | 18.842 | 13.06
41040.6667 | 79 | 19 | 98405.7 | 14.919 | 7.229 | 0.15 | 13.7 | 18.8731 | 13.06
41040.7083 | 48 | 24 | 98405.7 | 13.165 | 6.911 | 0.15 | 13.7 | 17.9084 | 13.06
41040.75 | 20 | 65 | 98405.7 | 11.998 | 6.518 | 0.15 | 13.7 | 17.4831 | 13.06
41040.7917 | 0 | 0 | 98405.7 | 10.889 | 6.171 | 0.15 | 13.7 | 17.0474 | 13.06
41040.8333 | 0 | 0 | 98405.7 | 10.108 | 6.041 | 0.15 | 13.7 | 16.7155 | 13.06
41040.875 | 0 | 0 | 98405.7 | 9.312 | 5.901 | 0.15 | 13.7 | 16.3732 | 13.06
41040.9167 | 0 | 0 | 98405.7 | 8.512 | 5.671 | 0.15 | 13.7 | 15.813 | 13.06
41040.9583 | 0 | 0 | 98405.7 | 7.936 | 5.678 | 0.15 | 13.7 | 14.8172 | 13.06
41041 | 0 | 0 | 98405.7 | 7.408 | 5.642 | 0.15 | 13.7 | 14.1221 | 13.06
41041.0417 | 0 | 0 | 98405.7 | 6.952 | 5.607 | 0.15 | 13.7 | 13.6657 | 13.06
41041.0833 | 0 | 0 | 98405.7 | 6.532 | 5.719 | 0.15 | 13.7 | 13.1782 | 13.06
41041.125 | 3 | 20 | 98405.7 | 6.04 | 5.691 | 0.15 | 13.7 | 13.0018 | 13.06
41041.1667 | 36 | 301 | 98405.7 | 6.386 | 5.757 | 0.15 | 13.7 | 12.7944 | 13.06
41041.2083 | 63 | 571 | 98405.7 | 7.592 | 6.458 | 0.15 | 13.7 | 12.535 | 13.06
41041.25 | 83 | 673 | 98405.7 | 8.784 | 7.227 | 0.15 | 13.7 | 13.0537 | 13.06
41041.2917 | 97 | 731 | 98405.7 | 9.691 | 7.638 | 0.15 | 13.7 | 13.5412 | 13.06
41041.3333 | 105 | 772 | 98405.7 | 10.466 | 7.95 | 0.15 | 13.7 | 13.9354 | 13.06
41041.375 | 113 | 776 | 98405.7 | 10.994 | 8.141 | 0.15 | 13.7 | 14.2363 | 13.06
41041.4167 | 120 | 770 | 98405.7 | 11.294 | 8.258 | 0.15 | 13.7 | 14.8898 | 13.06
41041.4583 | 124 | 770 | 98405.7 | 11.442 | 8.33 | 0.15 | 13.7 | 15.4396 | 13.06
41041.5 | 134 | 720 | 98405.7 | 11.304 | 8.334 | 0.15 | 13.7 | 16.0308 | 13.06
41041.5417 | 135 | 689 | 98405.7 | 11.095 | 8.253 | 0.15 | 13.7 | 15.6263 | 13.06
41041.5833 | 133 | 622 | 98405.7 | 10.723 | 8.145 | 0.15 | 13.7 | 15.5848 | 13.06
41041.625 | 120 | 564 | 98405.7 | 10.329 | 7.942 | 0.15 | 13.7 | 15.9167 | 13.06
41041.6667 | 106 | 338 | 98405.7 | 9.779 | 7.613 | 0.15 | 13.7 | 16.2072 | 13.06
41041.7083 | 63 | 150 | 98405.7 | 9.033 | 7.026 | 0.15 | 13.7 | 15.7508 | 13.06
41041.75 | 22 | 135 | 98405.7 | 7.92 | 6.396 | 0.15 | 13.7 | 15.2528 | 13.06
41041.7917 | 0 | 0 | 98405.7 | 6.81 | 5.949 | 0.15 | 13.7 | 14.7757 | 13.06
41041.8333 | 0 | 0 | 98405.7 | 6.226 | 5.719 | 0.15 | 13.7 | 13.7383 | 13.06
41041.875 | 0 | 0 | 98405.7 | 5.774 | 5.596 | 0.15 | 13.7 | 12.9085 | 13.06
41041.9167 | 0 | 0 | 98405.7 | 5.155 | 5.323 | 0.15 | 13.7 | 11.7363 | 13.06
41041.9583 | 0 | 0 | 98405.7 | 4.775 | 5.233 | 0.15 | 13.7 | 11.0724 | 13.06
41042 | 0 | 0 | 98405.7 | 4.638 | 5.219 | 0.15 | 13.7 | 10.1907 | 13.06
41042.0417 | 0 | 0 | 98405.7 | 4.568 | 5.227 | 0.15 | 13.7 | 9.6409 | 13.06
41042.0833 | 0 | 0 | 98405.7 | 4.093 | 4.847 | 0.15 | 13.7 | 9.3193 | 13.06
41042.125 | 3 | 12 | 98405.7 | 3.941 | 4.813 | 0.15 | 13.7 | 9.0496 | 13.06
41042.1667 | 37 | 137 | 98405.7 | 4.743 | 4.873 | 0.15 | 13.7 | 8.6139 | 13.06
41042.2083 | 65 | 552 | 98405.7 | 6.284 | 4.921 | 0.15 | 13.7 | 8.9977 | 13.06
41042.25 | 79 | 715 | 98405.7 | 8.213 | 5.313 | 0.15 | 13.7 | 11.0101 | 13.06
41042.2917 | 93 | 753 | 98405.7 | 9.375 | 4.916 | 0.15 | 13.7 | 12.5973 | 13.06
41042.3333 | 111 | 739 | 98405.7 | 10.323 | 4.531 | 0.15 | 13.7 | 13.5309 | 13.06
41042.375 | 128 | 712 | 98405.7 | 11.104 | 4.317 | 0.15 | 13.7 | 13.5101 | 13.06
41042.4167 | 131 | 728 | 98405.7 | 11.793 | 4.188 | 0.15 | 13.7 | 14.2051 | 13.06
41042.4583 | 128 | 747 | 98405.7 | 12.392 | 4.112 | 0.15 | 13.7 | 14.8587 | 13.06
41042.5 | 125 | 750 | 98405.7 | 12.855 | 4.077 | 0.15 | 13.7 | 15.1802 | 13.06
41042.5417 | 117 | 761 | 98405.7 | 13.165 | 4.044 | 0.15 | 13.7 | 15.6367 | 13.06
41042.5833 | 109 | 749 | 98405.7 | 13.23 | 4.002 | 0.15 | 13.7 | 16.2072 | 13.06
41042.625 | 102 | 671 | 98405.7 | 13.001 | 3.833 | 0.15 | 13.7 | 16.508 | 13.06
41042.6667 | 85 | 593 | 98405.7 | 12.559 | 3.565 | 0.15 | 13.7 | 16.7881 | 13.06
41042.7083 | 60 | 414 | 98405.7 | 11.744 | 3.17 | 0.15 | 13.7 | 16.8503 | 13.06
41042.75 | 23 | 163 | 98405.7 | 9.796 | 2.784 | 0.15 | 13.7 | 16.6221 | 13.06
41042.7917 | 0 | 0 | 98405.7 | 8.719 | 2.567 | 0.15 | 13.7 | 15.6574 | 13.06
41042.8333 | 0 | 0 | 98405.7 | 8.171 | 2.603 | 0.15 | 13.7 | 13.7383 | 13.06
41042.875 | 0 | 0 | 98405.7 | 7.041 | 3.142 | 0.15 | 13.7 | 12.2135 | 13.06
41042.9167 | 0 | 0 | 98405.7 | 6.46 | 3.778 | 0.15 | 13.7 | 11.6118 | 13.06
41042.9583 | 0 | 0 | 98405.7 | 6.474 | 4.471 | 0.15 | 13.7 | 10.9998 | 13.06
41043 | 0 | 0 | 98405.7 | 6.263 | 4.883 | 0.15 | 13.7 | 10.7612 | 13.06
41043.0417 | 0 | 0 | 98405.7 | 5.682 | 4.935 | 0.15 | 13.7 | 10.533 | 13.06
41043.0833 | 0 | 0 | 98405.7 | 4.977 | 4.896 | 0.15 | 13.7 | 11.2176 | 13.06
41043.125 | 4 | 20 | 98405.7 | 4.277 | 4.849 | 0.15 | 13.7 | 11.3628 | 13.06
41043.1667 | 43 | 202 | 98405.7 | 4.866 | 4.988 | 0.15 | 13.7 | 11.0516 | 13.06
41043.2083 | 87 | 329 | 98405.7 | 6.37 | 4.922 | 0.15 | 13.7 | 11.5392 | 13.06
41043.25 | 132 | 346 | 98405.7 | 8.779 | 5.594 | 0.15 | 13.7 | 12.7529 | 13.06
41043.2917 | 173 | 385 | 98405.7 | 10.776 | 5.843 | 0.15 | 13.7 | 14.2466 | 13.06
41043.3333 | 213 | 375 | 98405.7 | 12.205 | 5.804 | 0.15 | 13.7 | 15.2217 | 13.06
41043.375 | 243 | 378 | 98405.7 | 13.259 | 5.774 | 0.15 | 13.7 | 16.2072 | 13.06
41043.4167 | 263 | 382 | 98405.7 | 14.103 | 5.781 | 0.15 | 13.7 | 16.9956 | 13.06
41043.4583 | 289 | 309 | 98405.7 | 14.669 | 5.739 | 0.15 | 13.7 | 17.6491 | 13.06
41043.5 | 298 | 174 | 98405.7 | 14.913 | 5.566 | 0.15 | 13.7 | 18.3856 | 13.06
41043.5417 | 265 | 106 | 98405.7 | 14.999 | 5.305 | 0.15 | 13.7 | 18.759 | 13.06
41043.5833 | 213 | 71 | 98405.7 | 14.971 | 4.961 | 0.15 | 13.7 | 19.1843 | 13.06
41043.625 | 147 | 40 | 98405.7 | 14.73 | 4.44 | 0.15 | 13.7 | 19.62 | 13.06
41043.6667 | 85 | 21 | 98405.7 | 14.14 | 3.78 | 0.15 | 13.7 | 19.6926 | 13.06
41043.7083 | 40 | 11 | 98405.7 | 13.067 | 3.498 | 0.15 | 13.7 | 19.6304 | 13.06
41043.75 | 11 | 6 | 98405.7 | 11.764 | 3.569 | 0.15 | 13.7 | 19.2258 | 13.06
41043.7917 | 0 | 0 | 98405.7 | 10.908 | 3.715 | 0.15 | 13.7 | 18.5204 | 13.06
41043.8333 | 0 | 0 | 98405.7 | 10.565 | 3.892 | 0.15 | 13.7 | 16.7051 | 13.06
41043.875 | 0 | 0 | 98405.7 | 10.112 | 4.042 | 0.15 | 13.7 | 16.0827 | 13.06
41043.9167 | 0 | 0 | 98405.7 | 9.509 | 4.141 | 0.15 | 13.7 | 15.4707 | 13.06
41043.9583 | 0 | 0 | 98405.7 | 8.881 | 4.271 | 0.15 | 13.7 | 15.5744 | 13.06
41044 | 0 | 0 | 98405.7 | 8.26 | 4.33 | 0.15 | 13.7 | 14.8068 | 13.06
41044.0417 | 0 | 0 | 98405.7 | 7.586 | 4.318 | 0.15 | 13.7 | 14.1014 | 13.06
41044.0833 | 0 | 0 | 98405.7 | 6.792 | 4.297 | 0.15 | 13.7 | 13.8524 | 13.06
41044.125 | 4 | 16 | 98405.7 | 6.101 | 4.316 | 0.15 | 13.7 | 13.645 | 13.06
41044.1667 | 45 | 172 | 98405.7 | 7.23 | 4.502 | 0.15 | 13.7 | 13.6139 | 13.06
41044.2083 | 89 | 351 | 98405.7 | 8.893 | 4.438 | 0.15 | 13.7 | 13.5412 | 13.06
41044.25 | 132 | 388 | 98405.7 | 10.905 | 4.448 | 0.15 | 13.7 | 13.7798 | 13.06
41044.2917 | 179 | 374 | 98405.7 | 12.631 | 4.475 | 0.15 | 13.7 | 14.2674 | 13.06
41044.3333 | 216 | 398 | 98405.7 | 13.893 | 4.404 | 0.15 | 13.7 | 14.4541 | 13.06
41044.375 | 257 | 361 | 98405.7 | 14.289 | 4.433 | 0.15 | 13.7 | 15.1491 | 13.06
41044.4167 | 314 | 239 | 98405.7 | 13.855 | 4.513 | 0.15 | 13.7 | 15.3047 | 13.06
41044.4583 | 250 | 32 | 98405.7 | 12.448 | 4.576 | 0.15 | 13.7 | 14.5267 | 13.06
41044.5 | 185 | 13 | 98405.7 | 11.29 | 4.633 | 0.15 | 13.7 | 13.2197 | 13.06
41044.5417 | 181 | 16 | 98405.7 | 10.822 | 4.466 | 0.15 | 13.7 | 13.7902 | 13.06
41044.5833 | 159 | 18 | 98405.7 | 10.746 | 4.061 | 0.15 | 13.7 | 14.2259 | 13.06
41044.625 | 139 | 26 | 98405.7 | 10.824 | 3.741 | 0.15 | 13.7 | 13.8421 | 13.06
41044.6667 | 70 | 10 | 98405.7 | 10.528 | 3.507 | 0.15 | 13.7 | 13.7072 | 13.06
41044.7083 | 35 | 7 | 98405.7 | 10.099 | 3.198 | 0.15 | 13.7 | 14.0703 | 13.06
41044.75 | 10 | 4 | 98405.7 | 9.317 | 3.041 | 0.15 | 13.7 | 14.2674 | 13.06
41044.7917 | 0 | 0 | 98405.7 | 8.437 | 3.256 | 0.15 | 13.7 | 13.5931 | 13.06
41044.8333 | 0 | 0 | 98405.7 | 7.856 | 3.68 | 0.15 | 13.7 | 13.313 | 13.06
41044.875 | 0 | 0 | 98405.7 | 7.217 | 4.142 | 0.15 | 13.7 | 13.0433 | 13.06
41044.9167 | 0 | 0 | 98405.7 | 6.702 | 4.359 | 0.15 | 13.7 | 12.95 | 13.06
41044.9583 | 0 | 0 | 98405.7 | 6.536 | 4.504 | 0.15 | 13.7 | 12.3068 | 13.06
41045 | 0 | 0 | 98405.7 | 6.37 | 4.749 | 0.15 | 13.7 | 12.3898 | 13.06
41045.0417 | 0 | 0 | 98405.7 | 6.327 | 4.769 | 0.15 | 13.7 | 12.1408 | 13.06
41045.0833 | 0 | 0 | 98405.7 | 6.398 | 4.857 | 0.15 | 13.7 | 12.3172 | 13.06
41045.125 | 1 | 1 | 98405.7 | 6.413 | 4.887 | 0.15 | 13.7 | 12.2757 | 13.06
41045.1667 | 13 | 3 | 98405.7 | 6.495 | 5.111 | 0.15 | 13.7 | 11.923 | 13.06
41045.2083 | 47 | 10 | 98405.7 | 6.754 | 5.534 | 0.15 | 13.7 | 11.7467 | 13.06
41045.25 | 127 | 69 | 98405.7 | 7.397 | 6.143 | 0.15 | 13.7 | 12.1305 | 13.06
41045.2917 | 162 | 439 | 98405.7 | 8.776 | 6.637 | 0.15 | 13.7 | 12.5143 | 13.06
41045.3333 | 148 | 623 | 98405.7 | 10.07 | 6.95 | 0.15 | 13.7 | 12.8773 | 13.06
41045.375 | 148 | 686 | 98405.7 | 10.891 | 7.218 | 0.15 | 13.7 | 13.7798 | 13.06
41045.4167 | 176 | 621 | 98405.7 | 11.193 | 7.483 | 0.15 | 13.7 | 13.6139 | 13.06
41045.4583 | 205 | 540 | 98405.7 | 11.182 | 7.688 | 0.15 | 13.7 | 14.5163 | 13.06
41045.5 | 213 | 491 | 98405.7 | 11.051 | 7.914 | 0.15 | 13.7 | 15.0972 | 13.06
41045.5417 | 186 | 534 | 98405.7 | 10.862 | 8.116 | 0.15 | 13.7 | 15.4914 | 13.06
41045.5833 | 150 | 592 | 98405.7 | 10.606 | 8.23 | 0.15 | 13.7 | 15.7819 | 13.06
41045.625 | 123 | 590 | 98405.7 | 10.172 | 8.179 | 0.15 | 13.7 | 15.7093 | 13.06
41045.6667 | 96 | 543 | 98405.7 | 9.527 | 7.902 | 0.15 | 13.7 | 15.9582 | 13.06
41045.7083 | 65 | 446 | 98405.7 | 8.554 | 7.346 | 0.15 | 13.7 | 15.7508 | 13.06
41045.75 | 27 | 186 | 98405.7 | 7.168 | 6.526 | 0.15 | 13.7 | 15.0143 | 13.06
41045.7917 | 0 | 1 | 98405.7 | 5.82 | 5.983 | 0.15 | 13.7 | 14.3919 | 13.06
41045.8333 | 0 | 0 | 98405.7 | 4.964 | 5.477 | 0.15 | 13.7 | 13.5827 | 13.06
41045.875 | 0 | 0 | 98405.7 | 4.369 | 5.416 | 0.15 | 13.7 | 12.8047 | 13.06
41045.9167 | 0 | 0 | 98405.7 | 3.952 | 5.422 | 0.15 | 13.7 | 11.3836 | 13.06
41045.9583 | 0 | 0 | 98405.7 | 3.635 | 5.347 | 0.15 | 13.7 | 10.0247 | 13.06
41046 | 0 | 0 | 98405.7 | 3.419 | 5.438 | 0.15 | 13.7 | 9.6201 | 13.06
41046.0417 | 0 | 0 | 98405.7 | 3.312 | 5.56 | 0.15 | 13.7 | 9.2363 | 13.06
41046.0833 | 0 | 0 | 98405.7 | 3.319 | 5.61 | 0.15 | 13.7 | 9.1118 | 13.06
41046.125 | 4 | 12 | 98405.7 | 3.294 | 5.454 | 0.15 | 13.7 | 9.0081 | 13.06
41046.1667 | 42 | 96 | 98405.7 | 4.047 | 5.575 | 0.15 | 13.7 | 9.0392 | 13.06
41046.2083 | 89 | 219 | 98405.7 | 5.308 | 5.546 | 0.15 | 13.7 | 9.6824 | 13.06
41046.25 | 132 | 309 | 98405.7 | 6.89 | 6.313 | 0.15 | 13.7 | 11.4458 | 13.06
41046.2917 | 166 | 372 | 98405.7 | 8.064 | 6.777 | 0.15 | 13.7 | 13.0018 | 13.06
41046.3333 | 175 | 492 | 98405.7 | 9.146 | 6.844 | 0.15 | 13.7 | 14.2881 | 13.06
41046.375 | 166 | 606 | 98405.7 | 10.233 | 6.786 | 0.15 | 13.7 | 15.1491 | 13.06
41046.4167 | 163 | 650 | 98405.7 | 11.131 | 6.613 | 0.15 | 13.7 | 15.813 | 13.06
41046.4583 | 168 | 643 | 98405.7 | 11.689 | 6.377 | 0.15 | 13.7 | 16.3732 | 13.06
41046.5 | 169 | 627 | 98405.7 | 12.061 | 6.08 | 0.15 | 13.7 | 16.6636 | 13.06
41046.5417 | 159 | 621 | 98405.7 | 12.209 | 5.711 | 0.15 | 13.7 | 17.0371 | 13.06
41046.5833 | 146 | 599 | 98405.7 | 12.247 | 5.297 | 0.15 | 13.7 | 17.4001 | 13.06
41046.625 | 129 | 545 | 98405.7 | 12.136 | 4.912 | 0.15 | 13.7 | 17.9395 | 13.06
41046.6667 | 109 | 403 | 98405.7 | 11.784 | 4.528 | 0.15 | 13.7 | 18.0018 | 13.06
41046.7083 | 71 | 190 | 98405.7 | 11.075 | 3.859 | 0.15 | 13.7 | 17.8462 | 13.06
41046.75 | 26 | 113 | 98405.7 | 9.394 | 3.019 | 0.15 | 13.7 | 17.6076 | 13.06
41046.7917 | 0 | 2 | 98405.7 | 8.532 | 2.594 | 0.15 | 13.7 | 17.3379 | 13.06
41046.8333 | 0 | 0 | 98405.7 | 8.646 | 2.395 | 0.15 | 13.7 | 16.6844 | 13.06
41046.875 | 0 | 0 | 98405.7 | 7.821 | 2.698 | 0.15 | 13.7 | 16.1346 | 13.06
41046.9167 | 0 | 0 | 98405.7 | 7.012 | 3.032 | 0.15 | 13.7 | 15.9997 | 13.06
41046.9583 | 0 | 0 | 98405.7 | 6.717 | 3.391 | 0.15 | 13.7 | 15.9997 | 13.06
41047 | 0 | 0 | 98405.7 | 6.525 | 3.683 | 0.15 | 13.7 | 15.9997 | 13.06
41047.0417 | 0 | 0 | 98405.7 | 6.299 | 3.893 | 0.15 | 13.7 | 16.1138 | 13.06
41047.0833 | 0 | 0 | 98405.7 | 5.96 | 4.042 | 0.15 | 13.7 | 16.2279 | 13.06
41047.125 | 4 | 7 | 98405.7 | 5.369 | 4.072 | 0.15 | 13.7 | 16.1553 | 13.06
41047.1667 | 43 | 83 | 98405.7 | 6.199 | 4.245 | 0.15 | 13.7 | 16.0412 | 13.06
41047.2083 | 93 | 233 | 98405.7 | 7.569 | 4.281 | 0.15 | 13.7 | 15.8234 | 13.06
41047.25 | 139 | 326 | 98405.7 | 9.516 | 4.376 | 0.15 | 13.7 | 15.6989 | 13.06
41047.2917 | 194 | 125 | 98405.7 | 11.243 | 4.915 | 0.15 | 13.7 | 15.8026 | 13.06
41047.3333 | 216 | 57 | 98405.7 | 11.869 | 5.089 | 0.15 | 13.7 | 16.062 | 13.06
41047.375 | 246 | 51 | 98405.7 | 12.474 | 5.395 | 0.15 | 13.7 | 16.7259 | 13.06
41047.4167 | 289 | 85 | 98405.7 | 13.183 | 5.782 | 0.15 | 13.7 | 17.3171 | 13.06
41047.4583 | 300 | 234 | 98405.7 | 14.142 | 6.123 | 0.15 | 13.7 | 18.3233 | 13.06
41047.5 | 219 | 506 | 98405.7 | 15.203 | 6.363 | 0.15 | 13.7 | 19.2881 | 13.06
41047.5417 | 165 | 631 | 98405.7 | 15.927 | 6.496 | 0.15 | 13.7 | 19.3814 | 13.06
41047.5833 | 136 | 680 | 98405.7 | 16.273 | 6.511 | 0.15 | 13.7 | 17.981 | 13.06
41047.625 | 119 | 639 | 98405.7 | 16.217 | 6.39 | 0.15 | 13.7 | 18.5101 | 13.06
41047.6667 | 104 | 507 | 98405.7 | 15.665 | 6.06 | 0.15 | 13.7 | 18.5723 | 13.06
41047.7083 | 75 | 183 | 98405.7 | 14.389 | 5.625 | 0.15 | 13.7 | 18.7175 | 13.06
41047.75 | 21 | 29 | 98405.7 | 12.664 | 5.196 | 0.15 | 13.7 | 18.6034 | 13.06
41047.7917 | 0 | 1 | 98405.7 | 11.292 | 5.048 | 0.15 | 13.7 | 18.4789 | 13.06
41047.8333 | 0 | 0 | 98405.7 | 10.56 | 5.052 | 0.15 | 13.7 | 18.147 | 13.06
41047.875 | 0 | 0 | 98405.7 | 9.871 | 5.043 | 0.15 | 13.7 | 17.8047 | 13.06
41047.9167 | 0 | 0 | 98405.7 | 9.538 | 5.073 | 0.15 | 13.7 | 17.5972 | 13.06
41047.9583 | 0 | 0 | 98405.7 | 9.342 | 4.86 | 0.15 | 13.7 | 17.2445 | 13.06
41048 | 0 | 0 | 98405.7 | 9.205 | 4.497 | 0.15 | 13.7 | 17.1408 | 13.06
41048.0417 | 0 | 0 | 98405.7 | 9.015 | 4.143 | 0.15 | 13.7 | 16.9644 | 13.06
41048.0833 | 0 | 0 | 98405.7 | 8.74 | 3.901 | 0.15 | 13.7 | 16.7155 | 13.06
41048.125 | 3 | 5 | 98405.7 | 8.308 | 3.769 | 0.15 | 13.7 | 16.4873 | 13.06
41048.1667 | 42 | 69 | 98405.7 | 8.983 | 3.811 | 0.15 | 13.7 | 16.2591 | 13.06
41048.2083 | 91 | 264 | 98405.7 | 10.307 | 3.696 | 0.15 | 13.7 | 16.3317 | 13.06
41048.25 | 117 | 467 | 98405.7 | 12.511 | 3.428 | 0.15 | 13.7 | 16.8088 | 13.06
41048.2917 | 131 | 585 | 98405.7 | 15.476 | 3.277 | 0.15 | 13.7 | 17.6283 | 13.06
41048.3333 | 137 | 664 | 98405.7 | 17.456 | 3.238 | 0.15 | 13.7 | 18.2092 | 13.06
41048.375 | 138 | 718 | 98405.7 | 18.797 | 3.219 | 0.15 | 13.7 | 18.4686 | 13.06
41048.4167 | 167 | 648 | 98405.7 | 19.516 | 3.257 | 0.15 | 13.7 | 19.3918 | 13.06
41048.4583 | 215 | 509 | 98405.7 | 19.865 | 3.254 | 0.15 | 13.7 | 19.9416 | 13.06
41048.5 | 242 | 393 | 98405.7 | 20.083 | 3.157 | 0.15 | 13.7 | 20.6573 | 13.06
41048.5417 | 225 | 385 | 98405.7 | 20.285 | 2.978 | 0.15 | 13.7 | 21.0204 | 13.06
41048.5833 | 195 | 384 | 98405.7 | 20.357 | 2.862 | 0.15 | 13.7 | 21.425 | 13.06
41048.625 | 162 | 339 | 98405.7 | 20.249 | 2.841 | 0.15 | 13.7 | 21.9229 | 13.06
41048.6667 | 122 | 256 | 98405.7 | 19.967 | 2.777 | 0.15 | 13.7 | 21.5598 | 13.06
41048.7083 | 74 | 169 | 98405.7 | 19.326 | 2.642 | 0.15 | 13.7 | 21.4665 | 13.06
41048.75 | 26 | 70 | 98405.7 | 17.819 | 2.628 | 0.15 | 13.7 | 21.5391 | 13.06
41048.7917 | 1 | 1 | 98405.7 | 16.092 | 2.967 | 0.15 | 13.7 | 20.6366 | 13.06
41048.8333 | 0 | 0 | 98405.7 | 14.47 | 3.375 | 0.15 | 13.7 | 19.2673 | 13.06
41048.875 | 0 | 0 | 98405.7 | 13.31 | 3.707 | 0.15 | 13.7 | 18.9665 | 13.06
41048.9167 | 0 | 0 | 98405.7 | 12.634 | 3.923 | 0.15 | 13.7 | 18.1781 | 13.06
41048.9583 | 0 | 0 | 98405.7 | 12.128 | 4.003 | 0.15 | 13.7 | 17.1304 | 13.06
41049 | 0 | 0 | 98405.7 | 11.746 | 3.979 | 0.15 | 13.7 | 16.9437 | 13.06
41049.0417 | 0 | 0 | 98405.7 | 11.408 | 3.895 | 0.15 | 13.7 | 16.508 | 13.06
41049.0833 | 0 | 0 | 98405.7 | 11.091 | 3.788 | 0.15 | 13.7 | 16.7881 | 13.06
41049.125 | 6 | 26 | 98405.7 | 10.94 | 3.671 | 0.15 | 13.7 | 18.3337 | 13.06
41049.1667 | 45 | 164 | 98405.7 | 12.458 | 3.61 | 0.15 | 13.7 | 17.7632 | 13.06
41049.2083 | 79 | 427 | 98405.7 | 14.052 | 3.715 | 0.15 | 13.7 | 17.1927 | 13.06
41049.25 | 102 | 549 | 98405.7 | 15.526 | 3.634 | 0.15 | 13.7 | 18.2507 | 13.06
41049.2917 | 128 | 565 | 98405.7 | 17.664 | 3.774 | 0.15 | 13.7 | 19.1428 | 13.06
41049.3333 | 137 | 632 | 98405.7 | 20.037 | 4.471 | 0.15 | 13.7 | 19.1221 | 13.06
41049.375 | 136 | 697 | 98405.7 | 21.441 | 4.939 | 0.15 | 13.7 | 19.454 | 13.06
41049.4167 | 141 | 704 | 98405.7 | 22.33 | 5.156 | 0.15 | 13.7 | 20.4706 | 13.06
41049.4583 | 143 | 705 | 98405.7 | 22.929 | 5.192 | 0.15 | 13.7 | 21.788 | 13.06
41049.5 | 138 | 710 | 98405.7 | 23.288 | 5.158 | 0.15 | 13.7 | 22.5453 | 13.06
41049.5417 | 124 | 740 | 98405.7 | 23.471 | 5.081 | 0.15 | 13.7 | 22.566 | 13.06
41049.5833 | 111 | 752 | 98405.7 | 23.431 | 4.946 | 0.15 | 13.7 | 23.0536 | 13.06
41049.625 | 101 | 706 | 98405.7 | 23.037 | 4.773 | 0.15 | 13.7 | 23.4167 | 13.06
41049.6667 | 88 | 604 | 98405.7 | 22.182 | 4.532 | 0.15 | 13.7 | 23.6137 | 13.06
41049.7083 | 66 | 411 | 98405.7 | 20.65 | 4.632 | 0.15 | 13.7 | 22.8565 | 13.06
41049.75 | 29 | 162 | 98405.7 | 18.525 | 5.05 | 0.15 | 13.7 | 19.869 | 13.06
41049.7917 | 1 | 4 | 98405.7 | 16.966 | 5.487 | 0.15 | 13.7 | 18.4167 | 13.06
41049.8333 | 0 | 0 | 98405.7 | 16.13 | 5.6 | 0.15 | 13.7 | 18.4686 | 13.06
41049.875 | 0 | 0 | 98405.7 | 15.35 | 5.36 | 0.15 | 13.7 | 18.0744 | 13.06
41049.9167 | 0 | 0 | 98405.7 | 14.577 | 5.062 | 0.15 | 13.7 | 17.3275 | 13.06
41049.9583 | 0 | 0 | 98405.7 | 13.91 | 4.897 | 0.15 | 13.7 | 16.7051 | 13.06
41050 | 0 | 0 | 98405.7 | 13.178 | 4.694 | 0.15 | 13.7 | 16.4873 | 13.06
41050.0417 | 0 | 0 | 98405.7 | 12.495 | 4.513 | 0.15 | 13.7 | 16.4769 | 13.06
41050.0833 | 0 | 0 | 98405.7 | 12.067 | 4.456 | 0.15 | 13.7 | 16.0205 | 13.06
41050.125 | 8 | 49 | 98405.7 | 11.951 | 4.488 | 0.15 | 13.7 | 15.6781 | 13.06
41050.1667 | 47 | 225 | 98405.7 | 13.156 | 4.615 | 0.15 | 13.7 | 15.2632 | 13.06
41050.2083 | 82 | 424 | 98405.7 | 14.327 | 4.398 | 0.15 | 13.7 | 16.3213 | 13.06
41050.25 | 101 | 599 | 98405.7 | 16.171 | 4.382 | 0.15 | 13.7 | 17.5868 | 13.06
41050.2917 | 112 | 690 | 98405.7 | 18.609 | 4.54 | 0.15 | 13.7 | 18.2819 | 13.06
41050.3333 | 125 | 723 | 98405.7 | 20.852 | 4.828 | 0.15 | 13.7 | 19.2466 | 13.06
41050.375 | 178 | 576 | 98405.7 | 22.299 | 5.296 | 0.15 | 13.7 | 20.4291 | 13.06
41050.4167 | 237 | 422 | 98405.7 | 23.038 | 5.579 | 0.15 | 13.7 | 21.2175 | 13.06
41050.4583 | 238 | 428 | 98405.7 | 23.544 | 5.705 | 0.15 | 13.7 | 22.4001 | 13.06
41050.5 | 180 | 623 | 98405.7 | 24.215 | 5.749 | 0.15 | 13.7 | 23.0017 | 13.06
41050.5417 | 218 | 428 | 98405.7 | 24.26 | 5.548 | 0.15 | 13.7 | 23.3752 | 13.06
41050.5833 | 219 | 145 | 98405.7 | 23.694 | 4.966 | 0.15 | 13.7 | 23.1573 | 13.06
41050.625 | 173 | 113 | 98405.7 | 23.233 | 4.553 | 0.15 | 13.7 | 22.6594 | 13.06
41050.6667 | 123 | 112 | 98405.7 | 22.505 | 4.491 | 0.15 | 13.7 | 22.7735 | 13.06
41050.7083 | 72 | 91 | 98405.7 | 21.318 | 4.634 | 0.15 | 13.7 | 22.8254 | 13.06
41050.75 | 27 | 61 | 98405.7 | 19.706 | 4.849 | 0.15 | 13.7 | 23.3544 | 13.06
41050.7917 | 1 | 3 | 98405.7 | 18.133 | 5.106 | 0.15 | 13.7 | 22.3793 | 13.06
41050.8333 | 0 | 0 | 98405.7 | 17.122 | 5.205 | 0.15 | 13.7 | 20.5225 | 13.06
41050.875 | 0 | 0 | 98405.7 | 16.466 | 5.171 | 0.15 | 13.7 | 19.5578 | 13.06
41050.9167 | 0 | 0 | 98405.7 | 16.033 | 5.15 | 0.15 | 13.7 | 19.7134 | 13.06
41050.9583 | 0 | 0 | 98405.7 | 15.612 | 5.157 | 0.15 | 13.7 | 19.6719 | 13.06
41051 | 0 | 0 | 98405.7 | 15.312 | 5.099 | 0.15 | 13.7 | 19.091 | 13.06
41051.0417 | 0 | 0 | 98405.7 | 14.896 | 4.918 | 0.15 | 13.7 | 18.1989 | 13.06
41051.0833 | 0 | 0 | 98405.7 | 14.534 | 4.77 | 0.15 | 13.7 | 17.618 | 13.06
41051.125 | 7 | 36 | 98405.7 | 14.321 | 4.74 | 0.15 | 13.7 | 17.4312 | 13.06
41051.1667 | 45 | 116 | 98405.7 | 14.862 | 4.7 | 0.15 | 13.7 | 17.5972 | 13.06
41051.2083 | 90 | 232 | 98405.7 | 15.719 | 4.407 | 0.15 | 13.7 | 18.23 | 13.06
41051.25 | 117 | 441 | 98405.7 | 17.249 | 4.128 | 0.15 | 13.7 | 19.2569 | 13.06
41051.2917 | 123 | 607 | 98405.7 | 19.466 | 3.999 | 0.15 | 13.7 | 19.9831 | 13.06
41051.3333 | 121 | 710 | 98405.7 | 22.222 | 4.383 | 0.15 | 13.7 | 20.3358 | 13.06
41051.375 | 116 | 772 | 98405.7 | 23.788 | 4.548 | 0.15 | 13.7 | 20.7715 | 13.06
41051.4167 | 115 | 796 | 98405.7 | 24.939 | 4.746 | 0.15 | 13.7 | 20.9478 | 13.06
41051.4583 | 115 | 804 | 98405.7 | 25.698 | 4.91 | 0.15 | 13.7 | 21.6532 | 13.06
41051.5 | 115 | 799 | 98405.7 | 26.077 | 5.022 | 0.15 | 13.7 | 22.5557 | 13.06
41051.5417 | 116 | 778 | 98405.7 | 26.088 | 5.118 | 0.15 | 13.7 | 23.3752 | 13.06
41051.5833 | 116 | 729 | 98405.7 | 25.67 | 5.241 | 0.15 | 13.7 | 24.4332 | 13.06
41051.625 | 113 | 631 | 98405.7 | 24.734 | 5.358 | 0.15 | 13.7 | 25.2112 | 13.06
41051.6667 | 99 | 510 | 98405.7 | 23.319 | 5.346 | 0.15 | 13.7 | 25.3461 | 13.06
41051.7083 | 72 | 319 | 98405.7 | 21.411 | 5.285 | 0.15 | 13.7 | 25.315 | 13.06
41051.75 | 30 | 124 | 98405.7 | 19.175 | 5.226 | 0.15 | 13.7 | 24.7341 | 13.06
41051.7917 | 1 | 5 | 98405.7 | 17.076 | 5.202 | 0.15 | 13.7 | 23.6864 | 13.06
41051.8333 | 0 | 0 | 98405.7 | 15.695 | 5.134 | 0.15 | 13.7 | 22.7528 | 13.06
41051.875 | 0 | 0 | 98405.7 | 14.733 | 4.949 | 0.15 | 13.7 | 21.176 | 13.06
41051.9167 | 0 | 0 | 98405.7 | 13.99 | 4.743 | 0.15 | 13.7 | 19.9001 | 13.06
41051.9583 | 0 | 0 | 98405.7 | 13.463 | 4.738 | 0.15 | 13.7 | 19.5578 | 13.06
41052 | 0 | 0 | 98405.7 | 13.036 | 4.744 | 0.15 | 13.7 | 19.091 | 13.06
41052.0417 | 0 | 0 | 98405.7 | 12.681 | 4.746 | 0.15 | 13.7 | 18.7383 | 13.06
41052.0833 | 0 | 0 | 98405.7 | 12.382 | 4.757 | 0.15 | 13.7 | 18.6864 | 13.06
41052.125 | 8 | 56 | 98405.7 | 12.225 | 4.717 | 0.15 | 13.7 | 18.3337 | 13.06
41052.1667 | 47 | 229 | 98405.7 | 12.76 | 4.656 | 0.15 | 13.7 | 17.7009 | 13.06
41052.2083 | 80 | 434 | 98405.7 | 14.192 | 4.788 | 0.15 | 13.7 | 17.7113 | 13.06
41052.25 | 100 | 576 | 98405.7 | 15.992 | 4.936 | 0.15 | 13.7 | 17.7632 | 13.06
41052.2917 | 116 | 640 | 98405.7 | 17.619 | 4.966 | 0.15 | 13.7 | 18.3337 | 13.06
41052.3333 | 117 | 729 | 98405.7 | 19.511 | 5.106 | 0.15 | 13.7 | 19.2673 | 13.06
41052.375 | 125 | 737 | 98405.7 | 21.137 | 5.321 | 0.15 | 13.7 | 20.2009 | 13.06
41052.4167 | 123 | 768 | 98405.7 | 22.573 | 5.574 | 0.15 | 13.7 | 21.0412 | 13.06
41052.4583 | 125 | 768 | 98405.7 | 23.517 | 5.814 | 0.15 | 13.7 | 22.1304 | 13.06
41052.5 | 132 | 742 | 98405.7 | 23.935 | 5.954 | 0.15 | 13.7 | 23.3129 | 13.06
41052.5417 | 148 | 648 | 98405.7 | 23.786 | 6.03 | 0.15 | 13.7 | 23.6967 | 13.06
41052.5833 | 146 | 587 | 98405.7 | 23.276 | 6.094 | 0.15 | 13.7 | 23.8005 | 13.06
41052.625 | 140 | 462 | 98405.7 | 22.469 | 6.153 | 0.15 | 13.7 | 22.7943 | 13.06
41052.6667 | 113 | 362 | 98405.7 | 21.368 | 6.13 | 0.15 | 13.7 | 21.5598 | 13.06
41052.7083 | 74 | 294 | 98405.7 | 19.986 | 5.815 | 0.15 | 13.7 | 20.5536 | 13.06
41052.75 | 31 | 146 | 98405.7 | 18.217 | 5.72 | 0.15 | 13.7 | 20.7092 | 13.06
41052.7917 | 2 | 7 | 98405.7 | 16.386 | 5.879 | 0.15 | 13.7 | 20.2943 | 13.06
41052.8333 | 0 | 0 | 98405.7 | 15.033 | 5.994 | 0.15 | 13.7 | 19.7964 | 13.06
41052.875 | 0 | 0 | 98405.7 | 13.989 | 6.001 | 0.15 | 13.7 | 19.1947 | 13.06
41052.9167 | 0 | 0 | 98405.7 | 13.018 | 5.756 | 0.15 | 13.7 | 18.8939 | 13.06
41052.9583 | 0 | 0 | 98405.7 | 12.065 | 5.527 | 0.15 | 13.7 | 18.2507 | 13.06
41053 | 0 | 0 | 98405.7 | 11.213 | 5.324 | 0.15 | 13.7 | 18.0329 | 13.06
41053.0417 | 0 | 0 | 98405.7 | 10.466 | 5.194 | 0.15 | 13.7 | 18.147 | 13.06
41053.0833 | 0 | 0 | 98405.7 | 9.802 | 5.103 | 0.15 | 13.7 | 18.2092 | 13.06
41053.125 | 9 | 143 | 98405.7 | 9.454 | 5.049 | 0.15 | 13.7 | 17.6595 | 13.06
41053.1667 | 41 | 451 | 98405.7 | 10.475 | 4.967 | 0.15 | 13.7 | 17.0993 | 13.06
41053.2083 | 61 | 663 | 98405.7 | 12.04 | 4.624 | 0.15 | 13.7 | 17.5868 | 13.06
41053.25 | 74 | 770 | 98405.7 | 14.311 | 4.914 | 0.15 | 13.7 | 18.8316 | 13.06
41053.2917 | 82 | 828 | 98405.7 | 16.378 | 5.5 | 0.15 | 13.7 | 20.481 | 13.06
41053.3333 | 86 | 858 | 98405.7 | 17.836 | 5.695 | 0.15 | 13.7 | 21.788 | 13.06
41053.375 | 90 | 861 | 98405.7 | 19.146 | 5.78 | 0.15 | 13.7 | 23.1055 | 13.06
41053.4167 | 100 | 832 | 98405.7 | 20.246 | 5.866 | 0.15 | 13.7 | 23.759 | 13.06
41053.4583 | 113 | 784 | 98405.7 | 20.925 | 5.987 | 0.15 | 13.7 | 24.2776 | 13.06
41053.5 | 118 | 762 | 98405.7 | 21.183 | 6.12 | 0.15 | 13.7 | 24.8274 | 13.06
41053.5417 | 105 | 802 | 98405.7 | 21.154 | 6.258 | 0.15 | 13.7 | 25.232 | 13.06
41053.5833 | 98 | 799 | 98405.7 | 20.775 | 6.251 | 0.15 | 13.7 | 25.6884 | 13.06
41053.625 | 90 | 763 | 98405.7 | 20.104 | 6.082 | 0.15 | 13.7 | 25.5328 | 13.06
41053.6667 | 79 | 684 | 98405.7 | 19.13 | 5.775 | 0.15 | 13.7 | 25.398 | 13.06
41053.7083 | 61 | 524 | 98405.7 | 17.776 | 5.307 | 0.15 | 13.7 | 24.9104 | 13.06
41053.75 | 31 | 256 | 98405.7 | 15.81 | 4.881 | 0.15 | 13.7 | 24.1635 | 13.06
41053.7917 | 2 | 10 | 98405.7 | 13.597 | 4.602 | 0.15 | 13.7 | 23.344 | 13.06
41053.8333 | 0 | 0 | 98405.7 | 12.446 | 4.462 | 0.15 | 13.7 | 22.286 | 13.06
41053.875 | 0 | 0 | 98405.7 | 11.605 | 4.343 | 0.15 | 13.7 | 21.4561 | 13.06
41053.9167 | 0 | 0 | 98405.7 | 10.93 | 4.202 | 0.15 | 13.7 | 20.4291 | 13.06
41053.9583 | 0 | 0 | 98405.7 | 10.444 | 4.034 | 0.15 | 13.7 | 19.869 | 13.06
41054 | 0 | 0 | 98405.7 | 10.197 | 3.922 | 0.15 | 13.7 | 19.2258 | 13.06
41054.0417 | 0 | 0 | 98405.7 | 9.957 | 3.852 | 0.15 | 13.7 | 18.5101 | 13.06
41054.0833 | 0 | 0 | 98405.7 | 9.759 | 3.794 | 0.15 | 13.7 | 18.1677 | 13.06
41054.125 | 10 | 91 | 98405.7 | 9.605 | 3.705 | 0.15 | 13.7 | 17.4727 | 13.06
41054.1667 | 45 | 344 | 98405.7 | 11.252 | 3.679 | 0.15 | 13.7 | 16.8296 | 13.06
41054.2083 | 69 | 564 | 98405.7 | 12.719 | 3.414 | 0.15 | 13.7 | 16.84 | 13.06
41054.25 | 83 | 688 | 98405.7 | 14.882 | 3.433 | 0.15 | 13.7 | 17.6076 | 13.06
41054.2917 | 91 | 766 | 98405.7 | 16.823 | 3.636 | 0.15 | 13.7 | 18.7383 | 13.06
41054.3333 | 96 | 806 | 98405.7 | 18.389 | 3.921 | 0.15 | 13.7 | 19.6823 | 13.06
41054.375 | 98 | 826 | 98405.7 | 19.668 | 4.137 | 0.15 | 13.7 | 20.6677 | 13.06
41054.4167 | 97 | 844 | 98405.7 | 20.54 | 4.35 | 0.15 | 13.7 | 21.6532 | 13.06
41054.4583 | 96 | 855 | 98405.7 | 21.1 | 4.596 | 0.15 | 13.7 | 22.2445 | 13.06
41054.5 | 95 | 859 | 98405.7 | 21.389 | 4.861 | 0.15 | 13.7 | 22.4104 | 13.06
41054.5417 | 95 | 846 | 98405.7 | 21.398 | 5.062 | 0.15 | 13.7 | 22.8046 | 13.06
41054.5833 | 94 | 821 | 98405.7 | 21.091 | 5.199 | 0.15 | 13.7 | 23.2299 | 13.06
41054.625 | 89 | 776 | 98405.7 | 20.456 | 5.28 | 0.15 | 13.7 | 23.2922 | 13.06
41054.6667 | 78 | 700 | 98405.7 | 19.446 | 5.238 | 0.15 | 13.7 | 23.2714 | 13.06
41054.7083 | 60 | 559 | 98405.7 | 18.034 | 4.879 | 0.15 | 13.7 | 22.9187 | 13.06
41054.75 | 32 | 303 | 98405.7 | 15.895 | 4.598 | 0.15 | 13.7 | 22.3897 | 13.06
41054.7917 | 2 | 15 | 98405.7 | 13.497 | 4.721 | 0.15 | 13.7 | 21.6843 | 13.06
41054.8333 | 0 | 0 | 98405.7 | 12.26 | 4.791 | 0.15 | 13.7 | 20.398 | 13.06
41054.875 | 0 | 0 | 98405.7 | 11.161 | 4.62 | 0.15 | 13.7 | 19.786 | 13.06
41054.9167 | 0 | 0 | 98405.7 | 10.202 | 4.402 | 0.15 | 13.7 | 18.1159 | 13.06
41054.9583 | 0 | 0 | 98405.7 | 9.413 | 4.227 | 0.15 | 13.7 | 16.6117 | 13.06
41055 | 0 | 0 | 98405.7 | 8.794 | 4.117 | 0.15 | 13.7 | 15.4084 | 13.06
41055.0417 | 0 | 0 | 98405.7 | 8.278 | 4.053 | 0.15 | 13.7 | 14.6719 | 13.06
41055.0833 | 0 | 0 | 98405.7 | 7.847 | 4.006 | 0.15 | 13.7 | 14.4748 | 13.06
41055.125 | 11 | 141 | 98405.7 | 7.861 | 3.905 | 0.15 | 13.7 | 14.6201 | 13.06
41055.1667 | 45 | 407 | 98405.7 | 9.871 | 3.869 | 0.15 | 13.7 | 14.9209 | 13.06
41055.2083 | 70 | 577 | 98405.7 | 11.641 | 3.381 | 0.15 | 13.7 | 15.7611 | 13.06
41055.25 | 89 | 654 | 98405.7 | 13.984 | 3.062 | 0.15 | 13.7 | 17.4416 | 13.06
41055.2917 | 92 | 779 | 98405.7 | 16.734 | 3.378 | 0.15 | 13.7 | 19.4022 | 13.06
41055.3333 | 95 | 826 | 98405.7 | 18.23 | 3.556 | 0.15 | 13.7 | 20.9685 | 13.06
41055.375 | 97 | 843 | 98405.7 | 19.488 | 3.852 | 0.15 | 13.7 | 21.9748 | 13.06
41055.4167 | 98 | 853 | 98405.7 | 20.484 | 4.01 | 0.15 | 13.7 | 22.4001 | 13.06
41055.4583 | 98 | 860 | 98405.7 | 21.194 | 4.049 | 0.15 | 13.7 | 22.732 | 13.06
41055.5 | 103 | 841 | 98405.7 | 21.634 | 4.078 | 0.15 | 13.7 | 22.9499 | 13.06
41055.5417 | 117 | 755 | 98405.7 | 21.734 | 4.196 | 0.15 | 13.7 | 23.427 | 13.06
41055.5833 | 106 | 776 | 98405.7 | 21.646 | 4.391 | 0.15 | 13.7 | 23.6864 | 13.06
41055.625 | 101 | 713 | 98405.7 | 21.3 | 4.366 | 0.15 | 13.7 | 23.7071 | 13.06
41055.6667 | 104 | 475 | 98405.7 | 20.748 | 3.903 | 0.15 | 13.7 | 23.5411 | 13.06
41055.7083 | 72 | 112 | 98405.7 | 19.553 | 3.298 | 0.15 | 13.7 | 23.3025 | 13.06
41055.75 | 26 | 39 | 98405.7 | 17.706 | 3.156 | 0.15 | 13.7 | 22.8876 | 13.06
41055.7917 | 1 | 2 | 98405.7 | 16.238 | 3.407 | 0.15 | 13.7 | 22.2445 | 13.06
41055.8333 | 0 | 0 | 98405.7 | 15.756 | 3.624 | 0.15 | 13.7 | 21.1138 | 13.06
41055.875 | 0 | 0 | 98405.7 | 15.302 | 3.837 | 0.15 | 13.7 | 20.2943 | 13.06
41055.9167 | 0 | 0 | 98405.7 | 14.773 | 4.112 | 0.15 | 13.7 | 19.1843 | 13.06
41055.9583 | 0 | 0 | 98405.7 | 14.022 | 4.347 | 0.15 | 13.7 | 18.4063 | 13.06
41056 | 0 | 0 | 98405.7 | 13.055 | 4.338 | 0.15 | 13.7 | 18.2092 | 13.06
41056.0417 | 0 | 0 | 98405.7 | 12.245 | 4.031 | 0.15 | 13.7 | 17.3897 | 13.06
41056.0833 | 0 | 0 | 98405.7 | 11.729 | 3.518 | 0.15 | 13.7 | 16.6636 | 13.06
41056.125 | 6 | 14 | 98405.7 | 11.533 | 3.057 | 0.15 | 13.7 | 15.6989 | 13.06
41056.1667 | 48 | 128 | 98405.7 | 12.086 | 2.979 | 0.15 | 13.7 | 15.1699 | 13.06
41056.2083 | 79 | 467 | 98405.7 | 12.903 | 2.89 | 0.15 | 13.7 | 15.5744 | 13.06
41056.25 | 92 | 632 | 98405.7 | 15.036 | 3.106 | 0.15 | 13.7 | 17.535 | 13.06
41056.2917 | 95 | 754 | 98405.7 | 17.128 | 3.467 | 0.15 | 13.7 | 19.2466 | 13.06
41056.3333 | 95 | 820 | 98405.7 | 18.626 | 3.733 | 0.15 | 13.7 | 20.6573 | 13.06
41056.375 | 94 | 853 | 98405.7 | 19.745 | 3.882 | 0.15 | 13.7 | 21.8088 | 13.06
41056.4167 | 93 | 867 | 98405.7 | 20.569 | 3.947 | 0.15 | 13.7 | 21.9333 | 13.06
41056.4583 | 94 | 870 | 98405.7 | 21.081 | 3.953 | 0.15 | 13.7 | 21.6739 | 13.06
41056.5 | 96 | 860 | 98405.7 | 21.329 | 3.94 | 0.15 | 13.7 | 22.5453 | 13.06
41056.5417 | 98 | 843 | 98405.7 | 21.349 | 3.955 | 0.15 | 13.7 | 22.7216 | 13.06
41056.5833 | 97 | 814 | 98405.7 | 21.138 | 4.025 | 0.15 | 13.7 | 23.2403 | 13.06
41056.625 | 93 | 755 | 98405.7 | 20.666 | 4.106 | 0.15 | 13.7 | 23.5723 | 13.06
41056.6667 | 82 | 670 | 98405.7 | 19.953 | 4.177 | 0.15 | 13.7 | 23.7382 | 13.06
41056.7083 | 63 | 520 | 98405.7 | 18.724 | 4.127 | 0.15 | 13.7 | 23.6241 | 13.06
41056.75 | 34 | 265 | 98405.7 | 16.619 | 3.998 | 0.15 | 13.7 | 23.2507 | 13.06
41056.7917 | 3 | 17 | 98405.7 | 14.219 | 4.073 | 0.15 | 13.7 | 22.5868 | 13.06
41056.8333 | 0 | 0 | 98405.7 | 13.115 | 4.002 | 0.15 | 13.7 | 20.1387 | 13.06
41056.875 | 0 | 0 | 98405.7 | 12.284 | 3.76 | 0.15 | 13.7 | 18.3441 | 13.06
41056.9167 | 0 | 0 | 98405.7 | 11.593 | 3.501 | 0.15 | 13.7 | 17.5039 | 13.06
41056.9583 | 0 | 0 | 98405.7 | 11.109 | 3.258 | 0.15 | 13.7 | 17.2653 | 13.06
41057 | 0 | 0 | 98405.7 | 10.745 | 3.021 | 0.15 | 13.7 | 16.8088 | 13.06
41057.0417 | 0 | 0 | 98405.7 | 10.681 | 2.783 | 0.15 | 13.7 | 16.3732 | 13.06
41057.0833 | 0 | 0 | 98405.7 | 10.659 | 2.569 | 0.15 | 13.7 | 15.9167 | 13.06
41057.125 | 11 | 140 | 98405.7 | 10.531 | 2.426 | 0.15 | 13.7 | 15.6781 | 13.06
41057.1667 | 45 | 402 | 98405.7 | 11.956 | 2.327 | 0.15 | 13.7 | 15.7093 | 13.06
41057.2083 | 66 | 612 | 98405.7 | 13.465 | 2.337 | 0.15 | 13.7 | 15.9064 | 13.06
41057.25 | 80 | 725 | 98405.7 | 15.718 | 2.257 | 0.15 | 13.7 | 18.7072 | 13.06
41057.2917 | 88 | 792 | 98405.7 | 18.969 | 2.488 | 0.15 | 13.7 | 19.9416 | 13.06
41057.3333 | 91 | 832 | 98405.7 | 20.295 | 2.498 | 0.15 | 13.7 | 20.4084 | 13.06
41057.375 | 92 | 850 | 98405.7 | 21.298 | 2.599 | 0.15 | 13.7 | 21.342 | 13.06
41057.4167 | 92 | 861 | 98405.7 | 22.117 | 2.828 | 0.15 | 13.7 | 22.2963 | 13.06
41057.4583 | 93 | 864 | 98405.7 | 22.696 | 3.197 | 0.15 | 13.7 | 22.7216 | 13.06
41057.5 | 94 | 860 | 98405.7 | 23.032 | 3.632 | 0.15 | 13.7 | 23.3648 | 13.06
41057.5417 | 96 | 843 | 98405.7 | 23.12 | 4.075 | 0.15 | 13.7 | 23.9664 | 13.06
41057.5833 | 95 | 813 | 98405.7 | 22.926 | 4.5 | 0.15 | 13.7 | 24.2569 | 13.06
41057.625 | 91 | 760 | 98405.7 | 22.435 | 4.868 | 0.15 | 13.7 | 24.1947 | 13.06
41057.6667 | 80 | 678 | 98405.7 | 21.538 | 5.017 | 0.15 | 13.7 | 23.8835 | 13.06
41057.7083 | 62 | 529 | 98405.7 | 20.187 | 4.733 | 0.15 | 13.7 | 24.0598 | 13.06
41057.75 | 34 | 278 | 98405.7 | 18.022 | 4.189 | 0.15 | 13.7 | 23.6137 | 13.06
41057.7917 | 3 | 20 | 98405.7 | 15.458 | 4.083 | 0.15 | 13.7 | 22.6905 | 13.06
41057.8333 | 0 | 0 | 98405.7 | 14.324 | 4.183 | 0.15 | 13.7 | 21.508 | 13.06
41057.875 | 0 | 0 | 98405.7 | 13.581 | 4.366 | 0.15 | 13.7 | 20.5329 | 13.06
41057.9167 | 0 | 0 | 98405.7 | 12.816 | 4.549 | 0.15 | 13.7 | 18.9043 | 13.06
41057.9583 | 0 | 0 | 98405.7 | 12.1 | 4.672 | 0.15 | 13.7 | 17.4105 | 13.06
41058 | 0 | 0 | 98405.7 | 11.626 | 4.842 | 0.15 | 13.7 | 17.203 | 13.06
41058.0417 | 0 | 0 | 98405.7 | 11.371 | 5.024 | 0.15 | 13.7 | 17.0267 | 13.06
41058.0833 | 0 | 0 | 98405.7 | 11.263 | 5.215 | 0.15 | 13.7 | 16.2902 | 13.06
41058.125 | 11 | 56 | 98405.7 | 11.371 | 5.364 | 0.15 | 13.7 | 15.1802 | 13.06
41058.1667 | 51 | 179 | 98405.7 | 11.881 | 5.614 | 0.15 | 13.7 | 15.1284 | 13.06
41058.2083 | 79 | 484 | 98405.7 | 12.412 | 6.338 | 0.15 | 13.7 | 15.564 | 13.06
41058.25 | 88 | 680 | 98405.7 | 13.233 | 6.617 | 0.15 | 13.7 | 16.2487 | 13.06
41058.2917 | 94 | 773 | 98405.7 | 14.185 | 6.748 | 0.15 | 13.7 | 16.7985 | 13.06
41058.3333 | 95 | 825 | 98405.7 | 15.169 | 6.794 | 0.15 | 13.7 | 17.618 | 13.06
41058.375 | 95 | 854 | 98405.7 | 16.119 | 6.652 | 0.15 | 13.7 | 18.2404 | 13.06
41058.4167 | 98 | 856 | 98405.7 | 16.905 | 6.432 | 0.15 | 13.7 | 19.4748 | 13.06
41058.4583 | 101 | 849 | 98405.7 | 17.43 | 6.265 | 0.15 | 13.7 | 20.4291 | 13.06
41058.5 | 104 | 837 | 98405.7 | 17.66 | 6.129 | 0.15 | 13.7 | 21.4042 | 13.06
41058.5417 | 110 | 796 | 98405.7 | 17.573 | 5.945 | 0.15 | 13.7 | 21.4561 | 13.06
41058.5833 | 121 | 691 | 98405.7 | 17.177 | 5.695 | 0.15 | 13.7 | 21.9748 | 13.06
41058.625 | 111 | 654 | 98405.7 | 16.752 | 5.386 | 0.15 | 13.7 | 22.3378 | 13.06
41058.6667 | 102 | 509 | 98405.7 | 16.14 | 4.968 | 0.15 | 13.7 | 22.0266 | 13.06
41058.7083 | 78 | 217 | 98405.7 | 15.211 | 4.351 | 0.15 | 13.7 | 21.3627 | 13.06
41058.75 | 32 | 83 | 98405.7 | 13.932 | 3.559 | 0.15 | 13.7 | 20.8233 | 13.06
41058.7917 | 3 | 9 | 98405.7 | 12.184 | 3.097 | 0.15 | 13.7 | 20.564 | 13.06
41058.8333 | 0 | 0 | 98405.7 | 11.216 | 2.874 | 0.15 | 13.7 | 19.537 | 13.06
41058.875 | 0 | 0 | 98405.7 | 10.903 | 2.506 | 0.15 | 13.7 | 18.8316 | 13.06
41058.9167 | 0 | 0 | 98405.7 | 10.443 | 2.196 | 0.15 | 13.7 | 18.1989 | 13.06
41058.9583 | 0 | 0 | 98405.7 | 9.427 | 2.682 | 0.15 | 13.7 | 17.6387 | 13.06
41059 | 0 | 0 | 98405.7 | 9.166 | 3.17 | 0.15 | 13.7 | 17.4312 | 13.06
41059.0417 | 0 | 0 | 98405.7 | 9.336 | 3.651 | 0.15 | 13.7 | 17.3379 | 13.06
41059.0833 | 0 | 0 | 98405.7 | 9.674 | 4.215 | 0.15 | 13.7 | 16.9541 | 13.06
41059.125 | 8 | 13 | 98405.7 | 9.845 | 4.68 | 0.15 | 13.7 | 16.4147 | 13.06
41059.1667 | 48 | 69 | 98405.7 | 10.218 | 5.111 | 0.15 | 13.7 | 15.7819 | 13.06
41059.2083 | 97 | 302 | 98405.7 | 10.852 | 5.621 | 0.15 | 13.7 | 15.9064 | 13.06
41059.25 | 113 | 535 | 98405.7 | 11.717 | 5.792 | 0.15 | 13.7 | 16.6014 | 13.06
41059.2917 | 114 | 706 | 98405.7 | 12.715 | 5.925 | 0.15 | 13.7 | 17.5972 | 13.06
41059.3333 | 139 | 661 | 98405.7 | 13.522 | 6.031 | 0.15 | 13.7 | 18.3441 | 13.06
41059.375 | 153 | 673 | 98405.7 | 14.233 | 6.067 | 0.15 | 13.7 | 19.008 | 13.06
41059.4167 | 195 | 561 | 98405.7 | 14.664 | 6.078 | 0.15 | 13.7 | 19.9001 | 13.06
41059.4583 | 218 | 519 | 98405.7 | 15.056 | 6.078 | 0.15 | 13.7 | 20.4914 | 13.06
41059.5 | 261 | 342 | 98405.7 | 15.067 | 6 | 0.15 | 13.7 | 21.0619 | 13.06
41059.5417 | 250 | 293 | 98405.7 | 14.982 | 5.905 | 0.15 | 13.7 | 21.6739 | 13.06
41059.5833 | 207 | 349 | 98405.7 | 14.931 | 5.778 | 0.15 | 13.7 | 21.7984 | 13.06
41059.625 | 167 | 364 | 98405.7 | 14.702 | 5.668 | 0.15 | 13.7 | 22.0266 | 13.06
41059.6667 | 131 | 191 | 98405.7 | 14.063 | 5.527 | 0.15 | 13.7 | 22.203 | 13.06
41059.7083 | 82 | 147 | 98405.7 | 13.264 | 5.22 | 0.15 | 13.7 | 22.0681 | 13.06
41059.75 | 37 | 112 | 98405.7 | 11.987 | 4.599 | 0.15 | 13.7 | 21.954 | 13.06
41059.7917 | 3 | 12 | 98405.7 | 9.936 | 3.992 | 0.15 | 13.7 | 21.3524 | 13.06
41059.8333 | 0 | 0 | 98405.7 | 9.035 | 3.828 | 0.15 | 13.7 | 19.2569 | 13.06
41059.875 | 0 | 0 | 98405.7 | 8.852 | 3.692 | 0.15 | 13.7 | 18.0744 | 13.06
41059.9167 | 0 | 0 | 98405.7 | 8.656 | 3.541 | 0.15 | 13.7 | 17.2341 | 13.06
41059.9583 | 0 | 0 | 98405.7 | 8.552 | 3.426 | 0.15 | 13.7 | 17.0474 | 13.06
41060 | 0 | 0 | 98405.7 | 8.017 | 3.265 | 0.15 | 13.7 | 16.6844 | 13.06
41060.0417 | 0 | 0 | 98405.7 | 7.85 | 3.121 | 0.15 | 13.7 | 16.7155 | 13.06
41060.0833 | 0 | 0 | 98405.7 | 8.219 | 2.958 | 0.15 | 13.7 | 16.7362 | 13.06
41060.125 | 5 | 2 | 98405.7 | 8.734 | 2.864 | 0.15 | 13.7 | 16.6947 | 13.06
41060.1667 | 22 | 4 | 98405.7 | 9.326 | 2.664 | 0.15 | 13.7 | 16.4458 | 13.06
41060.2083 | 76 | 17 | 98405.7 | 10.277 | 2.728 | 0.15 | 13.7 | 17.1097 | 13.06
41060.25 | 166 | 81 | 98405.7 | 11.522 | 3.02 | 0.15 | 13.7 | 18.1677 | 13.06
41060.2917 | 222 | 92 | 98405.7 | 12.479 | 3.265 | 0.15 | 13.7 | 19.1636 | 13.06
41060.3333 | 269 | 82 | 98405.7 | 13.387 | 3.456 | 0.15 | 13.7 | 19.9727 | 13.06
41060.375 | 309 | 80 | 98405.7 | 14.231 | 3.628 | 0.15 | 13.7 | 20.2943 | 13.06
41060.4167 | 323 | 70 | 98405.7 | 14.941 | 3.748 | 0.15 | 13.7 | 20.6781 | 13.06
41060.4583 | 357 | 100 | 98405.7 | 15.795 | 3.859 | 0.15 | 13.7 | 21.01 | 13.06
41060.5 | 241 | 20 | 98405.7 | 15.658 | 3.869 | 0.15 | 13.7 | 20.6885 | 13.06
41060.5417 | 146 | 6 | 98405.7 | 15.221 | 3.658 | 0.15 | 13.7 | 20.3669 | 13.06
41060.5833 | 98 | 3 | 98405.7 | 14.823 | 3.164 | 0.15 | 13.7 | 20.0453 | 13.06
41060.625 | 55 | 2 | 98405.7 | 14.278 | 2.541 | 0.15 | 13.7 | 19.5163 | 13.06
41060.6667 | 34 | 1 | 98405.7 | 13.707 | 2.749 | 0.15 | 13.7 | 20.232 | 13.06
41060.7083 | 16 | 1 | 98405.7 | 13.227 | 3.283 | 0.15 | 13.7 | 19.8793 | 13.06
41060.75 | 5 | 1 | 98405.7 | 12.885 | 3.317 | 0.15 | 13.7 | 19.5681 | 13.06
41060.7917 | 0 | 0 | 98405.7 | 12.561 | 3.157 | 0.15 | 13.7 | 19.008 | 13.06
41060.8333 | 0 | 0 | 98405.7 | 12.024 | 4.576 | 0.15 | 13.7 | 18.147 | 13.06
41060.875 | 0 | 0 | 98405.7 | 11.169 | 5.397 | 0.15 | 13.7 | 17.1823 | 13.06
41060.9167 | 0 | 0 | 98405.7 | 10.431 | 5.392 | 0.15 | 13.7 | 16.6844 | 13.06
41060.9583 | 0 | 0 | 98405.7 | 9.94 | 5.014 | 0.15 | 13.7 | 16.5806 | 13.06
41061 | 0 | 0 | 98405.7 | 9.17 | 4.43 | 0.15 | 13.7 | 16.425 | 13.06
41061.0417 | 0 | 0 | 98405.7 | 8.699 | 4.638 | 0.15 | 13.7 | 16.2591 | 13.06
41061.0833 | 0 | 0 | 98405.7 | 8.436 | 4.695 | 0.15 | 13.7 | 15.9893 | 13.06
41061.125 | 13 | 95 | 98405.7 | 8.108 | 4.732 | 0.15 | 13.7 | 16.1864 | 13.06
41061.1667 | 52 | 235 | 98405.7 | 8.629 | 5.217 | 0.15 | 13.7 | 16.1035 | 13.06
41061.2083 | 87 | 369 | 98405.7 | 9.458 | 5.955 | 0.15 | 13.7 | 15.8856 | 13.06
41061.25 | 94 | 646 | 98405.7 | 10.425 | 6.88 | 0.15 | 13.7 | 16.2383 | 13.06
41061.2917 | 103 | 712 | 98405.7 | 11.468 | 7.342 | 0.15 | 13.7 | 16.5599 | 13.06
41061.3333 | 100 | 804 | 98405.7 | 12.555 | 7.689 | 0.15 | 13.7 | 16.9126 | 13.06
41061.375 | 107 | 801 | 98405.7 | 13.274 | 7.871 | 0.15 | 13.7 | 17.1304 | 13.06
41061.4167 | 115 | 781 | 98405.7 | 13.769 | 8.001 | 0.15 | 13.7 | 16.7777 | 13.06
41061.4583 | 116 | 789 | 98405.7 | 13.97 | 8.2 | 0.15 | 13.7 | 16.9126 | 13.06
41061.5 | 118 | 772 | 98405.7 | 13.909 | 8.398 | 0.15 | 13.7 | 16.342 | 13.06
41061.5417 | 114 | 774 | 98405.7 | 13.772 | 8.485 | 0.15 | 13.7 | 17.0163 | 13.06
41061.5833 | 107 | 761 | 98405.7 | 13.383 | 8.449 | 0.15 | 13.7 | 17.3068 | 13.06
41061.625 | 98 | 731 | 98405.7 | 12.807 | 8.303 | 0.15 | 13.7 | 17.6076 | 13.06
41061.6667 | 87 | 639 | 98405.7 | 11.981 | 8.015 | 0.15 | 13.7 | 17.6387 | 13.06
41061.7083 | 69 | 461 | 98405.7 | 10.874 | 7.586 | 0.15 | 13.7 | 17.8254 | 13.06
41061.75 | 37 | 230 | 98405.7 | 9.585 | 6.979 | 0.15 | 13.7 | 17.6906 | 13.06
41061.7917 | 4 | 22 | 98405.7 | 8.25 | 6.364 | 0.15 | 13.7 | 17.3483 | 13.06
41061.8333 | 0 | 0 | 98405.7 | 7.382 | 5.876 | 0.15 | 13.7 | 16.5599 | 13.06
41061.875 | 0 | 0 | 98405.7 | 6.573 | 5.205 | 0.15 | 13.7 | 15.5744 | 13.06
41061.9167 | 0 | 0 | 98405.7 | 6.089 | 5.092 | 0.15 | 13.7 | 14.7445 | 13.06
41061.9583 | 0 | 0 | 98405.7 | 5.861 | 5.092 | 0.15 | 13.7 | 14.9831 | 13.06
41062 | 0 | 0 | 98405.7 | 5.799 | 5.076 | 0.15 | 13.7 | 15.0246 | 13.06
41062.0417 | 0 | 0 | 98405.7 | 5.649 | 5.022 | 0.15 | 13.7 | 14.423 | 13.06
41062.0833 | 0 | 0 | 98405.7 | 5.672 | 5.186 | 0.15 | 13.7 | 13.5516 | 13.06
41062.125 | 12 | 44 | 98405.7 | 5.963 | 5.252 | 0.15 | 13.7 | 13.5412 | 13.06
41062.1667 | 55 | 137 | 98405.7 | 6.916 | 5.324 | 0.15 | 13.7 | 12.4832 | 13.06
41062.2083 | 99 | 234 | 98405.7 | 8.229 | 5.818 | 0.15 | 13.7 | 13.1263 | 13.06
41062.25 | 126 | 445 | 98405.7 | 9.47 | 6.311 | 0.15 | 13.7 | 14.8172 | 13.06
41062.2917 | 144 | 540 | 98405.7 | 10.415 | 6.487 | 0.15 | 13.7 | 15.6367 | 13.06
41062.3333 | 172 | 541 | 98405.7 | 11.224 | 6.559 | 0.15 | 13.7 | 16.1553 | 13.06
41062.375 | 238 | 359 | 98405.7 | 11.802 | 6.589 | 0.15 | 13.7 | 16.5495 | 13.06
41062.4167 | 239 | 434 | 98405.7 | 12.43 | 6.649 | 0.15 | 13.7 | 16.9852 | 13.06
41062.4583 | 229 | 470 | 98405.7 | 12.82 | 6.713 | 0.15 | 13.7 | 17.618 | 13.06
41062.5 | 207 | 522 | 98405.7 | 13.038 | 6.684 | 0.15 | 13.7 | 17.8151 | 13.06
41062.5417 | 182 | 551 | 98405.7 | 13.168 | 6.599 | 0.15 | 13.7 | 18.3026 | 13.06
41062.5833 | 150 | 606 | 98405.7 | 13.239 | 6.509 | 0.15 | 13.7 | 18.6657 | 13.06
41062.625 | 139 | 517 | 98405.7 | 12.938 | 6.363 | 0.15 | 13.7 | 18.9043 | 13.06
41062.6667 | 118 | 399 | 98405.7 | 12.287 | 6.189 | 0.15 | 13.7 | 19.008 | 13.06
41062.7083 | 82 | 207 | 98405.7 | 11.309 | 5.919 | 0.15 | 13.7 | 19.0599 | 13.06
41062.75 | 40 | 168 | 98405.7 | 9.977 | 5.426 | 0.15 | 13.7 | 18.2715 | 13.06
41062.7917 | 4 | 20 | 98405.7 | 7.992 | 4.715 | 0.15 | 13.7 | 17.8151 | 13.06
41062.8333 | 0 | 0 | 98405.7 | 6.746 | 4.566 | 0.15 | 13.7 | 16.6429 | 13.06
41062.875 | 0 | 0 | 98405.7 | 5.964 | 4.42 | 0.15 | 13.7 | 15.6989 | 13.06
41062.9167 | 0 | 0 | 98405.7 | 5.238 | 4.243 | 0.15 | 13.7 | 15.3151 | 13.06
41062.9583 | 0 | 0 | 98405.7 | 4.598 | 4.067 | 0.15 | 13.7 | 15.0869 | 13.06
41063 | 0 | 0 | 98405.7 | 4.151 | 4.048 | 0.15 | 13.7 | 15.0557 | 13.06
41063.0417 | 0 | 0 | 98405.7 | 3.789 | 4.036 | 0.15 | 13.7 | 15.1595 | 13.06
41063.0833 | 0 | 0 | 98405.7 | 3.457 | 3.985 | 0.15 | 13.7 | 14.9624 | 13.06
41063.125 | 16 | 72 | 98405.7 | 4.015 | 4.016 | 0.15 | 13.7 | 14.1636 | 13.06
41063.1667 | 57 | 94 | 98405.7 | 6.339 | 4.217 | 0.15 | 13.7 | 13.6761 | 13.06
41063.2083 | 105 | 95 | 98405.7 | 7.928 | 4.171 | 0.15 | 13.7 | 13.7176 | 13.06
41063.25 | 159 | 102 | 98405.7 | 9.46 | 4.626 | 0.15 | 13.7 | 13.8421 | 13.06
41063.2917 | 212 | 95 | 98405.7 | 10.244 | 4.688 | 0.15 | 13.7 | 13.8836 | 13.06
41063.3333 | 227 | 55 | 98405.7 | 10.656 | 3.924 | 0.15 | 13.7 | 13.9873 | 13.06
41063.375 | 289 | 290 | 98405.7 | 11.848 | 3.431 | 0.15 | 13.7 | 13.9147 | 13.06
41063.4167 | 258 | 468 | 98405.7 | 12.864 | 3.395 | 0.15 | 13.7 | 14.091 | 13.06
41063.4583 | 324 | 227 | 98405.7 | 13.183 | 3.4 | 0.15 | 13.7 | 14.5267 | 13.06
41063.5 | 305 | 85 | 98405.7 | 13.058 | 3.182 | 0.15 | 13.7 | 14.7445 | 13.06
41063.5417 | 253 | 46 | 98405.7 | 12.833 | 3.156 | 0.15 | 13.7 | 14.8794 | 13.06
41063.5833 | 183 | 25 | 98405.7 | 12.506 | 3.082 | 0.15 | 13.7 | 14.9831 | 13.06
41063.625 | 138 | 22 | 98405.7 | 12.217 | 3.17 | 0.15 | 13.7 | 14.8172 | 13.06
41063.6667 | 133 | 73 | 98405.7 | 12.246 | 3.365 | 0.15 | 13.7 | 14.6201 | 13.06
41063.7083 | 93 | 150 | 98405.7 | 11.943 | 3.512 | 0.15 | 13.7 | 14.2674 | 13.06
41063.75 | 33 | 37 | 98405.7 | 10.77 | 3.376 | 0.15 | 13.7 | 13.9562 | 13.06
41063.7917 | 3 | 5 | 98405.7 | 9.228 | 3.628 | 0.15 | 13.7 | 13.8213 | 13.06
41063.8333 | 0 | 0 | 98405.7 | 8.664 | 4.005 | 0.15 | 13.7 | 13.7798 | 13.06
41063.875 | 0 | 0 | 98405.7 | 8.166 | 4.132 | 0.15 | 13.7 | 13.645 | 13.06
41063.9167 | 0 | 0 | 98405.7 | 7.644 | 4.059 | 0.15 | 13.7 | 13.728 | 13.06
41063.9583 | 0 | 0 | 98405.7 | 7.069 | 3.899 | 0.15 | 13.7 | 13.4997 | 13.06
41064 | 0 | 0 | 98405.7 | 6.613 | 3.873 | 0.15 | 13.7 | 13.4686 | 13.06
41064.0417 | 0 | 0 | 98405.7 | 6.232 | 3.999 | 0.15 | 13.7 | 13.4375 | 13.06
41064.0833 | 0 | 0 | 98405.7 | 5.875 | 4.186 | 0.15 | 13.7 | 13.4479 | 13.06
41064.125 | 15 | 53 | 98405.7 | 6.229 | 4.418 | 0.15 | 13.7 | 13.4894 | 13.06
41064.1667 | 60 | 195 | 98405.7 | 7.57 | 4.598 | 0.15 | 13.7 | 13.4997 | 13.06
41064.2083 | 103 | 315 | 98405.7 | 9.321 | 4.835 | 0.15 | 13.7 | 13.6657 | 13.06
41064.25 | 148 | 351 | 98405.7 | 10.883 | 5.204 | 0.15 | 13.7 | 14.1118 | 13.06
41064.2917 | 204 | 247 | 98405.7 | 11.694 | 5.269 | 0.15 | 13.7 | 14.5371 | 13.06
41064.3333 | 236 | 325 | 98405.7 | 12.539 | 5.295 | 0.15 | 13.7 | 15.5329 | 13.06
41064.375 | 228 | 476 | 98405.7 | 13.524 | 5.272 | 0.15 | 13.7 | 16.6221 | 13.06
41064.4167 | 241 | 478 | 98405.7 | 14.168 | 5.268 | 0.15 | 13.7 | 17.3794 | 13.06
41064.4583 | 278 | 375 | 98405.7 | 14.44 | 5.212 | 0.15 | 13.7 | 17.7736 | 13.06
41064.5 | 296 | 277 | 98405.7 | 14.455 | 5.087 | 0.15 | 13.7 | 17.4935 | 13.06
41064.5417 | 283 | 216 | 98405.7 | 14.338 | 4.871 | 0.15 | 13.7 | 17.1304 | 13.06
41064.5833 | 244 | 130 | 98405.7 | 13.967 | 4.611 | 0.15 | 13.7 | 17.2238 | 13.06
41064.625 | 170 | 52 | 98405.7 | 13.161 | 4.392 | 0.15 | 13.7 | 17.1304 | 13.06
41064.6667 | 100 | 23 | 98405.7 | 12.191 | 4.216 | 0.15 | 13.7 | 16.342 | 13.06
41064.7083 | 50 | 12 | 98405.7 | 11.235 | 4.003 | 0.15 | 13.7 | 14.0807 | 13.06
41064.75 | 20 | 7 | 98405.7 | 10.294 | 3.859 | 0.15 | 13.7 | 13.2819 | 13.06
41064.7917 | 2 | 2 | 98405.7 | 9.34 | 3.813 | 0.15 | 13.7 | 13.3753 | 13.06
41064.8333 | 0 | 0 | 98405.7 | 8.789 | 3.939 | 0.15 | 13.7 | 13.4997 | 13.06
41064.875 | 0 | 0 | 98405.7 | 8.446 | 4.187 | 0.15 | 13.7 | 13.5101 | 13.06
41064.9167 | 0 | 0 | 98405.7 | 8.053 | 4.441 | 0.15 | 13.7 | 13.5931 | 13.06
41064.9583 | 0 | 0 | 98405.7 | 7.487 | 4.558 | 0.15 | 13.7 | 13.4479 | 13.06
41065 | 0 | 0 | 98405.7 | 6.594 | 4.538 | 0.15 | 13.7 | 13.0641 | 13.06
41065.0417 | 0 | 0 | 98405.7 | 6.021 | 4.535 | 0.15 | 13.7 | 12.9603 | 13.06
41065.0833 | 0 | 0 | 98405.7 | 5.646 | 4.519 | 0.15 | 13.7 | 12.9707 | 13.06
41065.125 | 15 | 82 | 98405.7 | 5.922 | 4.548 | 0.15 | 13.7 | 12.6699 | 13.06
41065.1667 | 55 | 265 | 98405.7 | 7.209 | 4.653 | 0.15 | 13.7 | 12.6595 | 13.06
41065.2083 | 89 | 380 | 98405.7 | 8.689 | 4.893 | 0.15 | 13.7 | 12.8047 | 13.06
41065.25 | 107 | 557 | 98405.7 | 10.274 | 5.576 | 0.15 | 13.7 | 13.479 | 13.06
41065.2917 | 109 | 706 | 98405.7 | 11.596 | 5.71 | 0.15 | 13.7 | 14.34 | 13.06
41065.3333 | 117 | 733 | 98405.7 | 12.736 | 5.716 | 0.15 | 13.7 | 15.1699 | 13.06
41065.375 | 115 | 779 | 98405.7 | 13.723 | 5.752 | 0.15 | 13.7 | 15.6159 | 13.06
41065.4167 | 110 | 819 | 98405.7 | 14.482 | 5.764 | 0.15 | 13.7 | 16.2694 | 13.06
41065.4583 | 122 | 775 | 98405.7 | 15.023 | 5.781 | 0.15 | 13.7 | 16.4043 | 13.06
41065.5 | 134 | 728 | 98405.7 | 15.23 | 5.837 | 0.15 | 13.7 | 16.7155 | 13.06
41065.5417 | 127 | 733 | 98405.7 | 15.224 | 5.858 | 0.15 | 13.7 | 17.0059 | 13.06
41065.5833 | 123 | 694 | 98405.7 | 14.923 | 5.763 | 0.15 | 13.7 | 17.3897 | 13.06
41065.625 | 107 | 684 | 98405.7 | 14.521 | 5.534 | 0.15 | 13.7 | 17.535 | 13.06
41065.6667 | 90 | 633 | 98405.7 | 13.953 | 5.165 | 0.15 | 13.7 | 17.9084 | 13.06
41065.7083 | 74 | 419 | 98405.7 | 13.093 | 4.622 | 0.15 | 13.7 | 18.23 | 13.06
41065.75 | 40 | 223 | 98405.7 | 11.55 | 3.77 | 0.15 | 13.7 | 18.0848 | 13.06
41065.7917 | 5 | 29 | 98405.7 | 9.053 | 3.425 | 0.15 | 13.7 | 17.5453 | 13.06
41065.8333 | 0 | 0 | 98405.7 | 8.272 | 3.18 | 0.15 | 13.7 | 16.4665 | 13.06
41065.875 | 0 | 0 | 98405.7 | 8.433 | 2.845 | 0.15 | 13.7 | 15.1906 | 13.06
41065.9167 | 0 | 0 | 98405.7 | 8.467 | 2.582 | 0.15 | 13.7 | 14.4645 | 13.06
41065.9583 | 0 | 0 | 98405.7 | 7.852 | 2.546 | 0.15 | 13.7 | 15.6885 | 13.06
41066 | 0 | 0 | 98405.7 | 6.817 | 2.983 | 0.15 | 13.7 | 15.7196 | 13.06
41066.0417 | 0 | 0 | 98405.7 | 6.034 | 3.461 | 0.15 | 13.7 | 15.8441 | 13.06
41066.0833 | 0 | 0 | 98405.7 | 5.566 | 3.846 | 0.15 | 13.7 | 15.6678 | 13.06
41066.125 | 17 | 47 | 98405.7 | 6.013 | 4.134 | 0.15 | 13.7 | 15.0661 | 13.06
41066.1667 | 63 | 123 | 98405.7 | 7.598 | 4.352 | 0.15 | 13.7 | 14.6823 | 13.06
41066.2083 | 114 | 139 | 98405.7 | 9.101 | 4.187 | 0.15 | 13.7 | 14.7238 | 13.06
41066.25 | 171 | 189 | 98405.7 | 11.194 | 4.677 | 0.15 | 13.7 | 14.6823 | 13.06
41066.2917 | 227 | 195 | 98405.7 | 12.594 | 4.95 | 0.15 | 13.7 | 14.9831 | 13.06
41066.3333 | 278 | 149 | 98405.7 | 13.361 | 5.117 | 0.15 | 13.7 | 14.8068 | 13.06
41066.375 | 306 | 86 | 98405.7 | 13.743 | 5.19 | 0.15 | 13.7 | 14.9105 | 13.06
41066.4167 | 284 | 37 | 98405.7 | 13.792 | 5.189 | 0.15 | 13.7 | 15.7196 | 13.06
41066.4583 | 250 | 21 | 98405.7 | 13.508 | 5.172 | 0.15 | 13.7 | 15.9997 | 13.06
41066.5 | 209 | 13 | 98405.7 | 12.993 | 5.171 | 0.15 | 13.7 | 16.1346 | 13.06
41066.5417 | 173 | 10 | 98405.7 | 12.4 | 5.155 | 0.15 | 13.7 | 17.6283 | 13.06
41066.5833 | 140 | 9 | 98405.7 | 11.932 | 5.142 | 0.15 | 13.7 | 18.23 | 13.06
41066.625 | 100 | 7 | 98405.7 | 11.515 | 5.108 | 0.15 | 13.7 | 18.8005 | 13.06
41066.6667 | 63 | 5 | 98405.7 | 11.11 | 4.905 | 0.15 | 13.7 | 19.2673 | 13.06
41066.7083 | 34 | 3 | 98405.7 | 10.707 | 4.538 | 0.15 | 13.7 | 19.4748 | 13.06
41066.75 | 15 | 3 | 98405.7 | 10.311 | 4.423 | 0.15 | 13.7 | 19.3088 | 13.06
41066.7917 | 1 | 0 | 98405.7 | 9.947 | 4.315 | 0.15 | 13.7 | 18.8109 | 13.06
41066.8333 | 0 | 0 | 98405.7 | 9.664 | 3.975 | 0.15 | 13.7 | 18.0744 | 13.06
41066.875 | 0 | 0 | 98405.7 | 9.239 | 3.533 | 0.15 | 13.7 | 18.1677 | 13.06
41066.9167 | 0 | 0 | 98405.7 | 8.513 | 3.25 | 0.15 | 13.7 | 17.9084 | 13.06
41066.9583 | 0 | 0 | 98405.7 | 8.073 | 3.123 | 0.15 | 13.7 | 17.6802 | 13.06
41067 | 0 | 0 | 98405.7 | 7.754 | 3.129 | 0.15 | 13.7 | 17.6698 | 13.06
41067.0417 | 0 | 0 | 98405.7 | 7.378 | 3.198 | 0.15 | 13.7 | 17.535 | 13.06
41067.0833 | 0 | 0 | 98405.7 | 7.234 | 3.294 | 0.15 | 13.7 | 17.4935 | 13.06
41067.125 | 17 | 62 | 98405.7 | 7.799 | 3.311 | 0.15 | 13.7 | 17.6698 | 13.06
41067.1667 | 63 | 165 | 98405.7 | 10.258 | 3.333 | 0.15 | 13.7 | 17.2134 | 13.06
41067.2083 | 112 | 161 | 98405.7 | 11.812 | 3.39 | 0.15 | 13.7 | 17.6491 | 13.06
41067.25 | 166 | 149 | 98405.7 | 13.338 | 3.476 | 0.15 | 13.7 | 17.7839 | 13.06
41067.2917 | 217 | 111 | 98405.7 | 14.838 | 3.749 | 0.15 | 13.7 | 18.0848 | 13.06
41067.3333 | 243 | 60 | 98405.7 | 15.491 | 4.06 | 0.15 | 13.7 | 18.3545 | 13.06
41067.375 | 260 | 44 | 98405.7 | 15.923 | 4.195 | 0.15 | 13.7 | 18.8109 | 13.06
41067.4167 | 301 | 60 | 98405.7 | 16.608 | 4.096 | 0.15 | 13.7 | 19.6823 | 13.06
41067.4583 | 329 | 95 | 98405.7 | 17.407 | 3.881 | 0.15 | 13.7 | 20.4603 | 13.06
41067.5 | 318 | 102 | 98405.7 | 18.061 | 3.529 | 0.15 | 13.7 | 21.093 | 13.06
41067.5417 | 287 | 103 | 98405.7 | 18.501 | 3.142 | 0.15 | 13.7 | 21.6221 | 13.06
41067.5833 | 253 | 146 | 98405.7 | 18.828 | 2.924 | 0.15 | 13.7 | 22.2341 | 13.06
41067.625 | 202 | 151 | 98405.7 | 18.96 | 2.966 | 0.15 | 13.7 | 21.9021 | 13.06
41067.6667 | 142 | 94 | 98405.7 | 18.775 | 3.054 | 0.15 | 13.7 | 21.6013 | 13.06
41067.7083 | 68 | 27 | 98405.7 | 18.011 | 2.937 | 0.15 | 13.7 | 21.8607 | 13.06
41067.75 | 25 | 11 | 98405.7 | 16.476 | 3.222 | 0.15 | 13.7 | 21.6843 | 13.06
41067.7917 | 2 | 2 | 98405.7 | 15.08 | 3.765 | 0.15 | 13.7 | 21.5702 | 13.06
41067.8333 | 0 | 0 | 98405.7 | 14.645 | 4.089 | 0.15 | 13.7 | 21.1138 | 13.06
41067.875 | 0 | 0 | 98405.7 | 14.411 | 4.21 | 0.15 | 13.7 | 19.3503 | 13.06
41067.9167 | 0 | 0 | 98405.7 | 13.957 | 4.386 | 0.15 | 13.7 | 17.9084 | 13.06
41067.9583 | 0 | 0 | 98405.7 | 13.988 | 4.547 | 0.15 | 13.7 | 18.3856 | 13.06
41068 | 0 | 0 | 98405.7 | 14.019 | 4.464 | 0.15 | 13.7 | 18.2404 | 13.06
41068.0417 | 0 | 0 | 98405.7 | 13.998 | 4.339 | 0.15 | 13.7 | 17.12 | 13.06
41068.0833 | 0 | 0 | 98405.7 | 14.008 | 4.327 | 0.15 | 13.7 | 16.8711 | 13.06
41068.125 | 5 | 2 | 98405.7 | 14.105 | 4.266 | 0.15 | 13.7 | 16.4147 | 13.06
41068.1667 | 22 | 5 | 98405.7 | 14.458 | 4.223 | 0.15 | 13.7 | 17.6595 | 13.06
41068.2083 | 94 | 62 | 98405.7 | 15.405 | 4.605 | 0.15 | 13.7 | 17.4831 | 13.06
41068.25 | 147 | 311 | 98405.7 | 16.45 | 5.337 | 0.15 | 13.7 | 18.2092 | 13.06
41068.2917 | 140 | 576 | 98405.7 | 17.36 | 6.182 | 0.15 | 13.7 | 18.6864 | 13.06
41068.3333 | 120 | 756 | 98405.7 | 18.464 | 6.187 | 0.15 | 13.7 | 19.1221 | 13.06
41068.375 | 110 | 833 | 98405.7 | 19.618 | 5.877 | 0.15 | 13.7 | 19.5889 | 13.06
41068.4167 | 120 | 806 | 98405.7 | 20.421 | 5.712 | 0.15 | 13.7 | 19.5681 | 13.06
41068.4583 | 152 | 717 | 98405.7 | 20.785 | 5.942 | 0.15 | 13.7 | 20.2424 | 13.06
41068.5 | 232 | 436 | 98405.7 | 20.545 | 6.419 | 0.15 | 13.7 | 20.3254 | 13.06
41068.5417 | 219 | 425 | 98405.7 | 20.364 | 6.54 | 0.15 | 13.7 | 19.454 | 13.06
41068.5833 | 157 | 588 | 98405.7 | 20.223 | 6.384 | 0.15 | 13.7 | 20.0868 | 13.06
41068.625 | 132 | 574 | 98405.7 | 19.716 | 6.007 | 0.15 | 13.7 | 20.5847 | 13.06
41068.6667 | 108 | 514 | 98405.7 | 19.134 | 5.291 | 0.15 | 13.7 | 20.7507 | 13.06
41068.7083 | 79 | 411 | 98405.7 | 18.38 | 4.237 | 0.15 | 13.7 | 20.73 | 13.06
41068.75 | 43 | 205 | 98405.7 | 16.666 | 3.562 | 0.15 | 13.7 | 19.8897 | 13.06
41068.7917 | 5 | 27 | 98405.7 | 14.256 | 3.66 | 0.15 | 13.7 | 19.1428 | 13.06
41068.8333 | 0 | 0 | 98405.7 | 13.362 | 4.014 | 0.15 | 13.7 | 18.4478 | 13.06
41068.875 | 0 | 0 | 98405.7 | 13.113 | 4.41 | 0.15 | 13.7 | 17.5765 | 13.06
41068.9167 | 0 | 0 | 98405.7 | 12.629 | 4.568 | 0.15 | 13.7 | 17.12 | 13.06
41068.9583 | 0 | 0 | 98405.7 | 12.052 | 4.676 | 0.15 | 13.7 | 16.508 | 13.06
41069 | 0 | 0 | 98405.7 | 11.426 | 4.725 | 0.15 | 13.7 | 15.8337 | 13.06
41069.0417 | 0 | 0 | 98405.7 | 10.819 | 4.802 | 0.15 | 13.7 | 15.6781 | 13.06
41069.0833 | 0 | 0 | 98405.7 | 10.339 | 4.897 | 0.15 | 13.7 | 15.3669 | 13.06
41069.125 | 18 | 130 | 98405.7 | 10.385 | 4.959 | 0.15 | 13.7 | 14.8898 | 13.06
41069.1667 | 52 | 401 | 98405.7 | 11.438 | 5.053 | 0.15 | 13.7 | 14.8172 | 13.06
41069.2083 | 72 | 628 | 98405.7 | 12.919 | 5.831 | 0.15 | 13.7 | 15.0454 | 13.06
41069.25 | 84 | 745 | 98405.7 | 14.106 | 6.627 | 0.15 | 13.7 | 15.5225 | 13.06
41069.2917 | 91 | 812 | 98405.7 | 15.098 | 7.034 | 0.15 | 13.7 | 16.1449 | 13.06
41069.3333 | 94 | 844 | 98405.7 | 15.897 | 7.278 | 0.15 | 13.7 | 16.4769 | 13.06
41069.375 | 101 | 836 | 98405.7 | 16.521 | 7.365 | 0.15 | 13.7 | 17.1719 | 13.06
41069.4167 | 110 | 814 | 98405.7 | 17.015 | 7.383 | 0.15 | 13.7 | 17.4727 | 13.06
41069.4583 | 113 | 809 | 98405.7 | 17.467 | 7.33 | 0.15 | 13.7 | 17.7632 | 13.06
41069.5 | 115 | 797 | 98405.7 | 17.7 | 7.249 | 0.15 | 13.7 | 17.9292 | 13.06
41069.5417 | 123 | 749 | 98405.7 | 17.674 | 7.136 | 0.15 | 13.7 | 18.2507 | 13.06
41069.5833 | 138 | 638 | 98405.7 | 17.366 | 6.915 | 0.15 | 13.7 | 18.2611 | 13.06
41069.625 | 153 | 408 | 98405.7 | 16.777 | 6.611 | 0.15 | 13.7 | 18.4167 | 13.06
41069.6667 | 127 | 282 | 98405.7 | 16.09 | 6.219 | 0.15 | 13.7 | 18.6553 | 13.06
41069.7083 | 85 | 223 | 98405.7 | 15.227 | 5.651 | 0.15 | 13.7 | 18.9354 | 13.06
41069.75 | 39 | 94 | 98405.7 | 14.104 | 5.11 | 0.15 | 13.7 | 18.6864 | 13.06
41069.7917 | 5 | 16 | 98405.7 | 12.765 | 4.774 | 0.15 | 13.7 | 18.1574 | 13.06
41069.8333 | 0 | 0 | 98405.7 | 11.988 | 4.738 | 0.15 | 13.7 | 17.3068 | 13.06
41069.875 | 0 | 0 | 98405.7 | 11.576 | 4.808 | 0.15 | 13.7 | 16.4043 | 13.06
41069.9167 | 0 | 0 | 98405.7 | 11.134 | 4.822 | 0.15 | 13.7 | 15.8545 | 13.06
41069.9583 | 0 | 0 | 98405.7 | 10.655 | 4.789 | 0.15 | 13.7 | 14.8379 | 13.06
41070 | 0 | 0 | 98405.7 | 10.109 | 4.846 | 0.15 | 13.7 | 15.1284 | 13.06
41070.0417 | 0 | 0 | 98405.7 | 9.676 | 4.955 | 0.15 | 13.7 | 14.5993 | 13.06
41070.0833 | 0 | 0 | 98405.7 | 9.312 | 5.062 | 0.15 | 13.7 | 14.2881 | 13.06
41070.125 | 19 | 115 | 98405.7 | 9.411 | 5.267 | 0.15 | 13.7 | 13.9977 | 13.06
41070.1667 | 57 | 351 | 98405.7 | 10.42 | 5.33 | 0.15 | 13.7 | 13.8732 | 13.06
41070.2083 | 85 | 525 | 98405.7 | 12.203 | 5.724 | 0.15 | 13.7 | 14.8898 | 13.06
41070.25 | 109 | 604 | 98405.7 | 14.059 | 6.514 | 0.15 | 13.7 | 16.3317 | 13.06
41070.2917 | 130 | 638 | 98405.7 | 15.211 | 6.733 | 0.15 | 13.7 | 17.1408 | 13.06
41070.3333 | 149 | 647 | 98405.7 | 16.074 | 6.697 | 0.15 | 13.7 | 18.0951 | 13.06
41070.375 | 178 | 604 | 98405.7 | 16.706 | 6.451 | 0.15 | 13.7 | 18.6553 | 13.06
41070.4167 | 219 | 521 | 98405.7 | 17.202 | 6.11 | 0.15 | 13.7 | 19.2155 | 13.06
41070.4583 | 282 | 339 | 98405.7 | 17.527 | 5.736 | 0.15 | 13.7 | 19.4229 | 13.06
41070.5 | 306 | 189 | 98405.7 | 17.53 | 5.395 | 0.15 | 13.7 | 19.7756 | 13.06
41070.5417 | 256 | 75 | 98405.7 | 17.193 | 4.951 | 0.15 | 13.7 | 20.2943 | 13.06
41070.5833 | 239 | 137 | 98405.7 | 17.266 | 4.591 | 0.15 | 13.7 | 20.232 | 13.06
41070.625 | 194 | 210 | 98405.7 | 17.184 | 4.302 | 0.15 | 13.7 | 20.481 | 13.06
41070.6667 | 131 | 91 | 98405.7 | 16.586 | 3.916 | 0.15 | 13.7 | 20.5225 | 13.06
41070.7083 | 81 | 71 | 98405.7 | 15.872 | 3.506 | 0.15 | 13.7 | 20.6677 | 13.06
41070.75 | 39 | 62 | 98405.7 | 14.664 | 3.074 | 0.15 | 13.7 | 20.0972 | 13.06
41070.7917 | 5 | 18 | 98405.7 | 12.495 | 3.061 | 0.15 | 13.7 | 19.4022 | 13.06
41070.8333 | 0 | 0 | 98405.7 | 11.215 | 3.143 | 0.15 | 13.7 | 18.0848 | 13.06
41070.875 | 0 | 0 | 98405.7 | 10.387 | 3.15 | 0.15 | 13.7 | 16.6221 | 13.06
41070.9167 | 0 | 0 | 98405.7 | 9.682 | 3.118 | 0.15 | 13.7 | 15.9167 | 13.06
41070.9583 | 0 | 0 | 98405.7 | 9.084 | 3.076 | 0.15 | 13.7 | 15.6367 | 13.06
41071 | 0 | 0 | 98405.7 | 8.599 | 3.023 | 0.15 | 13.7 | 15.9271 | 13.06
41071.0417 | 0 | 0 | 98405.7 | 8.255 | 2.962 | 0.15 | 13.7 | 16.342 | 13.06
41071.0833 | 0 | 0 | 98405.7 | 8.037 | 2.89 | 0.15 | 13.7 | 16.3317 | 13.06
41071.125 | 19 | 78 | 98405.7 | 8.399 | 2.774 | 0.15 | 13.7 | 16.2279 | 13.06
41071.1667 | 62 | 231 | 98405.7 | 10.28 | 2.801 | 0.15 | 13.7 | 16.5391 | 13.06
41071.2083 | 101 | 366 | 98405.7 | 11.785 | 2.617 | 0.15 | 13.7 | 16.5703 | 13.06
41071.25 | 135 | 450 | 98405.7 | 13.797 | 2.328 | 0.15 | 13.7 | 17.5765 | 13.06
41071.2917 | 161 | 509 | 98405.7 | 15.737 | 2.084 | 0.15 | 13.7 | 17.898 | 13.06
41071.3333 | 182 | 552 | 98405.7 | 17.265 | 2.062 | 0.15 | 13.7 | 18.396 | 13.06
41071.375 | 233 | 439 | 98405.7 | 18.023 | 2.071 | 0.15 | 13.7 | 19.1013 | 13.06
41071.4167 | 228 | 514 | 98405.7 | 18.651 | 2.026 | 0.15 | 13.7 | 19.5889 | 13.06
41071.4583 | 232 | 517 | 98405.7 | 19.111 | 1.949 | 0.15 | 13.7 | 19.6304 | 13.06
41071.5 | 267 | 389 | 98405.7 | 19.302 | 1.741 | 0.15 | 13.7 | 20.0661 | 13.06
41071.5417 | 289 | 191 | 98405.7 | 19.135 | 2.168 | 0.15 | 13.7 | 19.7549 | 13.06
41071.5833 | 194 | 35 | 98405.7 | 18.429 | 2.697 | 0.15 | 13.7 | 17.9499 | 13.06
41071.625 | 129 | 17 | 98405.7 | 17.698 | 3.159 | 0.15 | 13.7 | 19.2362 | 13.06
41071.6667 | 81 | 11 | 98405.7 | 16.978 | 3.607 | 0.15 | 13.7 | 19.3192 | 13.06
41071.7083 | 48 | 10 | 98405.7 | 16.109 | 3.95 | 0.15 | 13.7 | 17.0059 | 13.06
41071.75 | 22 | 8 | 98405.7 | 15.126 | 4.165 | 0.15 | 13.7 | 16.8192 | 13.06
41071.7917 | 3 | 3 | 98405.7 | 13.975 | 4.165 | 0.15 | 13.7 | 17.3379 | 13.06
41071.8333 | 0 | 0 | 98405.7 | 13.237 | 4.138 | 0.15 | 13.7 | 17.1719 | 13.06
41071.875 | 0 | 0 | 98405.7 | 12.836 | 4.069 | 0.15 | 13.7 | 16.757 | 13.06
41071.9167 | 0 | 0 | 98405.7 | 12.626 | 3.98 | 0.15 | 13.7 | 16.6947 | 13.06
41071.9583 | 0 | 0 | 98405.7 | 12.438 | 3.933 | 0.15 | 13.7 | 16.5391 | 13.06
41072 | 0 | 0 | 98405.7 | 12.265 | 3.924 | 0.15 | 13.7 | 16.3732 | 13.06
41072.0417 | 0 | 0 | 98405.7 | 12.095 | 3.912 | 0.15 | 13.7 | 16.1449 | 13.06
41072.0833 | 0 | 0 | 98405.7 | 12.098 | 3.924 | 0.15 | 13.7 | 16.3213 | 13.06
41072.125 | 7 | 3 | 98405.7 | 12.34 | 4.017 | 0.15 | 13.7 | 16.1761 | 13.06
41072.1667 | 28 | 5 | 98405.7 | 12.739 | 4.061 | 0.15 | 13.7 | 16.1968 | 13.06
41072.2083 | 60 | 8 | 98405.7 | 13.165 | 3.995 | 0.15 | 13.7 | 16.591 | 13.06
41072.25 | 105 | 13 | 98405.7 | 13.731 | 3.939 | 0.15 | 13.7 | 16.9541 | 13.06
41072.2917 | 170 | 24 | 98405.7 | 14.334 | 4.05 | 0.15 | 13.7 | 17.1097 | 13.06
41072.3333 | 242 | 45 | 98405.7 | 14.975 | 4.221 | 0.15 | 13.7 | 17.3586 | 13.06
41072.375 | 301 | 75 | 98405.7 | 15.687 | 4.254 | 0.15 | 13.7 | 17.6283 | 13.06
41072.4167 | 347 | 142 | 98405.7 | 16.457 | 4.12 | 0.15 | 13.7 | 17.7113 | 13.06
41072.4583 | 349 | 133 | 98405.7 | 16.949 | 3.968 | 0.15 | 13.7 | 18.3233 | 13.06
41072.5 | 334 | 112 | 98405.7 | 17.219 | 3.961 | 0.15 | 13.7 | 18.5412 | 13.06
41072.5417 | 289 | 71 | 98405.7 | 17.224 | 4.085 | 0.15 | 13.7 | 18.6553 | 13.06
41072.5833 | 215 | 36 | 98405.7 | 16.921 | 4.267 | 0.15 | 13.7 | 17.8254 | 13.06
41072.625 | 153 | 23 | 98405.7 | 16.513 | 4.473 | 0.15 | 13.7 | 17.7217 | 13.06
41072.6667 | 115 | 26 | 98405.7 | 16.131 | 4.571 | 0.15 | 13.7 | 17.7113 | 13.06
41072.7083 | 74 | 28 | 98405.7 | 15.645 | 4.434 | 0.15 | 13.7 | 18.4271 | 13.06
41072.75 | 31 | 16 | 98405.7 | 14.873 | 4.299 | 0.15 | 13.7 | 18.1574 | 13.06
41072.7917 | 4 | 4 | 98405.7 | 13.851 | 4.247 | 0.15 | 13.7 | 17.1304 | 13.06
41072.8333 | 0 | 0 | 98405.7 | 13.298 | 4.247 | 0.15 | 13.7 | 16.4873 | 13.06
41072.875 | 0 | 0 | 98405.7 | 12.865 | 4.14 | 0.15 | 13.7 | 16.3628 | 13.06
41072.9167 | 0 | 0 | 98405.7 | 12.373 | 4.017 | 0.15 | 13.7 | 16.2902 | 13.06
41072.9583 | 0 | 0 | 98405.7 | 11.92 | 3.956 | 0.15 | 13.7 | 16.2383 | 13.06
41073 | 0 | 0 | 98405.7 | 11.381 | 4.019 | 0.15 | 13.7 | 15.7093 | 13.06
41073.0417 | 0 | 0 | 98405.7 | 10.714 | 4.2 | 0.15 | 13.7 | 15.3981 | 13.06
41073.0833 | 0 | 0 | 98405.7 | 10.304 | 4.489 | 0.15 | 13.7 | 15.1076 | 13.06
41073.125 | 18 | 89 | 98405.7 | 10.049 | 4.737 | 0.15 | 13.7 | 14.8483 | 13.06
41073.1667 | 58 | 279 | 98405.7 | 10.405 | 4.93 | 0.15 | 13.7 | 14.8379 | 13.06
41073.2083 | 86 | 497 | 98405.7 | 11.384 | 5.163 | 0.15 | 13.7 | 14.8068 | 13.06
41073.25 | 110 | 568 | 98405.7 | 12.606 | 5.177 | 0.15 | 13.7 | 15.0661 | 13.06
41073.2917 | 116 | 686 | 98405.7 | 13.852 | 5.12 | 0.15 | 13.7 | 15.3981 | 13.06
41073.3333 | 123 | 728 | 98405.7 | 14.869 | 5.057 | 0.15 | 13.7 | 15.8856 | 13.06
41073.375 | 122 | 769 | 98405.7 | 15.748 | 4.947 | 0.15 | 13.7 | 15.979 | 13.06
41073.4167 | 120 | 791 | 98405.7 | 16.531 | 4.846 | 0.15 | 13.7 | 16.9229 | 13.06
41073.4583 | 112 | 825 | 98405.7 | 17.126 | 4.89 | 0.15 | 13.7 | 17.1512 | 13.06
41073.5 | 111 | 827 | 98405.7 | 17.436 | 5.021 | 0.15 | 13.7 | 16.8503 | 13.06
41073.5417 | 116 | 788 | 98405.7 | 17.4 | 5.176 | 0.15 | 13.7 | 17.1408 | 13.06
41073.5833 | 123 | 719 | 98405.7 | 17.009 | 5.321 | 0.15 | 13.7 | 17.2549 | 13.06
41073.625 | 148 | 468 | 98405.7 | 16.251 | 5.421 | 0.15 | 13.7 | 17.4416 | 13.06
41073.6667 | 136 | 206 | 98405.7 | 15.299 | 5.423 | 0.15 | 13.7 | 18.0536 | 13.06
41073.7083 | 69 | 40 | 98405.7 | 14.286 | 5.14 | 0.15 | 13.7 | 17.6595 | 13.06
41073.75 | 26 | 15 | 98405.7 | 13.318 | 4.714 | 0.15 | 13.7 | 17.2238 | 13.06
41073.7917 | 4 | 6 | 98405.7 | 12.158 | 4.359 | 0.15 | 13.7 | 17.0163 | 13.06
41073.8333 | 0 | 0 | 98405.7 | 10.875 | 4.159 | 0.15 | 13.7 | 16.7673 | 13.06
41073.875 | 0 | 0 | 98405.7 | 9.576 | 3.925 | 0.15 | 13.7 | 16.4561 | 13.06
41073.9167 | 0 | 0 | 98405.7 | 8.827 | 3.841 | 0.15 | 13.7 | 16.2694 | 13.06
41073.9583 | 0 | 0 | 98405.7 | 8.292 | 3.825 | 0.15 | 13.7 | 16.0723 | 13.06
41074 | 0 | 0 | 98405.7 | 8.012 | 3.827 | 0.15 | 13.7 | 15.9582 | 13.06
41074.0417 | 0 | 0 | 98405.7 | 7.699 | 3.798 | 0.15 | 13.7 | 15.73 | 13.06
41074.0833 | 0 | 0 | 98405.7 | 7.297 | 3.777 | 0.15 | 13.7 | 15.4811 | 13.06
41074.125 | 17 | 43 | 98405.7 | 7.866 | 3.829 | 0.15 | 13.7 | 15.201 | 13.06
41074.1667 | 60 | 100 | 98405.7 | 9.314 | 3.973 | 0.15 | 13.7 | 15.1491 | 13.06
41074.2083 | 110 | 143 | 98405.7 | 10.754 | 4.081 | 0.15 | 13.7 | 15.2217 | 13.06
41074.25 | 161 | 135 | 98405.7 | 11.908 | 4.362 | 0.15 | 13.7 | 15.4084 | 13.06
41074.2917 | 211 | 122 | 98405.7 | 12.623 | 4.349 | 0.15 | 13.7 | 15.6989 | 13.06
41074.3333 | 260 | 149 | 98405.7 | 13.356 | 4.268 | 0.15 | 13.7 | 16.4769 | 13.06
41074.375 | 293 | 213 | 98405.7 | 14.125 | 4.236 | 0.15 | 13.7 | 17.0371 | 13.06
41074.4167 | 298 | 292 | 98405.7 | 14.855 | 4.225 | 0.15 | 13.7 | 17.0371 | 13.06
41074.4583 | 275 | 390 | 98405.7 | 15.608 | 4.168 | 0.15 | 13.7 | 17.6906 | 13.06
41074.5 | 256 | 414 | 98405.7 | 16.099 | 4.136 | 0.15 | 13.7 | 18.1159 | 13.06
41074.5417 | 232 | 433 | 98405.7 | 16.392 | 4.125 | 0.15 | 13.7 | 18.5619 | 13.06
41074.5833 | 221 | 363 | 98405.7 | 16.297 | 4.092 | 0.15 | 13.7 | 18.9146 | 13.06
41074.625 | 192 | 141 | 98405.7 | 15.737 | 3.953 | 0.15 | 13.7 | 19.1221 | 13.06
41074.6667 | 141 | 118 | 98405.7 | 15.266 | 3.742 | 0.15 | 13.7 | 19.3918 | 13.06
41074.7083 | 89 | 101 | 98405.7 | 14.7 | 3.439 | 0.15 | 13.7 | 19.174 | 13.06
41074.75 | 39 | 50 | 98405.7 | 13.632 | 3.053 | 0.15 | 13.7 | 19.3296 | 13.06
41074.7917 | 5 | 14 | 98405.7 | 11.89 | 3.044 | 0.15 | 13.7 | 18.3752 | 13.06
41074.8333 | 0 | 0 | 98405.7 | 10.76 | 3.103 | 0.15 | 13.7 | 17.4209 | 13.06
41074.875 | 0 | 0 | 98405.7 | 9.894 | 3.076 | 0.15 | 13.7 | 16.1553 | 13.06
41074.9167 | 0 | 0 | 98405.7 | 9.184 | 3.001 | 0.15 | 13.7 | 15.5329 | 13.06
41074.9583 | 0 | 0 | 98405.7 | 8.741 | 2.864 | 0.15 | 13.7 | 15.8337 | 13.06
41075 | 0 | 0 | 98405.7 | 8.443 | 2.716 | 0.15 | 13.7 | 16.1864 | 13.06
41075.0417 | 0 | 0 | 98405.7 | 8.06 | 2.667 | 0.15 | 13.7 | 16.2798 | 13.06
41075.0833 | 0 | 0 | 98405.7 | 7.571 | 2.834 | 0.15 | 13.7 | 17.1615 | 13.06
41075.125 | 21 | 102 | 98405.7 | 7.593 | 3.047 | 0.15 | 13.7 | 17.0474 | 13.06
41075.1667 | 64 | 192 | 98405.7 | 9.907 | 3.399 | 0.15 | 13.7 | 17.2964 | 13.06
41075.2083 | 111 | 268 | 98405.7 | 11.728 | 3.714 | 0.15 | 13.7 | 17.6076 | 13.06
41075.25 | 157 | 287 | 98405.7 | 13.908 | 4.282 | 0.15 | 13.7 | 18.0018 | 13.06
41075.2917 | 171 | 490 | 98405.7 | 15.66 | 4.685 | 0.15 | 13.7 | 18.4893 | 13.06
41075.3333 | 169 | 625 | 98405.7 | 17.191 | 4.911 | 0.15 | 13.7 | 18.6449 | 13.06
41075.375 | 242 | 464 | 98405.7 | 18.184 | 5.11 | 0.15 | 13.7 | 17.9188 | 13.06
41075.4167 | 312 | 93 | 98405.7 | 18.31 | 5.195 | 0.15 | 13.7 | 17.7943 | 13.06
41075.4583 | 283 | 43 | 98405.7 | 18.414 | 5.25 | 0.15 | 13.7 | 17.5453 | 13.06
41075.5 | 291 | 57 | 98405.7 | 18.819 | 5.364 | 0.15 | 13.7 | 17.6387 | 13.06
41075.5417 | 289 | 94 | 98405.7 | 19.245 | 5.656 | 0.15 | 13.7 | 17.981 | 13.06
41075.5833 | 238 | 72 | 98405.7 | 19.263 | 5.727 | 0.15 | 13.7 | 18.9665 | 13.06
41075.625 | 164 | 36 | 98405.7 | 18.844 | 5.454 | 0.15 | 13.7 | 20.0349 | 13.06
41075.6667 | 90 | 14 | 98405.7 | 18.093 | 5.039 | 0.15 | 13.7 | 20.8129 | 13.06
41075.7083 | 39 | 5 | 98405.7 | 17.122 | 4.776 | 0.15 | 13.7 | 20.6573 | 13.06
41075.75 | 19 | 5 | 98405.7 | 16.388 | 4.87 | 0.15 | 13.7 | 20.398 | 13.06
41075.7917 | 3 | 3 | 98405.7 | 15.555 | 4.65 | 0.15 | 13.7 | 19.9208 | 13.06
41075.8333 | 0 | 0 | 98405.7 | 14.525 | 4.302 | 0.15 | 13.7 | 18.9561 | 13.06
41075.875 | 0 | 0 | 98405.7 | 13.712 | 4.225 | 0.15 | 13.7 | 18.2715 | 13.06
41075.9167 | 0 | 0 | 98405.7 | 13.608 | 4.361 | 0.15 | 13.7 | 18.064 | 13.06
41075.9583 | 0 | 0 | 98405.7 | 13.327 | 4.252 | 0.15 | 13.7 | 17.7321 | 13.06
41076 | 0 | 0 | 98405.7 | 12.592 | 3.807 | 0.15 | 13.7 | 17.7736 | 13.06
41076.0417 | 0 | 0 | 98405.7 | 12.137 | 3.607 | 0.15 | 13.7 | 17.6283 | 13.06
41076.0833 | 0 | 0 | 98405.7 | 12.679 | 3.748 | 0.15 | 13.7 | 17.5142 | 13.06
41076.125 | 7 | 3 | 98405.7 | 13.293 | 4.106 | 0.15 | 13.7 | 17.7424 | 13.06
41076.1667 | 25 | 4 | 98405.7 | 14.058 | 4.453 | 0.15 | 13.7 | 17.7113 | 13.06
41076.2083 | 56 | 8 | 98405.7 | 14.518 | 4.572 | 0.15 | 13.7 | 17.5765 | 13.06
41076.25 | 142 | 46 | 98405.7 | 15.53 | 4.664 | 0.15 | 13.7 | 17.5972 | 13.06
41076.2917 | 203 | 360 | 98405.7 | 17.181 | 5.154 | 0.15 | 13.7 | 17.9084 | 13.06
41076.3333 | 153 | 702 | 98405.7 | 18.811 | 5.286 | 0.15 | 13.7 | 18.3648 | 13.06
41076.375 | 150 | 750 | 98405.7 | 20.03 | 5.367 | 0.15 | 13.7 | 18.9976 | 13.06
41076.4167 | 175 | 700 | 98405.7 | 20.74 | 5.501 | 0.15 | 13.7 | 19.6096 | 13.06
41076.4583 | 254 | 491 | 98405.7 | 21.016 | 5.683 | 0.15 | 13.7 | 19.4022 | 13.06
41076.5 | 327 | 190 | 98405.7 | 20.788 | 5.693 | 0.15 | 13.7 | 19.5474 | 13.06
41076.5417 | 265 | 50 | 98405.7 | 20.307 | 5.469 | 0.15 | 13.7 | 19.4748 | 13.06
41076.5833 | 149 | 11 | 98405.7 | 19.472 | 5.017 | 0.15 | 13.7 | 19.1636 | 13.06
41076.625 | 101 | 7 | 98405.7 | 18.835 | 4.764 | 0.15 | 13.7 | 18.6657 | 13.06
41076.6667 | 68 | 6 | 98405.7 | 18.162 | 4.851 | 0.15 | 13.7 | 18.5619 | 13.06
41076.7083 | 40 | 5 | 98405.7 | 17.315 | 5.209 | 0.15 | 13.7 | 18.3648 | 13.06
41076.75 | 19 | 4 | 98405.7 | 16.46 | 5.636 | 0.15 | 13.7 | 18.2611 | 13.06
41076.7917 | 4 | 4 | 98405.7 | 15.55 | 5.74 | 0.15 | 13.7 | 18.2819 | 13.06
41076.8333 | 0 | 0 | 98405.7 | 14.543 | 5.46 | 0.15 | 13.7 | 17.8565 | 13.06
41076.875 | 0 | 0 | 98405.7 | 13.608 | 5.354 | 0.15 | 13.7 | 17.5246 | 13.06
41076.9167 | 0 | 0 | 98405.7 | 12.919 | 5.378 | 0.15 | 13.7 | 17.5661 | 13.06
41076.9583 | 0 | 0 | 98405.7 | 12.373 | 5.305 | 0.15 | 13.7 | 17.2445 | 13.06
41077 | 0 | 0 | 98405.7 | 11.894 | 5.132 | 0.15 | 13.7 | 17.1408 | 13.06
41077.0417 | 0 | 0 | 98405.7 | 11.602 | 5.082 | 0.15 | 13.7 | 17.0578 | 13.06
41077.0833 | 0 | 0 | 98405.7 | 11.419 | 5.125 | 0.15 | 13.7 | 16.6325 | 13.06
41077.125 | 20 | 153 | 98405.7 | 11.476 | 5.064 | 0.15 | 13.7 | 16.6325 | 13.06
41077.1667 | 53 | 435 | 98405.7 | 12.256 | 5.002 | 0.15 | 13.7 | 16.5599 | 13.06
41077.2083 | 75 | 617 | 98405.7 | 13.711 | 5.275 | 0.15 | 13.7 | 16.8503 | 13.06
41077.25 | 93 | 695 | 98405.7 | 15.582 | 6.51 | 0.15 | 13.7 | 17.4416 | 13.06
41077.2917 | 105 | 743 | 98405.7 | 16.693 | 7.388 | 0.15 | 13.7 | 18.0018 | 13.06
41077.3333 | 112 | 772 | 98405.7 | 17.497 | 7.641 | 0.15 | 13.7 | 18.5827 | 13.06
41077.375 | 116 | 788 | 98405.7 | 18.215 | 7.668 | 0.15 | 13.7 | 19.0599 | 13.06
41077.4167 | 122 | 783 | 98405.7 | 18.854 | 7.556 | 0.15 | 13.7 | 19.1325 | 13.06
41077.4583 | 127 | 768 | 98405.7 | 19.372 | 7.389 | 0.15 | 13.7 | 19.8482 | 13.06
41077.5 | 130 | 754 | 98405.7 | 19.719 | 7.117 | 0.15 | 13.7 | 20.0349 | 13.06
41077.5417 | 152 | 660 | 98405.7 | 19.814 | 6.65 | 0.15 | 13.7 | 20.2632 | 13.06
41077.5833 | 207 | 334 | 98405.7 | 19.415 | 6.112 | 0.15 | 13.7 | 20.6677 | 13.06
41077.625 | 183 | 190 | 98405.7 | 19.078 | 5.473 | 0.15 | 13.7 | 20.9997 | 13.06
41077.6667 | 135 | 151 | 98405.7 | 18.812 | 4.81 | 0.15 | 13.7 | 20.9582 | 13.06
41077.7083 | 88 | 168 | 98405.7 | 18.367 | 4.082 | 0.15 | 13.7 | 21.1864 | 13.06
41077.75 | 41 | 92 | 98405.7 | 17.005 | 3.417 | 0.15 | 13.7 | 20.9789 | 13.06
41077.7917 | 6 | 24 | 98405.7 | 15.091 | 3.199 | 0.15 | 13.7 | 20.4084 | 13.06
41077.8333 | 0 | 0 | 98405.7 | 14.671 | 2.883 | 0.15 | 13.7 | 18.9769 | 13.06
41077.875 | 0 | 0 | 98405.7 | 14.814 | 2.516 | 0.15 | 13.7 | 16.8815 | 13.06
41077.9167 | 0 | 0 | 98405.7 | 14.473 | 2.35 | 0.15 | 13.7 | 16.7466 | 13.06
41077.9583 | 0 | 0 | 98405.7 | 13.844 | 2.441 | 0.15 | 13.7 | 16.7051 | 13.06
41078 | 0 | 0 | 98405.7 | 12.976 | 2.757 | 0.15 | 13.7 | 16.5495 | 13.06
41078.0417 | 0 | 0 | 98405.7 | 12.268 | 3.103 | 0.15 | 13.7 | 16.4043 | 13.06
41078.0833 | 0 | 0 | 98405.7 | 11.624 | 3.457 | 0.15 | 13.7 | 15.9893 | 13.06
41078.125 | 20 | 94 | 98405.7 | 11.846 | 3.82 | 0.15 | 13.7 | 15.5225 | 13.06
41078.1667 | 58 | 340 | 98405.7 | 13.648 | 4.416 | 0.15 | 13.7 | 15.5329 | 13.06
41078.2083 | 83 | 550 | 98405.7 | 15.115 | 4.44 | 0.15 | 13.7 | 16.2902 | 13.06
41078.25 | 97 | 691 | 98405.7 | 17.425 | 5.168 | 0.15 | 13.7 | 18.5101 | 13.06
41078.2917 | 111 | 746 | 98405.7 | 19.338 | 5.961 | 0.15 | 13.7 | 18.8628 | 13.06
41078.3333 | 165 | 587 | 98405.7 | 20.653 | 6.386 | 0.15 | 13.7 | 19.3088 | 13.06
41078.375 | 256 | 324 | 98405.7 | 21.617 | 6.461 | 0.15 | 13.7 | 19.5267 | 13.06
41078.4167 | 309 | 262 | 98405.7 | 22.715 | 6.59 | 0.15 | 13.7 | 19.952 | 13.06
41078.4583 | 189 | 17 | 98405.7 | 22.19 | 6.351 | 0.15 | 13.7 | 20.6885 | 13.06
41078.5 | 284 | 73 | 98405.7 | 23.492 | 6.327 | 0.15 | 13.7 | 20.9271 | 13.06
41078.5417 | 249 | 341 | 98405.7 | 24.979 | 7.253 | 0.15 | 13.7 | 21.2279 | 13.06
41078.5833 | 152 | 635 | 98405.7 | 24.407 | 8.654 | 0.15 | 13.7 | 20.3669 | 13.06
41078.625 | 163 | 377 | 98405.7 | 21.418 | 9.299 | 0.15 | 13.7 | 20.3358 | 13.06
41078.6667 | 117 | 459 | 98405.7 | 18.543 | 8.771 | 0.15 | 13.7 | 20.2632 | 13.06
41078.7083 | 83 | 379 | 98405.7 | 16.439 | 8.124 | 0.15 | 13.7 | 20.481 | 13.06
41078.75 | 44 | 146 | 98405.7 | 14.854 | 7.317 | 0.15 | 13.7 | 19.9208 | 13.06
41078.7917 | 6 | 24 | 98405.7 | 13.617 | 6.447 | 0.15 | 13.7 | 19.62 | 13.06
41078.8333 | 0 | 0 | 98405.7 | 12.441 | 5.559 | 0.15 | 13.7 | 18.9769 | 13.06
41078.875 | 0 | 0 | 98405.7 | 11.156 | 4.405 | 0.15 | 13.7 | 18.1989 | 13.06
41078.9167 | 0 | 0 | 98405.7 | 9.905 | 3.578 | 0.15 | 13.7 | 17.6906 | 13.06
41078.9583 | 0 | 0 | 98405.7 | 9.238 | 3.203 | 0.15 | 13.7 | 16.5184 | 13.06
41079 | 0 | 0 | 98405.7 | 8.981 | 3.036 | 0.15 | 13.7 | 15.6885 | 13.06
41079.0417 | 0 | 0 | 98405.7 | 8.805 | 2.984 | 0.15 | 13.7 | 15.7508 | 13.06
41079.0833 | 0 | 0 | 98405.7 | 8.559 | 3.034 | 0.15 | 13.7 | 16.0723 | 13.06
41079.125 | 21 | 125 | 98405.7 | 9.097 | 3.167 | 0.15 | 13.7 | 16.1242 | 13.06
41079.1667 | 62 | 265 | 98405.7 | 11.414 | 3.74 | 0.15 | 13.7 | 16.0827 | 13.06
41079.2083 | 109 | 225 | 98405.7 | 13.136 | 3.954 | 0.15 | 13.7 | 16.4147 | 13.06
41079.25 | 157 | 216 | 98405.7 | 14.751 | 4.074 | 0.15 | 13.7 | 16.9956 | 13.06
41079.2917 | 181 | 407 | 98405.7 | 16.281 | 4.103 | 0.15 | 13.7 | 17.8151 | 13.06
41079.3333 | 167 | 604 | 98405.7 | 17.64 | 3.97 | 0.15 | 13.7 | 18.7694 | 13.06
41079.375 | 186 | 588 | 98405.7 | 18.633 | 3.744 | 0.15 | 13.7 | 19.6719 | 13.06
41079.4167 | 193 | 604 | 98405.7 | 19.476 | 3.558 | 0.15 | 13.7 | 20.2424 | 13.06
41079.4583 | 204 | 580 | 98405.7 | 20.156 | 3.404 | 0.15 | 13.7 | 20.1594 | 13.06
41079.5 | 228 | 496 | 98405.7 | 20.576 | 3.175 | 0.15 | 13.7 | 20.2943 | 13.06
41079.5417 | 254 | 338 | 98405.7 | 20.671 | 2.991 | 0.15 | 13.7 | 20.647 | 13.06
41079.5833 | 247 | 194 | 98405.7 | 20.584 | 2.686 | 0.15 | 13.7 | 21.0204 | 13.06
41079.625 | 156 | 38 | 98405.7 | 20.114 | 2.477 | 0.15 | 13.7 | 20.5847 | 13.06
41079.6667 | 108 | 29 | 98405.7 | 19.708 | 2.52 | 0.15 | 13.7 | 20.3876 | 13.06
41079.7083 | 77 | 40 | 98405.7 | 19.125 | 2.822 | 0.15 | 13.7 | 20.232 | 13.06
41079.75 | 18 | 5 | 98405.7 | 17.482 | 3.174 | 0.15 | 13.7 | 20.1698 | 13.06
41079.7917 | 4 | 4 | 98405.7 | 16.223 | 3.693 | 0.15 | 13.7 | 19.9001 | 13.06
41079.8333 | 0 | 0 | 98405.7 | 15.428 | 4.127 | 0.15 | 13.7 | 19.4333 | 13.06
41079.875 | 0 | 0 | 98405.7 | 14.843 | 4.267 | 0.15 | 13.7 | 18.7694 | 13.06
41079.9167 | 0 | 0 | 98405.7 | 14.424 | 4.14 | 0.15 | 13.7 | 18.0744 | 13.06
41079.9583 | 0 | 0 | 98405.7 | 14.093 | 3.99 | 0.15 | 13.7 | 17.8151 | 13.06
41080 | 0 | 0 | 98405.7 | 13.747 | 3.816 | 0.15 | 13.7 | 17.9084 | 13.06
41080.0417 | 0 | 0 | 98405.7 | 13.491 | 3.827 | 0.15 | 13.7 | 17.5868 | 13.06
41080.0833 | 0 | 0 | 98405.7 | 13.31 | 3.746 | 0.15 | 13.7 | 17.4727 | 13.06
41080.125 | 5 | 2 | 98405.7 | 13.293 | 3.582 | 0.15 | 13.7 | 17.369 | 13.06
41080.1667 | 21 | 3 | 98405.7 | 13.776 | 3.537 | 0.15 | 13.7 | 17.1823 | 13.06
41080.2083 | 65 | 14 | 98405.7 | 14.575 | 3.572 | 0.15 | 13.7 | 17.1719 | 13.06
41080.25 | 166 | 275 | 98405.7 | 16.494 | 3.797 | 0.15 | 13.7 | 17.3586 | 13.06
41080.2917 | 177 | 472 | 98405.7 | 18.258 | 4.196 | 0.15 | 13.7 | 17.5765 | 13.06
41080.3333 | 222 | 409 | 98405.7 | 19.309 | 4.59 | 0.15 | 13.7 | 17.9292 | 13.06
41080.375 | 257 | 398 | 98405.7 | 19.986 | 4.853 | 0.15 | 13.7 | 18.23 | 13.06
41080.4167 | 301 | 312 | 98405.7 | 20.316 | 5.073 | 0.15 | 13.7 | 18.925 | 13.06
41080.4583 | 327 | 191 | 98405.7 | 20.363 | 5.238 | 0.15 | 13.7 | 19.454 | 13.06
41080.5 | 316 | 224 | 98405.7 | 20.45 | 5.333 | 0.15 | 13.7 | 20.3047 | 13.06
41080.5417 | 290 | 235 | 98405.7 | 20.469 | 5.377 | 0.15 | 13.7 | 20.6055 | 13.06
41080.5833 | 248 | 125 | 98405.7 | 20.1 | 5.403 | 0.15 | 13.7 | 21.0827 | 13.06
41080.625 | 193 | 89 | 98405.7 | 19.584 | 5.305 | 0.15 | 13.7 | 21.5702 | 13.06
41080.6667 | 139 | 81 | 98405.7 | 18.877 | 5.111 | 0.15 | 13.7 | 21.508 | 13.06
41080.7083 | 87 | 68 | 98405.7 | 18.034 | 4.814 | 0.15 | 13.7 | 21.5598 | 13.06
41080.75 | 40 | 47 | 98405.7 | 16.956 | 4.377 | 0.15 | 13.7 | 21.6117 | 13.06
41080.7917 | 5 | 12 | 98405.7 | 15.473 | 4.008 | 0.15 | 13.7 | 21.2071 | 13.06
41080.8333 | 0 | 0 | 98405.7 | 14.632 | 3.881 | 0.15 | 13.7 | 20.6677 | 13.06
41080.875 | 0 | 0 | 98405.7 | 14.231 | 3.972 | 0.15 | 13.7 | 20.232 | 13.06
41080.9167 | 0 | 0 | 98405.7 | 13.955 | 4.074 | 0.15 | 13.7 | 19.5889 | 13.06
41080.9583 | 0 | 0 | 98405.7 | 13.695 | 4.154 | 0.15 | 13.7 | 18.4997 | 13.06
41081 | 0 | 0 | 98405.7 | 13.415 | 4.36 | 0.15 | 13.7 | 17.9914 | 13.06
41081.0417 | 0 | 0 | 98405.7 | 13.151 | 4.613 | 0.15 | 13.7 | 17.1615 | 13.06
41081.0833 | 0 | 0 | 98405.7 | 12.848 | 4.729 | 0.15 | 13.7 | 16.6117 | 13.06
41081.125 | 18 | 75 | 98405.7 | 13.001 | 4.827 | 0.15 | 13.7 | 17.1097 | 13.06
41081.1667 | 58 | 326 | 98405.7 | 13.897 | 4.573 | 0.15 | 13.7 | 17.6906 | 13.06
41081.2083 | 79 | 581 | 98405.7 | 15.217 | 4.6 | 0.15 | 13.7 | 18.147 | 13.06
41081.25 | 93 | 699 | 98405.7 | 16.656 | 4.659 | 0.15 | 13.7 | 18.676 | 13.06
41081.2917 | 101 | 769 | 98405.7 | 17.935 | 4.723 | 0.15 | 13.7 | 19.2777 | 13.06
41081.3333 | 104 | 812 | 98405.7 | 19.031 | 4.883 | 0.15 | 13.7 | 20.2424 | 13.06
41081.375 | 103 | 841 | 98405.7 | 19.943 | 5.067 | 0.15 | 13.7 | 20.6262 | 13.06
41081.4167 | 103 | 851 | 98405.7 | 20.641 | 5.24 | 0.15 | 13.7 | 20.8752 | 13.06
41081.4583 | 104 | 850 | 98405.7 | 21.1 | 5.4 | 0.15 | 13.7 | 21.2383 | 13.06
41081.5 | 109 | 832 | 98405.7 | 21.356 | 5.477 | 0.15 | 13.7 | 21.5909 | 13.06
41081.5417 | 130 | 731 | 98405.7 | 21.308 | 5.429 | 0.15 | 13.7 | 21.9851 | 13.06
41081.5833 | 159 | 556 | 98405.7 | 20.956 | 5.305 | 0.15 | 13.7 | 22.2445 | 13.06
41081.625 | 173 | 316 | 98405.7 | 20.351 | 5.183 | 0.15 | 13.7 | 22.2548 | 13.06
41081.6667 | 135 | 135 | 98405.7 | 19.518 | 4.943 | 0.15 | 13.7 | 22.2756 | 13.06
41081.7083 | 76 | 54 | 98405.7 | 18.484 | 4.533 | 0.15 | 13.7 | 22.4416 | 13.06
41081.75 | 32 | 28 | 98405.7 | 17.298 | 4.369 | 0.15 | 13.7 | 22.3482 | 13.06
41081.7917 | 5 | 12 | 98405.7 | 16.062 | 4.532 | 0.15 | 13.7 | 22.2445 | 13.06
41081.8333 | 0 | 0 | 98405.7 | 15.163 | 4.814 | 0.15 | 13.7 | 19.2984 | 13.06
41081.875 | 0 | 0 | 98405.7 | 14.455 | 4.95 | 0.15 | 13.7 | 18.5308 | 13.06
41081.9167 | 0 | 0 | 98405.7 | 13.849 | 4.428 | 0.15 | 13.7 | 18.6242 | 13.06
41081.9583 | 0 | 0 | 98405.7 | 13.735 | 4.088 | 0.15 | 13.7 | 18.3545 | 13.06
41082 | 0 | 0 | 98405.7 | 13.766 | 4.129 | 0.15 | 13.7 | 17.535 | 13.06
41082.0417 | 0 | 0 | 98405.7 | 13.743 | 4.13 | 0.15 | 13.7 | 17.7424 | 13.06
41082.0833 | 0 | 0 | 98405.7 | 13.494 | 4.031 | 0.15 | 13.7 | 17.5661 | 13.06
41082.125 | 14 | 23 | 98405.7 | 13.876 | 4.135 | 0.15 | 13.7 | 17.2445 | 13.06
41082.1667 | 45 | 31 | 98405.7 | 14.736 | 4.418 | 0.15 | 13.7 | 16.9126 | 13.06
41082.2083 | 101 | 77 | 98405.7 | 15.68 | 4.908 | 0.15 | 13.7 | 17.1097 | 13.06
41082.25 | 156 | 128 | 98405.7 | 16.261 | 5.677 | 0.15 | 13.7 | 17.3586 | 13.06
41082.2917 | 195 | 301 | 98405.7 | 16.7 | 6.318 | 0.15 | 13.7 | 17.4935 | 13.06
41082.3333 | 152 | 648 | 98405.7 | 17.767 | 6.293 | 0.15 | 13.7 | 18.0433 | 13.06
41082.375 | 112 | 842 | 98405.7 | 18.916 | 5.88 | 0.15 | 13.7 | 18.4167 | 13.06
41082.4167 | 115 | 834 | 98405.7 | 19.646 | 5.517 | 0.15 | 13.7 | 19.008 | 13.06
41082.4583 | 130 | 786 | 98405.7 | 20.102 | 5.395 | 0.15 | 13.7 | 19.3296 | 13.06
41082.5 | 166 | 668 | 98405.7 | 20.269 | 5.475 | 0.15 | 13.7 | 19.9935 | 13.06
41082.5417 | 218 | 436 | 98405.7 | 20.081 | 5.565 | 0.15 | 13.7 | 19.869 | 13.06
41082.5833 | 196 | 452 | 98405.7 | 20.131 | 5.541 | 0.15 | 13.7 | 19.7756 | 13.06
41082.625 | 190 | 186 | 98405.7 | 19.616 | 5.325 | 0.15 | 13.7 | 20.1283 | 13.06
41082.6667 | 136 | 105 | 98405.7 | 18.98 | 4.895 | 0.15 | 13.7 | 19.8793 | 13.06
41082.7083 | 87 | 95 | 98405.7 | 18.321 | 4.293 | 0.15 | 13.7 | 20.315 | 13.06
41082.75 | 42 | 81 | 98405.7 | 17.115 | 3.779 | 0.15 | 13.7 | 19.4437 | 13.06
41082.7917 | 7 | 26 | 98405.7 | 15.017 | 3.811 | 0.15 | 13.7 | 18.925 | 13.06
41082.8333 | 0 | 0 | 98405.7 | 14.094 | 4.075 | 0.15 | 13.7 | 18.0848 | 13.06
41082.875 | 0 | 0 | 98405.7 | 13.637 | 4.293 | 0.15 | 13.7 | 17.1097 | 13.06
41082.9167 | 0 | 0 | 98405.7 | 13.028 | 4.416 | 0.15 | 13.7 | 16.5703 | 13.06
41082.9583 | 0 | 0 | 98405.7 | 12.431 | 4.572 | 0.15 | 13.7 | 16.1138 | 13.06
41083 | 0 | 0 | 98405.7 | 12.004 | 4.831 | 0.15 | 13.7 | 16.2176 | 13.06
41083.0417 | 0 | 0 | 98405.7 | 11.583 | 4.941 | 0.15 | 13.7 | 16.0931 | 13.06
41083.0833 | 0 | 1 | 98405.7 | 11.168 | 4.964 | 0.15 | 13.7 | 15.8441 | 13.06
41083.125 | 21 | 156 | 98405.7 | 11.276 | 5.017 | 0.15 | 13.7 | 15.9271 | 13.06
41083.1667 | 55 | 422 | 98405.7 | 12.326 | 4.956 | 0.15 | 13.7 | 16.4976 | 13.06
41083.2083 | 78 | 607 | 98405.7 | 14.213 | 5.301 | 0.15 | 13.7 | 16.6117 | 13.06
41083.25 | 93 | 713 | 98405.7 | 15.949 | 5.846 | 0.15 | 13.7 | 16.7777 | 13.06
41083.2917 | 102 | 775 | 98405.7 | 17.191 | 5.976 | 0.15 | 13.7 | 17.3483 | 13.06
41083.3333 | 116 | 773 | 98405.7 | 18.158 | 6.21 | 0.15 | 13.7 | 17.5246 | 13.06
41083.375 | 162 | 634 | 98405.7 | 18.75 | 6.399 | 0.15 | 13.7 | 18.1885 | 13.06
41083.4167 | 191 | 566 | 98405.7 | 19.171 | 6.538 | 0.15 | 13.7 | 19.4644 | 13.06
41083.4583 | 166 | 684 | 98405.7 | 19.617 | 6.641 | 0.15 | 13.7 | 19.7756 | 13.06
41083.5 | 270 | 306 | 98405.7 | 19.222 | 6.588 | 0.15 | 13.7 | 20.2839 | 13.06
41083.5417 | 267 | 161 | 98405.7 | 18.708 | 6.38 | 0.15 | 13.7 | 20.3047 | 13.06
41083.5833 | 228 | 248 | 98405.7 | 18.598 | 6.05 | 0.15 | 13.7 | 20.4395 | 13.06
41083.625 | 173 | 326 | 98405.7 | 18.362 | 5.637 | 0.15 | 13.7 | 20.5329 | 13.06
41083.6667 | 127 | 361 | 98405.7 | 17.944 | 5.159 | 0.15 | 13.7 | 20.4499 | 13.06
41083.7083 | 88 | 177 | 98405.7 | 17.29 | 4.367 | 0.15 | 13.7 | 20.6677 | 13.06
41083.75 | 40 | 72 | 98405.7 | 16.184 | 3.405 | 0.15 | 13.7 | 20.4603 | 13.06
41083.7917 | 6 | 20 | 98405.7 | 14.357 | 3.096 | 0.15 | 13.7 | 19.8275 | 13.06
41083.8333 | 0 | 0 | 98405.7 | 13.799 | 2.937 | 0.15 | 13.7 | 18.7694 | 13.06
41083.875 | 0 | 0 | 98405.7 | 13.47 | 2.895 | 0.15 | 13.7 | 17.3897 | 13.06
41083.9167 | 0 | 0 | 98405.7 | 13.013 | 3.028 | 0.15 | 13.7 | 17.8462 | 13.06
41083.9583 | 0 | 0 | 98405.7 | 12.626 | 3.29 | 0.15 | 13.7 | 17.9188 | 13.06
41084 | 0 | 0 | 98405.7 | 12.354 | 3.567 | 0.15 | 13.7 | 17.3068 | 13.06
41084.0417 | 0 | 0 | 98405.7 | 12.242 | 3.775 | 0.15 | 13.7 | 16.7777 | 13.06
41084.0833 | 0 | 0 | 98405.7 | 12.123 | 4.01 | 0.15 | 13.7 | 16.7777 | 13.06
41084.125 | 6 | 2 | 98405.7 | 12.007 | 4.276 | 0.15 | 13.7 | 17.0267 | 13.06
41084.1667 | 22 | 3 | 98405.7 | 12.088 | 4.271 | 0.15 | 13.7 | 17.3483 | 13.06
41084.2083 | 48 | 4 | 98405.7 | 12.375 | 3.98 | 0.15 | 13.7 | 17.6698 | 13.06
41084.25 | 88 | 7 | 98405.7 | 12.881 | 3.734 | 0.15 | 13.7 | 17.898 | 13.06
41084.2917 | 130 | 9 | 98405.7 | 13.629 | 3.904 | 0.15 | 13.7 | 18.2819 | 13.06
41084.3333 | 164 | 9 | 98405.7 | 14.278 | 4.219 | 0.15 | 13.7 | 18.5827 | 13.06
41084.375 | 192 | 10 | 98405.7 | 14.73 | 4.506 | 0.15 | 13.7 | 19.0495 | 13.06
41084.4167 | 223 | 12 | 98405.7 | 15.36 | 4.986 | 0.15 | 13.7 | 18.6242 | 13.06
41084.4583 | 196 | 8 | 98405.7 | 15.922 | 5.163 | 0.15 | 13.7 | 18.6242 | 13.06
41084.5 | 157 | 5 | 98405.7 | 16.029 | 5.225 | 0.15 | 13.7 | 17.7632 | 13.06
41084.5417 | 128 | 4 | 98405.7 | 15.653 | 5.742 | 0.15 | 13.7 | 17.3483 | 13.06
41084.5833 | 107 | 4 | 98405.7 | 14.819 | 6.304 | 0.15 | 13.7 | 17.1097 | 13.06
41084.625 | 102 | 6 | 98405.7 | 14.255 | 6.475 | 0.15 | 13.7 | 17.2341 | 13.06
41084.6667 | 106 | 17 | 98405.7 | 14.437 | 6.519 | 0.15 | 13.7 | 17.6283 | 13.06
41084.7083 | 99 | 76 | 98405.7 | 14.754 | 6.621 | 0.15 | 13.7 | 17.8773 | 13.06
41084.75 | 41 | 34 | 98405.7 | 14.313 | 6.659 | 0.15 | 13.7 | 18.0121 | 13.06
41084.7917 | 4 | 4 | 98405.7 | 13.793 | 6.675 | 0.15 | 13.7 | 17.7528 | 13.06
41084.8333 | 0 | 0 | 98405.7 | 13.661 | 6.762 | 0.15 | 13.7 | 16.5288 | 13.06
41084.875 | 0 | 0 | 98405.7 | 13.234 | 7.327 | 0.15 | 13.7 | 16.2072 | 13.06
41084.9167 | 0 | 0 | 98405.7 | 11.776 | 7.735 | 0.15 | 13.7 | 15.5537 | 13.06
41084.9583 | 0 | 0 | 98405.7 | 10.903 | 7.123 | 0.15 | 13.7 | 14.7653 | 13.06
41085 | 0 | 0 | 98405.7 | 10.859 | 6.712 | 0.15 | 13.7 | 14.8483 | 13.06
41085.0417 | 0 | 0 | 98405.7 | 11.068 | 6.671 | 0.15 | 13.7 | 15.4084 | 13.06
41085.0833 | 0 | 0 | 98405.7 | 11.187 | 6.643 | 0.15 | 13.7 | 15.979 | 13.06
41085.125 | 12 | 15 | 98405.7 | 11.246 | 6.608 | 0.15 | 13.7 | 16.1449 | 13.06
41085.1667 | 50 | 41 | 98405.7 | 11.632 | 6.588 | 0.15 | 13.7 | 16.2072 | 13.06
41085.2083 | 105 | 101 | 98405.7 | 12.378 | 7.045 | 0.15 | 13.7 | 16.2694 | 13.06
41085.25 | 158 | 233 | 98405.7 | 13.34 | 7.558 | 0.15 | 13.7 | 16.5703 | 13.06
41085.2917 | 171 | 467 | 98405.7 | 14.507 | 8.008 | 0.15 | 13.7 | 17.0682 | 13.06
41085.3333 | 185 | 527 | 98405.7 | 15.506 | 8.296 | 0.15 | 13.7 | 17.1408 | 13.06
41085.375 | 208 | 535 | 98405.7 | 16.14 | 8.644 | 0.15 | 13.7 | 17.6076 | 13.06
41085.4167 | 281 | 320 | 98405.7 | 16.172 | 8.874 | 0.15 | 13.7 | 18.2092 | 13.06
41085.4583 | 294 | 315 | 98405.7 | 16.214 | 9.074 | 0.15 | 13.7 | 18.3648 | 13.06
41085.5 | 289 | 277 | 98405.7 | 16.148 | 9.046 | 0.15 | 13.7 | 18.8731 | 13.06
41085.5417 | 241 | 393 | 98405.7 | 16.252 | 8.937 | 0.15 | 13.7 | 19.2984 | 13.06
41085.5833 | 205 | 401 | 98405.7 | 16.073 | 8.64 | 0.15 | 13.7 | 19.2984 | 13.06
41085.625 | 171 | 382 | 98405.7 | 15.647 | 8.373 | 0.15 | 13.7 | 19.6408 | 13.06
41085.6667 | 139 | 286 | 98405.7 | 15.051 | 8.118 | 0.15 | 13.7 | 19.5785 | 13.06
41085.7083 | 82 | 75 | 98405.7 | 14.219 | 7.564 | 0.15 | 13.7 | 19.2155 | 13.06
41085.75 | 44 | 93 | 98405.7 | 13.419 | 7.466 | 0.15 | 13.7 | 18.842 | 13.06
41085.7917 | 6 | 16 | 98405.7 | 12.658 | 7.599 | 0.15 | 13.7 | 18.3026 | 13.06
41085.8333 | 0 | 0 | 98405.7 | 12.375 | 7.665 | 0.15 | 13.7 | 17.8254 | 13.06
41085.875 | 0 | 0 | 98405.7 | 12.373 | 7.702 | 0.15 | 13.7 | 17.4727 | 13.06
41085.9167 | 0 | 0 | 98405.7 | 12.376 | 7.661 | 0.15 | 13.7 | 17.0682 | 13.06
41085.9583 | 0 | 0 | 98405.7 | 12.334 | 7.671 | 0.15 | 13.7 | 16.2694 | 13.06
41086 | 0 | 0 | 98405.7 | 12.256 | 7.581 | 0.15 | 13.7 | 15.4603 | 13.06
41086.0417 | 0 | 0 | 98405.7 | 12.153 | 7.322 | 0.15 | 13.7 | 14.5371 | 13.06
41086.0833 | 0 | 0 | 98405.7 | 12.069 | 7.035 | 0.15 | 13.7 | 13.396 | 13.06
41086.125 | 7 | 3 | 98405.7 | 12.017 | 6.956 | 0.15 | 13.7 | 13.0537 | 13.06
41086.1667 | 32 | 8 | 98405.7 | 12.18 | 6.874 | 0.15 | 13.7 | 13.0329 | 13.06
41086.2083 | 83 | 24 | 98405.7 | 12.597 | 7.107 | 0.15 | 13.7 | 14.786 | 13.06
41086.25 | 143 | 41 | 98405.7 | 13.098 | 7.265 | 0.15 | 13.7 | 15.73 | 13.06
41086.2917 | 186 | 38 | 98405.7 | 13.593 | 7.249 | 0.15 | 13.7 | 16.3835 | 13.06
41086.3333 | 207 | 25 | 98405.7 | 13.965 | 7.214 | 0.15 | 13.7 | 17.3068 | 13.06
41086.375 | 178 | 11 | 98405.7 | 13.935 | 7.169 | 0.15 | 13.7 | 18.4375 | 13.06
41086.4167 | 193 | 11 | 98405.7 | 13.944 | 7.209 | 0.15 | 13.7 | 19.2155 | 13.06
41086.4583 | 238 | 18 | 98405.7 | 14.265 | 7.311 | 0.15 | 13.7 | 19.5267 | 13.06
41086.5 | 269 | 34 | 98405.7 | 14.772 | 7.385 | 0.15 | 13.7 | 20.1283 | 13.06
41086.5417 | 293 | 86 | 98405.7 | 15.376 | 7.463 | 0.15 | 13.7 | 20.3669 | 13.06
41086.5833 | 254 | 130 | 98405.7 | 15.637 | 7.443 | 0.15 | 13.7 | 20.8752 | 13.06
41086.625 | 193 | 337 | 98405.7 | 15.745 | 7.345 | 0.15 | 13.7 | 21.3212 | 13.06
41086.6667 | 143 | 311 | 98405.7 | 15.26 | 7.111 | 0.15 | 13.7 | 21.4042 | 13.06
41086.7083 | 95 | 252 | 98405.7 | 14.469 | 6.733 | 0.15 | 13.7 | 21.6843 | 13.06
41086.75 | 49 | 177 | 98405.7 | 13.404 | 6.155 | 0.15 | 13.7 | 21.4665 | 13.06
41086.7917 | 7 | 28 | 98405.7 | 11.915 | 5.591 | 0.15 | 13.7 | 20.9997 | 13.06
41086.8333 | 0 | 0 | 98405.7 | 10.674 | 5.172 | 0.15 | 13.7 | 19.1947 | 13.06
41086.875 | 0 | 0 | 98405.7 | 9.869 | 5.005 | 0.15 | 13.7 | 17.4416 | 13.06
41086.9167 | 0 | 0 | 98405.7 | 9.446 | 4.881 | 0.15 | 13.7 | 16.591 | 13.06
41086.9583 | 0 | 0 | 98405.7 | 9.17 | 4.754 | 0.15 | 13.7 | 16.4354 | 13.06
41087 | 0 | 0 | 98405.7 | 8.855 | 4.471 | 0.15 | 13.7 | 16.4043 | 13.06
41087.0417 | 0 | 0 | 98405.7 | 8.964 | 4.361 | 0.15 | 13.7 | 17.6491 | 13.06
41087.0833 | 0 | 0 | 98405.7 | 9.074 | 4.158 | 0.15 | 13.7 | 18.1159 | 13.06
41087.125 | 16 | 27 | 98405.7 | 9.412 | 4.404 | 0.15 | 13.7 | 18.2715 | 13.06
41087.1667 | 52 | 42 | 98405.7 | 10.416 | 4.478 | 0.15 | 13.7 | 18.4582 | 13.06
41087.2083 | 117 | 198 | 98405.7 | 11.759 | 4.657 | 0.15 | 13.7 | 18.6553 | 13.06
41087.25 | 160 | 382 | 98405.7 | 13.448 | 4.681 | 0.15 | 13.7 | 19.1013 | 13.06
41087.2917 | 222 | 129 | 98405.7 | 14.457 | 4.429 | 0.15 | 13.7 | 19.1532 | 13.06
41087.3333 | 244 | 52 | 98405.7 | 14.819 | 3.947 | 0.15 | 13.7 | 18.8731 | 13.06
41087.375 | 234 | 24 | 98405.7 | 14.829 | 3.304 | 0.15 | 13.7 | 19.1636 | 13.06
41087.4167 | 248 | 22 | 98405.7 | 15.067 | 2.869 | 0.15 | 13.7 | 20.0142 | 13.06
41087.4583 | 231 | 16 | 98405.7 | 15.426 | 3.024 | 0.15 | 13.7 | 20.3358 | 13.06
41087.5 | 183 | 9 | 98405.7 | 15.573 | 3.118 | 0.15 | 13.7 | 20.1802 | 13.06
41087.5417 | 158 | 8 | 98405.7 | 15.726 | 3.013 | 0.15 | 13.7 | 20.8959 | 13.06
41087.5833 | 211 | 33 | 98405.7 | 16.329 | 2.916 | 0.15 | 13.7 | 20.9997 | 13.06
41087.625 | 202 | 82 | 98405.7 | 16.943 | 2.99 | 0.15 | 13.7 | 21.0515 | 13.06
41087.6667 | 140 | 64 | 98405.7 | 16.981 | 3.087 | 0.15 | 13.7 | 20.9167 | 13.06
41087.7083 | 76 | 31 | 98405.7 | 16.568 | 2.925 | 0.15 | 13.7 | 21.5183 | 13.06
41087.75 | 29 | 12 | 98405.7 | 15.772 | 2.449 | 0.15 | 13.7 | 21.8814 | 13.06
41087.7917 | 3 | 2 | 98405.7 | 14.889 | 2.285 | 0.15 | 13.7 | 21.3524 | 13.06
41087.8333 | 0 | 0 | 98405.7 | 14.472 | 2.249 | 0.15 | 13.7 | 20.5329 | 13.06
41087.875 | 0 | 0 | 98405.7 | 14.105 | 2.392 | 0.15 | 13.7 | 19.6304 | 13.06
41087.9167 | 0 | 0 | 98405.7 | 13.79 | 2.596 | 0.15 | 13.7 | 19.0806 | 13.06
41087.9583 | 0 | 0 | 98405.7 | 13.628 | 2.812 | 0.15 | 13.7 | 18.9561 | 13.06
41088 | 0 | 0 | 98405.7 | 13.544 | 2.979 | 0.15 | 13.7 | 18.8005 | 13.06
41088.0417 | 0 | 0 | 98405.7 | 13.467 | 3.075 | 0.15 | 13.7 | 18.6138 | 13.06
41088.0833 | 0 | 0 | 98405.7 | 13.319 | 3.124 | 0.15 | 13.7 | 18.3337 | 13.06
41088.125 | 9 | 6 | 98405.7 | 13.499 | 3.098 | 0.15 | 13.7 | 18.7901 | 13.06
41088.1667 | 41 | 20 | 98405.7 | 14.209 | 3.096 | 0.15 | 13.7 | 19.2466 | 13.06
41088.2083 | 95 | 54 | 98405.7 | 14.889 | 2.94 | 0.15 | 13.7 | 19.6719 | 13.06
41088.25 | 158 | 109 | 98405.7 | 15.835 | 2.772 | 0.15 | 13.7 | 20.1594 | 13.06
41088.2917 | 213 | 180 | 98405.7 | 17.021 | 2.677 | 0.15 | 13.7 | 21.3212 | 13.06
41088.3333 | 249 | 261 | 98405.7 | 18.243 | 2.57 | 0.15 | 13.7 | 21.9955 | 13.06
41088.375 | 262 | 338 | 98405.7 | 19.374 | 2.449 | 0.15 | 13.7 | 23.0225 | 13.06
41088.4167 | 234 | 507 | 98405.7 | 20.623 | 2.305 | 0.15 | 13.7 | 24.0183 | 13.06
41088.4583 | 281 | 353 | 98405.7 | 21.389 | 2.149 | 0.15 | 13.7 | 24.7237 | 13.06
41088.5 | 284 | 308 | 98405.7 | 21.932 | 2.077 | 0.15 | 13.7 | 25.2112 | 13.06
41088.5417 | 242 | 388 | 98405.7 | 22.477 | 2.21 | 0.15 | 13.7 | 25.6469 | 13.06
41088.5833 | 197 | 444 | 98405.7 | 22.868 | 2.43 | 0.15 | 13.7 | 25.6469 | 13.06
41088.625 | 159 | 456 | 98405.7 | 23.064 | 2.716 | 0.15 | 13.7 | 25.7299 | 13.06
41088.6667 | 127 | 390 | 98405.7 | 22.895 | 3.061 | 0.15 | 13.7 | 25.6158 | 13.06
41088.7083 | 91 | 250 | 98405.7 | 22.164 | 3.491 | 0.15 | 13.7 | 25.7092 | 13.06
41088.75 | 43 | 95 | 98405.7 | 20.469 | 3.928 | 0.15 | 13.7 | 26.01 | 13.06
41088.7917 | 5 | 13 | 98405.7 | 19.048 | 4.596 | 0.15 | 13.7 | 25.5951 | 13.06
41088.8333 | 0 | 0 | 98405.7 | 18.612 | 5.105 | 0.15 | 13.7 | 24.9 | 13.06
41088.875 | 0 | 0 | 98405.7 | 17.929 | 5.167 | 0.15 | 13.7 | 24.4955 | 13.06
41088.9167 | 0 | 0 | 98405.7 | 17.295 | 5.259 | 0.15 | 13.7 | 23.2196 | 13.06
41088.9583 | 0 | 0 | 98405.7 | 16.834 | 5.447 | 0.15 | 13.7 | 21.6947 | 13.06
41089 | 0 | 0 | 98405.7 | 16.451 | 5.552 | 0.15 | 13.7 | 21.6636 | 13.06
41089.0417 | 0 | 0 | 98405.7 | 16.117 | 5.593 | 0.15 | 13.7 | 21.508 | 13.06
41089.0833 | 0 | 0 | 98405.7 | 15.864 | 5.546 | 0.15 | 13.7 | 21.2486 | 13.06
41089.125 | 16 | 29 | 98405.7 | 15.919 | 5.361 | 0.15 | 13.7 | 20.6159 | 13.06
41089.1667 | 60 | 88 | 98405.7 | 16.652 | 4.971 | 0.15 | 13.7 | 20.398 | 13.06
41089.2083 | 113 | 255 | 98405.7 | 18.084 | 4.379 | 0.15 | 13.7 | 20.4084 | 13.06
41089.25 | 149 | 407 | 98405.7 | 20.21 | 4.068 | 0.15 | 13.7 | 21.01 | 13.06
41089.2917 | 200 | 370 | 98405.7 | 22.44 | 4.395 | 0.15 | 13.7 | 21.425 | 13.06
41089.3333 | 275 | 167 | 98405.7 | 23.274 | 4.416 | 0.15 | 13.7 | 22.203 | 13.06
41089.375 | 212 | 21 | 98405.7 | 22.849 | 4.041 | 0.15 | 13.7 | 22.8357 | 13.06
41089.4167 | 250 | 27 | 98405.7 | 22.826 | 3.568 | 0.15 | 13.7 | 22.8357 | 13.06
41089.4583 | 337 | 114 | 98405.7 | 23.706 | 3.205 | 0.15 | 13.7 | 22.649 | 13.06
41089.5 | 313 | 292 | 98405.7 | 24.8 | 2.761 | 0.15 | 13.7 | 22.2445 | 13.06
41089.5417 | 288 | 235 | 98405.7 | 25.403 | 3.18 | 0.15 | 13.7 | 21.8088 | 13.06
41089.5833 | 262 | 233 | 98405.7 | 25.784 | 3.933 | 0.15 | 13.7 | 21.1864 | 13.06
41089.625 | 111 | 11 | 98405.7 | 24.679 | 3.508 | 0.15 | 13.7 | 20.4499 | 13.06
41089.6667 | 55 | 4 | 98405.7 | 23.548 | 3.116 | 0.15 | 13.7 | 19.8482 | 13.06
41089.7083 | 22 | 2 | 98405.7 | 22.206 | 3.216 | 0.15 | 13.7 | 19.786 | 13.06
41089.75 | 11 | 2 | 98405.7 | 21.032 | 3.322 | 0.15 | 13.7 | 20.4084 | 13.06
41089.7917 | 3 | 3 | 98405.7 | 19.789 | 3.15 | 0.15 | 13.7 | 20.647 | 13.06
41089.8333 | 0 | 0 | 98405.7 | 18.576 | 3.402 | 0.15 | 13.7 | 20.0038 | 13.06
41089.875 | 0 | 0 | 98405.7 | 18.523 | 4.242 | 0.15 | 13.7 | 18.5723 | 13.06
41089.9167 | 0 | 0 | 98405.7 | 17.966 | 4.633 | 0.15 | 13.7 | 18.313 | 13.06
41089.9583 | 0 | 0 | 98405.7 | 16.892 | 4.559 | 0.15 | 13.7 | 17.7839 | 13.06
41090 | 0 | 0 | 98405.7 | 15.587 | 3.996 | 0.15 | 13.7 | 17.5972 | 13.06
41090.0417 | 0 | 0 | 98405.7 | 14.504 | 3.428 | 0.15 | 13.7 | 17.7009 | 13.06
41090.0833 | 0 | 0 | 98405.7 | 13.798 | 3.113 | 0.15 | 13.7 | 17.6802 | 13.06
41090.125 | 19 | 125 | 98405.7 | 14.113 | 3.022 | 0.15 | 13.7 | 17.5246 | 13.06
41090.1667 | 58 | 320 | 98405.7 | 15.791 | 3.384 | 0.15 | 13.7 | 17.4416 | 13.06
41090.2083 | 95 | 362 | 98405.7 | 16.805 | 3.738 | 0.15 | 13.7 | 17.9188 | 13.06
41090.25 | 118 | 520 | 98405.7 | 18.517 | 4.155 | 0.15 | 13.7 | 19.1013 | 13.06
41090.2917 | 114 | 715 | 98405.7 | 20.141 | 4.533 | 0.15 | 13.7 | 20.0038 | 13.06
41090.3333 | 114 | 778 | 98405.7 | 21.339 | 4.622 | 0.15 | 13.7 | 20.9167 | 13.06
41090.375 | 121 | 779 | 98405.7 | 22.109 | 4.617 | 0.15 | 13.7 | 21.8192 | 13.06
41090.4167 | 124 | 782 | 98405.7 | 22.713 | 4.634 | 0.15 | 13.7 | 22.203 | 13.06
41090.4583 | 124 | 783 | 98405.7 | 23.274 | 4.642 | 0.15 | 13.7 | 22.6698 | 13.06
41090.5 | 124 | 775 | 98405.7 | 23.721 | 4.627 | 0.15 | 13.7 | 22.7839 | 13.06
41090.5417 | 122 | 760 | 98405.7 | 24.018 | 4.542 | 0.15 | 13.7 | 22.9291 | 13.06
41090.5833 | 128 | 694 | 98405.7 | 24.077 | 4.517 | 0.15 | 13.7 | 23.5204 | 13.06
41090.625 | 153 | 443 | 98405.7 | 23.856 | 4.387 | 0.15 | 13.7 | 23.7797 | 13.06
41090.6667 | 135 | 142 | 98405.7 | 23.22 | 3.951 | 0.15 | 13.7 | 23.4581 | 13.06
41090.7083 | 73 | 46 | 98405.7 | 22.342 | 3.579 | 0.15 | 13.7 | 23.3025 | 13.06
41090.75 | 25 | 13 | 98405.7 | 21.049 | 3.445 | 0.15 | 13.7 | 23.0328 | 13.06
41090.7917 | 2 | 2 | 98405.7 | 19.962 | 3.609 | 0.15 | 13.7 | 22.6283 | 13.06
41090.8333 | 0 | 0 | 98405.7 | 19.365 | 3.698 | 0.15 | 13.7 | 21.9021 | 13.06
41090.875 | 0 | 0 | 98405.7 | 18.838 | 3.649 | 0.15 | 13.7 | 20.8752 | 13.06
41090.9167 | 0 | 0 | 98405.7 | 17.845 | 3.503 | 0.15 | 13.7 | 20.5017 | 13.06
41090.9583 | 0 | 0 | 98405.7 | 16.97 | 3.392 | 0.15 | 13.7 | 20.1491 | 13.06
41091 | 0 | 0 | 98405.7 | 16.26 | 3.362 | 0.15 | 13.7 | 19.3399 | 13.06
41091.0417 | 0 | 0 | 98405.7 | 16.026 | 3.3 | 0.15 | 13.7 | 18.8524 | 13.06
41091.0833 | 0 | 0 | 98405.7 | 16.165 | 2.834 | 0.15 | 13.7 | 18.3856 | 13.06
41091.125 | 5 | 3 | 98405.7 | 16.329 | 3.886 | 0.15 | 13.7 | 18.1989 | 13.06
41091.1667 | 20 | 4 | 98405.7 | 16.532 | 3.953 | 0.15 | 13.7 | 17.3897 | 13.06
41091.2083 | 49 | 7 | 98405.7 | 16.831 | 4.252 | 0.15 | 13.7 | 17.2238 | 13.06
41091.25 | 81 | 10 | 98405.7 | 17.165 | 4.851 | 0.15 | 13.7 | 18.0121 | 13.06
41091.2917 | 212 | 226 | 98405.7 | 18.217 | 5.938 | 0.15 | 13.7 | 18.7694 | 13.06
41091.3333 | 165 | 619 | 98405.7 | 19.603 | 6.157 | 0.15 | 13.7 | 19.2362 | 13.06
41091.375 | 157 | 697 | 98405.7 | 20.572 | 6.17 | 0.15 | 13.7 | 19.1325 | 13.06
41091.4167 | 213 | 536 | 98405.7 | 20.782 | 6.261 | 0.15 | 13.7 | 19.7237 | 13.06
41091.4583 | 229 | 502 | 98405.7 | 20.915 | 5.958 | 0.15 | 13.7 | 20.0868 | 13.06
41091.5 | 206 | 559 | 98405.7 | 21.115 | 5.567 | 0.15 | 13.7 | 20.4603 | 13.06
41091.5417 | 191 | 550 | 98405.7 | 21.131 | 5.43 | 0.15 | 13.7 | 21.2383 | 13.06
41091.5833 | 170 | 557 | 98405.7 | 21.001 | 5.38 | 0.15 | 13.7 | 20.8233 | 13.06
41091.625 | 174 | 334 | 98405.7 | 20.442 | 5.136 | 0.15 | 13.7 | 21.1241 | 13.06
41091.6667 | 133 | 335 | 98405.7 | 19.888 | 4.801 | 0.15 | 13.7 | 21.0204 | 13.06
41091.7083 | 90 | 205 | 98405.7 | 19.035 | 4.339 | 0.15 | 13.7 | 20.315 | 13.06
41091.75 | 44 | 122 | 98405.7 | 17.571 | 3.852 | 0.15 | 13.7 | 19.9831 | 13.06
41091.7917 | 5 | 19 | 98405.7 | 15.522 | 3.689 | 0.15 | 13.7 | 19.703 | 13.06
41091.8333 | 0 | 0 | 98405.7 | 14.725 | 3.588 | 0.15 | 13.7 | 18.8628 | 13.06
41091.875 | 0 | 0 | 98405.7 | 14.165 | 3.567 | 0.15 | 13.7 | 17.1408 | 13.06
41091.9167 | 0 | 0 | 98405.7 | 13.181 | 3.432 | 0.15 | 13.7 | 16.7466 | 13.06
41091.9583 | 0 | 0 | 98405.7 | 12.209 | 3.677 | 0.15 | 13.7 | 15.8441 | 13.06
41092 | 0 | 0 | 98405.7 | 11.669 | 4.089 | 0.15 | 13.7 | 15.2632 | 13.06
41092.0417 | 0 | 0 | 98405.7 | 10.76 | 3.901 | 0.15 | 13.7 | 14.2674 | 13.06
41092.0833 | 0 | 1 | 98405.7 | 9.979 | 3.917 | 0.15 | 13.7 | 13.8524 | 13.06
41092.125 | 20 | 147 | 98405.7 | 10.226 | 4.083 | 0.15 | 13.7 | 13.9354 | 13.06
41092.1667 | 56 | 414 | 98405.7 | 11.28 | 4.06 | 0.15 | 13.7 | 13.8732 | 13.06
41092.2083 | 81 | 608 | 98405.7 | 12.753 | 3.869 | 0.15 | 13.7 | 15.4499 | 13.06
41092.25 | 107 | 648 | 98405.7 | 14.946 | 3.963 | 0.15 | 13.7 | 16.7362 | 13.06
41092.2917 | 134 | 633 | 98405.7 | 16.676 | 3.925 | 0.15 | 13.7 | 18.0951 | 13.06
41092.3333 | 132 | 747 | 98405.7 | 18.185 | 3.852 | 0.15 | 13.7 | 19.091 | 13.06
41092.375 | 192 | 580 | 98405.7 | 19.159 | 3.654 | 0.15 | 13.7 | 18.8835 | 13.06
41092.4167 | 298 | 287 | 98405.7 | 19.552 | 3.515 | 0.15 | 13.7 | 19.5578 | 13.06
41092.4583 | 296 | 69 | 98405.7 | 19.393 | 3.52 | 0.15 | 13.7 | 20.315 | 13.06
41092.5 | 265 | 43 | 98405.7 | 19.261 | 3.838 | 0.15 | 13.7 | 20.4499 | 13.06
41092.5417 | 233 | 37 | 98405.7 | 18.937 | 4.047 | 0.15 | 13.7 | 20.3773 | 13.06
41092.5833 | 208 | 47 | 98405.7 | 18.606 | 3.915 | 0.15 | 13.7 | 20.4084 | 13.06
41092.625 | 200 | 144 | 98405.7 | 18.592 | 3.672 | 0.15 | 13.7 | 20.7922 | 13.06
41092.6667 | 133 | 73 | 98405.7 | 18.068 | 3.516 | 0.15 | 13.7 | 21.3835 | 13.06
41092.7083 | 62 | 22 | 98405.7 | 17.059 | 3.518 | 0.15 | 13.7 | 20.9582 | 13.06
41092.75 | 31 | 22 | 98405.7 | 15.803 | 3.716 | 0.15 | 13.7 | 20.7922 | 13.06
41092.7917 | 5 | 10 | 98405.7 | 14.175 | 3.824 | 0.15 | 13.7 | 20.2632 | 13.06
41092.8333 | 0 | 0 | 98405.7 | 12.788 | 3.697 | 0.15 | 13.7 | 19.6408 | 13.06
41092.875 | 0 | 0 | 98405.7 | 12.049 | 3.494 | 0.15 | 13.7 | 17.9188 | 13.06
41092.9167 | 0 | 0 | 98405.7 | 11.63 | 3.329 | 0.15 | 13.7 | 16.8815 | 13.06
41092.9583 | 0 | 0 | 98405.7 | 11.401 | 3.153 | 0.15 | 13.7 | 16.4561 | 13.06
41093 | 0 | 0 | 98405.7 | 11.571 | 2.91 | 0.15 | 13.7 | 16.1657 | 13.06
41093.0417 | 0 | 0 | 98405.7 | 11.732 | 2.733 | 0.15 | 13.7 | 15.9893 | 13.06
41093.0833 | 0 | 1 | 98405.7 | 11.715 | 2.711 | 0.15 | 13.7 | 16.9748 | 13.06
41093.125 | 18 | 85 | 98405.7 | 11.962 | 2.683 | 0.15 | 13.7 | 16.8088 | 13.06
41093.1667 | 61 | 253 | 98405.7 | 13.727 | 2.843 | 0.15 | 13.7 | 16.7051 | 13.06
41093.2083 | 96 | 422 | 98405.7 | 15.479 | 2.971 | 0.15 | 13.7 | 17.2238 | 13.06
41093.25 | 119 | 568 | 98405.7 | 17.7 | 2.954 | 0.15 | 13.7 | 17.981 | 13.06
41093.2917 | 147 | 580 | 98405.7 | 19.119 | 3.051 | 0.15 | 13.7 | 18.7694 | 13.06
41093.3333 | 193 | 504 | 98405.7 | 19.988 | 3.187 | 0.15 | 13.7 | 19.7134 | 13.06
41093.375 | 256 | 357 | 98405.7 | 20.49 | 3.289 | 0.15 | 13.7 | 21.1034 | 13.06
41093.4167 | 294 | 320 | 98405.7 | 20.914 | 3.278 | 0.15 | 13.7 | 21.9748 | 13.06
41093.4583 | 316 | 114 | 98405.7 | 20.883 | 3.179 | 0.15 | 13.7 | 22.4727 | 13.06
41093.5 | 293 | 74 | 98405.7 | 20.88 | 3.085 | 0.15 | 13.7 | 22.8461 | 13.06
41093.5417 | 274 | 84 | 98405.7 | 21.001 | 2.951 | 0.15 | 13.7 | 23.0847 | 13.06
41093.5833 | 236 | 89 | 98405.7 | 21.022 | 2.801 | 0.15 | 13.7 | 22.9499 | 13.06
41093.625 | 185 | 84 | 98405.7 | 20.928 | 2.793 | 0.15 | 13.7 | 23.6241 | 13.06
41093.6667 | 138 | 95 | 98405.7 | 20.735 | 2.937 | 0.15 | 13.7 | 23.5826 | 13.06
41093.7083 | 85 | 76 | 98405.7 | 20.242 | 3.123 | 0.15 | 13.7 | 23.1988 | 13.06
41093.75 | 35 | 36 | 98405.7 | 19.122 | 3.327 | 0.15 | 13.7 | 23.0225 | 13.06
41093.7917 | 4 | 6 | 98405.7 | 17.712 | 3.665 | 0.15 | 13.7 | 22.2963 | 13.06
41093.8333 | 0 | 0 | 98405.7 | 17.165 | 3.922 | 0.15 | 13.7 | 21.3731 | 13.06
41093.875 | 0 | 0 | 98405.7 | 16.732 | 3.977 | 0.15 | 13.7 | 20.8026 | 13.06
41093.9167 | 0 | 0 | 98405.7 | 16.216 | 3.928 | 0.15 | 13.7 | 20.2839 | 13.06
41093.9583 | 0 | 0 | 98405.7 | 15.618 | 3.893 | 0.15 | 13.7 | 19.9105 | 13.06
41094 | 0 | 0 | 98405.7 | 15.168 | 3.95 | 0.15 | 13.7 | 19.4644 | 13.06
41094.0417 | 0 | 0 | 98405.7 | 14.703 | 3.895 | 0.15 | 13.7 | 19.5785 | 13.06
41094.0833 | 0 | 0 | 98405.7 | 13.971 | 3.766 | 0.15 | 13.7 | 19.9001 | 13.06
41094.125 | 16 | 77 | 98405.7 | 13.948 | 3.885 | 0.15 | 13.7 | 20.0349 | 13.06
41094.1667 | 56 | 270 | 98405.7 | 14.825 | 3.908 | 0.15 | 13.7 | 19.454 | 13.06
41094.2083 | 85 | 498 | 98405.7 | 16.212 | 3.708 | 0.15 | 13.7 | 19.6511 | 13.06
41094.25 | 100 | 646 | 98405.7 | 17.906 | 3.5 | 0.15 | 13.7 | 20.564 | 13.06
41094.2917 | 107 | 734 | 98405.7 | 19.556 | 3.42 | 0.15 | 13.7 | 21.0619 | 13.06
41094.3333 | 110 | 785 | 98405.7 | 20.908 | 3.489 | 0.15 | 13.7 | 21.9333 | 13.06
41094.375 | 112 | 806 | 98405.7 | 21.892 | 3.617 | 0.15 | 13.7 | 22.7424 | 13.06
41094.4167 | 113 | 813 | 98405.7 | 22.627 | 3.727 | 0.15 | 13.7 | 23.5826 | 13.06
41094.4583 | 116 | 805 | 98405.7 | 23.147 | 3.761 | 0.15 | 13.7 | 24.0598 | 13.06
41094.5 | 130 | 745 | 98405.7 | 23.441 | 3.764 | 0.15 | 13.7 | 24.0494 | 13.06
41094.5417 | 147 | 660 | 98405.7 | 23.561 | 3.807 | 0.15 | 13.7 | 24.4955 | 13.06
41094.5833 | 176 | 459 | 98405.7 | 23.333 | 3.927 | 0.15 | 13.7 | 24.4955 | 13.06
41094.625 | 161 | 368 | 98405.7 | 22.945 | 4.16 | 0.15 | 13.7 | 24.4021 | 13.06
41094.6667 | 126 | 300 | 98405.7 | 22.371 | 4.465 | 0.15 | 13.7 | 24.6303 | 13.06
41094.7083 | 84 | 238 | 98405.7 | 21.496 | 4.614 | 0.15 | 13.7 | 24.62 | 13.06
41094.75 | 41 | 127 | 98405.7 | 20.178 | 4.658 | 0.15 | 13.7 | 24.454 | 13.06
41094.7917 | 5 | 23 | 98405.7 | 18.574 | 4.78 | 0.15 | 13.7 | 23.9042 | 13.06
41094.8333 | 0 | 0 | 98405.7 | 17.61 | 4.839 | 0.15 | 13.7 | 22.9187 | 13.06
41094.875 | 0 | 0 | 98405.7 | 17.009 | 4.73 | 0.15 | 13.7 | 20.9893 | 13.06
41094.9167 | 0 | 0 | 98405.7 | 16.524 | 4.573 | 0.15 | 13.7 | 20.232 | 13.06
41094.9583 | 0 | 0 | 98405.7 | 16.078 | 4.488 | 0.15 | 13.7 | 20.2113 | 13.06
41095 | 0 | 0 | 98405.7 | 15.511 | 4.391 | 0.15 | 13.7 | 20.6677 | 13.06
41095.0417 | 0 | 0 | 98405.7 | 14.864 | 4.302 | 0.15 | 13.7 | 20.0557 | 13.06
41095.0833 | 0 | 0 | 98405.7 | 14.455 | 4.336 | 0.15 | 13.7 | 19.0391 | 13.06
41095.125 | 17 | 75 | 98405.7 | 14.632 | 4.492 | 0.15 | 13.7 | 20.0764 | 13.06
41095.1667 | 60 | 228 | 98405.7 | 15.431 | 4.425 | 0.15 | 13.7 | 20.5017 | 13.06
41095.2083 | 95 | 438 | 98405.7 | 16.879 | 4.416 | 0.15 | 13.7 | 20.9374 | 13.06
41095.25 | 116 | 587 | 98405.7 | 18.647 | 4.385 | 0.15 | 13.7 | 21.425 | 13.06
41095.2917 | 131 | 667 | 98405.7 | 20.421 | 4.265 | 0.15 | 13.7 | 22.1926 | 13.06
41095.3333 | 169 | 600 | 98405.7 | 21.776 | 4.208 | 0.15 | 13.7 | 23.1262 | 13.06
41095.375 | 249 | 387 | 98405.7 | 22.438 | 4.206 | 0.15 | 13.7 | 24.1635 | 13.06
41095.4167 | 309 | 232 | 98405.7 | 22.764 | 4.188 | 0.15 | 13.7 | 24.7652 | 13.06
41095.4583 | 320 | 123 | 98405.7 | 22.846 | 4.151 | 0.15 | 13.7 | 25.1283 | 13.06
41095.5 | 295 | 81 | 98405.7 | 22.839 | 4.161 | 0.15 | 13.7 | 25.0245 | 13.06
41095.5417 | 278 | 102 | 98405.7 | 22.934 | 4.242 | 0.15 | 13.7 | 24.8585 | 13.06
41095.5833 | 245 | 163 | 98405.7 | 23.035 | 4.349 | 0.15 | 13.7 | 22.7839 | 13.06
41095.625 | 196 | 183 | 98405.7 | 22.993 | 4.454 | 0.15 | 13.7 | 21.6013 | 13.06
41095.6667 | 140 | 113 | 98405.7 | 22.59 | 4.518 | 0.15 | 13.7 | 23.1677 | 13.06
41095.7083 | 67 | 28 | 98405.7 | 21.536 | 4.5 | 0.15 | 13.7 | 23.676 | 13.06
41095.75 | 22 | 8 | 98405.7 | 20.269 | 4.736 | 0.15 | 13.7 | 22.9706 | 13.06
41095.7917 | 2 | 2 | 98405.7 | 19.181 | 5.032 | 0.15 | 13.7 | 22.5868 | 13.06
41095.8333 | 0 | 0 | 98405.7 | 18.442 | 5.091 | 0.15 | 13.7 | 21.788 | 13.06
41095.875 | 0 | 0 | 98405.7 | 17.984 | 5 | 0.15 | 13.7 | 21.3731 | 13.06
41095.9167 | 0 | 0 | 98405.7 | 17.599 | 4.846 | 0.15 | 13.7 | 21.4146 | 13.06
41095.9583 | 0 | 0 | 98405.7 | 17.216 | 4.678 | 0.15 | 13.7 | 21.5598 | 13.06
41096 | 0 | 0 | 98405.7 | 16.94 | 4.59 | 0.15 | 13.7 | 21.3316 | 13.06
41096.0417 | 0 | 0 | 98405.7 | 16.744 | 4.539 | 0.15 | 13.7 | 20.647 | 13.06
41096.0833 | 0 | 0 | 98405.7 | 16.575 | 4.401 | 0.15 | 13.7 | 20.0764 | 13.06
41096.125 | 9 | 10 | 98405.7 | 16.489 | 4.32 | 0.15 | 13.7 | 20.1179 | 13.06
41096.1667 | 42 | 24 | 98405.7 | 16.777 | 4.182 | 0.15 | 13.7 | 20.0142 | 13.06
41096.2083 | 99 | 62 | 98405.7 | 17.436 | 3.946 | 0.15 | 13.7 | 20.0038 | 13.06
41096.25 | 161 | 97 | 98405.7 | 18.385 | 3.477 | 0.15 | 13.7 | 20.3254 | 13.06
41096.2917 | 177 | 41 | 98405.7 | 19.212 | 2.808 | 0.15 | 13.7 | 20.4914 | 13.06
41096.3333 | 240 | 63 | 98405.7 | 20.197 | 2.235 | 0.15 | 13.7 | 20.8544 | 13.06
41096.375 | 302 | 192 | 98405.7 | 21.687 | 2.506 | 0.15 | 13.7 | 21.1138 | 13.06
41096.4167 | 271 | 423 | 98405.7 | 23.029 | 2.814 | 0.15 | 13.7 | 20.3876 | 13.06
41096.4583 | 288 | 392 | 98405.7 | 23.916 | 3.363 | 0.15 | 13.7 | 20.3565 | 13.06
41096.5 | 305 | 93 | 98405.7 | 23.774 | 3.497 | 0.15 | 13.7 | 20.8026 | 13.06
41096.5417 | 266 | 64 | 98405.7 | 23.625 | 3.656 | 0.15 | 13.7 | 21.9021 | 13.06
41096.5833 | 251 | 136 | 98405.7 | 23.729 | 3.987 | 0.15 | 13.7 | 22.6075 | 13.06
41096.625 | 197 | 244 | 98405.7 | 23.817 | 4.119 | 0.15 | 13.7 | 22.8254 | 13.06
41096.6667 | 145 | 231 | 98405.7 | 23.633 | 3.84 | 0.15 | 13.7 | 23.1469 | 13.06
41096.7083 | 88 | 86 | 98405.7 | 22.901 | 3.377 | 0.15 | 13.7 | 23.4996 | 13.06
41096.75 | 26 | 13 | 98405.7 | 21.405 | 3.032 | 0.15 | 13.7 | 22.9706 | 13.06
41096.7917 | 2 | 2 | 98405.7 | 20.056 | 2.976 | 0.15 | 13.7 | 22.5972 | 13.06
41096.8333 | 0 | 0 | 98405.7 | 19.426 | 2.917 | 0.15 | 13.7 | 21.5183 | 13.06
41096.875 | 0 | 0 | 98405.7 | 18.858 | 2.882 | 0.15 | 13.7 | 20.9374 | 13.06
41096.9167 | 0 | 0 | 98405.7 | 18.067 | 3.004 | 0.15 | 13.7 | 20.4499 | 13.06
41096.9583 | 0 | 0 | 98405.7 | 17.137 | 3.221 | 0.15 | 13.7 | 19.8793 | 13.06
41097 | 0 | 0 | 98405.7 | 16.417 | 3.404 | 0.15 | 13.7 | 18.1574 | 13.06
41097.0417 | 0 | 0 | 98405.7 | 15.764 | 3.45 | 0.15 | 13.7 | 18.1677 | 13.06
41097.0833 | 0 | 0 | 98405.7 | 14.971 | 3.425 | 0.15 | 13.7 | 17.6283 | 13.06
41097.125 | 17 | 84 | 98405.7 | 14.986 | 3.31 | 0.15 | 13.7 | 17.12 | 13.06
41097.1667 | 61 | 215 | 98405.7 | 16.31 | 3.276 | 0.15 | 13.7 | 17.4209 | 13.06
41097.2083 | 106 | 295 | 98405.7 | 17.408 | 2.85 | 0.15 | 13.7 | 18.2611 | 13.06
41097.25 | 146 | 388 | 98405.7 | 18.877 | 2.619 | 0.15 | 13.7 | 19.3711 | 13.06
41097.2917 | 196 | 372 | 98405.7 | 20.677 | 2.65 | 0.15 | 13.7 | 19.9105 | 13.06
41097.3333 | 258 | 116 | 98405.7 | 21.323 | 2.709 | 0.15 | 13.7 | 20.3876 | 13.06
41097.375 | 247 | 37 | 98405.7 | 21.456 | 2.476 | 0.15 | 13.7 | 20.6781 | 13.06
41097.4167 | 218 | 18 | 98405.7 | 21.485 | 2.373 | 0.15 | 13.7 | 21.4042 | 13.06
41097.4583 | 224 | 18 | 98405.7 | 21.5 | 2.404 | 0.15 | 13.7 | 21.9436 | 13.06
41097.5 | 228 | 20 | 98405.7 | 21.563 | 2.351 | 0.15 | 13.7 | 21.3939 | 13.06
41097.5417 | 194 | 17 | 98405.7 | 21.451 | 2.522 | 0.15 | 13.7 | 21.6739 | 13.06
41097.5833 | 189 | 28 | 98405.7 | 21.377 | 2.968 | 0.15 | 13.7 | 22.6905 | 13.06
41097.625 | 192 | 99 | 98405.7 | 21.422 | 3.361 | 0.15 | 13.7 | 23.1573 | 13.06
41097.6667 | 140 | 295 | 98405.7 | 21.422 | 3.475 | 0.15 | 13.7 | 22.8357 | 13.06
41097.7083 | 90 | 262 | 98405.7 | 20.958 | 3.383 | 0.15 | 13.7 | 23.5411 | 13.06
41097.75 | 42 | 106 | 98405.7 | 19.594 | 3.126 | 0.15 | 13.7 | 22.7216 | 13.06
41097.7917 | 4 | 13 | 98405.7 | 17.469 | 3.345 | 0.15 | 13.7 | 22.1615 | 13.06
41097.8333 | 0 | 0 | 98405.7 | 16.528 | 3.659 | 0.15 | 13.7 | 21.2797 | 13.06
41097.875 | 0 | 0 | 98405.7 | 15.951 | 3.859 | 0.15 | 13.7 | 19.8793 | 13.06
41097.9167 | 0 | 0 | 98405.7 | 15.404 | 3.951 | 0.15 | 13.7 | 18.9769 | 13.06
41097.9583 | 0 | 0 | 98405.7 | 14.832 | 3.933 | 0.15 | 13.7 | 18.2611 | 13.06
41098 | 0 | 0 | 98405.7 | 14.245 | 3.794 | 0.15 | 13.7 | 18.1781 | 13.06
41098.0417 | 0 | 0 | 98405.7 | 13.919 | 3.666 | 0.15 | 13.7 | 19.091 | 13.06
41098.0833 | 0 | 0 | 98405.7 | 13.636 | 3.619 | 0.15 | 13.7 | 18.925 | 13.06
41098.125 | 14 | 62 | 98405.7 | 13.94 | 3.568 | 0.15 | 13.7 | 17.7113 | 13.06
41098.1667 | 57 | 289 | 98405.7 | 15.39 | 3.748 | 0.15 | 13.7 | 18.0018 | 13.06
41098.2083 | 84 | 548 | 98405.7 | 16.709 | 3.592 | 0.15 | 13.7 | 18.7072 | 13.06
41098.25 | 101 | 674 | 98405.7 | 19.054 | 3.741 | 0.15 | 13.7 | 18.759 | 13.06
41098.2917 | 115 | 731 | 98405.7 | 21.308 | 4.144 | 0.15 | 13.7 | 18.4893 | 13.06
41098.3333 | 134 | 714 | 98405.7 | 22.664 | 4.506 | 0.15 | 13.7 | 18.6242 | 13.06
41098.375 | 148 | 702 | 98405.7 | 23.691 | 4.773 | 0.15 | 13.7 | 18.6968 | 13.06
41098.4167 | 144 | 751 | 98405.7 | 24.519 | 5.027 | 0.15 | 13.7 | 18.6657 | 13.06
41098.4583 | 211 | 558 | 98405.7 | 24.802 | 5.209 | 0.15 | 13.7 | 19.174 | 13.06
41098.5 | 301 | 185 | 98405.7 | 24.313 | 5.304 | 0.15 | 13.7 | 19.9831 | 13.06
41098.5417 | 250 | 58 | 98405.7 | 23.507 | 5.2 | 0.15 | 13.7 | 20.73 | 13.06
41098.5833 | 181 | 29 | 98405.7 | 22.714 | 4.776 | 0.15 | 13.7 | 20.6885 | 13.06
41098.625 | 162 | 45 | 98405.7 | 22.223 | 4.616 | 0.15 | 13.7 | 21.3005 | 13.06
41098.6667 | 125 | 60 | 98405.7 | 21.647 | 4.416 | 0.15 | 13.7 | 21.4146 | 13.06
41098.7083 | 77 | 56 | 98405.7 | 20.809 | 4.465 | 0.15 | 13.7 | 21.425 | 13.06
41098.75 | 33 | 36 | 98405.7 | 19.583 | 4.95 | 0.15 | 13.7 | 20.8648 | 13.06
41098.7917 | 4 | 9 | 98405.7 | 18.141 | 5.298 | 0.15 | 13.7 | 20.0661 | 13.06
41098.8333 | 0 | 0 | 98405.7 | 16.949 | 5.019 | 0.15 | 13.7 | 19.703 | 13.06
41098.875 | 0 | 0 | 98405.7 | 16.143 | 4.766 | 0.15 | 13.7 | 19.2984 | 13.06
41098.9167 | 0 | 0 | 98405.7 | 15.708 | 4.81 | 0.15 | 13.7 | 18.8524 | 13.06
41098.9583 | 0 | 0 | 98405.7 | 15.399 | 4.934 | 0.15 | 13.7 | 18.8316 | 13.06
41099 | 0 | 0 | 98405.7 | 15.169 | 5.162 | 0.15 | 13.7 | 18.5308 | 13.06
41099.0417 | 0 | 0 | 98405.7 | 14.846 | 5.216 | 0.15 | 13.7 | 18.5101 | 13.06
41099.0833 | 0 | 0 | 98405.7 | 14.471 | 5.202 | 0.15 | 13.7 | 18.4582 | 13.06
41099.125 | 16 | 139 | 98405.7 | 14.29 | 5.272 | 0.15 | 13.7 | 18.1677 | 13.06
41099.1667 | 53 | 371 | 98405.7 | 14.848 | 5.435 | 0.15 | 13.7 | 17.9914 | 13.06
41099.2083 | 86 | 458 | 98405.7 | 15.858 | 6.267 | 0.15 | 13.7 | 17.9292 | 13.06
41099.25 | 101 | 653 | 98405.7 | 16.908 | 6.806 | 0.15 | 13.7 | 18.313 | 13.06
41099.2917 | 110 | 731 | 98405.7 | 17.888 | 7.084 | 0.15 | 13.7 | 19.1636 | 13.06
41099.3333 | 121 | 747 | 98405.7 | 18.683 | 7.372 | 0.15 | 13.7 | 19.8379 | 13.06
41099.375 | 137 | 718 | 98405.7 | 19.297 | 7.481 | 0.15 | 13.7 | 20.1594 | 13.06
41099.4167 | 142 | 727 | 98405.7 | 19.98 | 7.561 | 0.15 | 13.7 | 20.5225 | 13.06
41099.4583 | 171 | 645 | 98405.7 | 20.574 | 7.769 | 0.15 | 13.7 | 20.9685 | 13.06
41099.5 | 243 | 399 | 98405.7 | 20.574 | 7.994 | 0.15 | 13.7 | 20.8544 | 13.06
41099.5417 | 260 | 212 | 98405.7 | 20.192 | 7.912 | 0.15 | 13.7 | 21.176 | 13.06
41099.5833 | 228 | 236 | 98405.7 | 20.011 | 7.848 | 0.15 | 13.7 | 21.5598 | 13.06
41099.625 | 178 | 136 | 98405.7 | 19.423 | 7.413 | 0.15 | 13.7 | 22.1615 | 13.06
41099.6667 | 131 | 250 | 98405.7 | 18.927 | 7.008 | 0.15 | 13.7 | 21.3316 | 13.06
41099.7083 | 80 | 332 | 98405.7 | 18.242 | 6.451 | 0.15 | 13.7 | 20.6366 | 13.06
41099.75 | 40 | 155 | 98405.7 | 17.194 | 5.821 | 0.15 | 13.7 | 20.0246 | 13.06
41099.7917 | 4 | 16 | 98405.7 | 15.901 | 5.307 | 0.15 | 13.7 | 19.1843 | 13.06
41099.8333 | 0 | 0 | 98405.7 | 14.999 | 4.967 | 0.15 | 13.7 | 18.6553 | 13.06
41099.875 | 0 | 0 | 98405.7 | 14.503 | 4.988 | 0.15 | 13.7 | 18.5101 | 13.06
41099.9167 | 0 | 0 | 98405.7 | 14.394 | 5.338 | 0.15 | 13.7 | 18.313 | 13.06
41099.9583 | 0 | 0 | 98405.7 | 14.228 | 5.334 | 0.15 | 13.7 | 18.0329 | 13.06
41100 | 0 | 0 | 98405.7 | 14.074 | 5.472 | 0.15 | 13.7 | 17.2653 | 13.06
41100.0417 | 0 | 0 | 98405.7 | 13.81 | 5.461 | 0.15 | 13.7 | 17.4209 | 13.06
41100.0833 | 0 | 0 | 98405.7 | 13.488 | 5.419 | 0.15 | 13.7 | 17.8565 | 13.06
41100.125 | 14 | 103 | 98405.7 | 13.272 | 5.242 | 0.15 | 13.7 | 18.0225 | 13.06
41100.1667 | 56 | 253 | 98405.7 | 13.859 | 5.256 | 0.15 | 13.7 | 17.9603 | 13.06
41100.2083 | 98 | 314 | 98405.7 | 14.972 | 5.734 | 0.15 | 13.7 | 18.1055 | 13.06
41100.25 | 139 | 361 | 98405.7 | 16.121 | 6.109 | 0.15 | 13.7 | 18.5619 | 13.06
41100.2917 | 167 | 442 | 98405.7 | 17.244 | 6.261 | 0.15 | 13.7 | 19.1428 | 13.06
41100.3333 | 183 | 508 | 98405.7 | 18.306 | 6.352 | 0.15 | 13.7 | 19.952 | 13.06
41100.375 | 187 | 567 | 98405.7 | 19.323 | 6.287 | 0.15 | 13.7 | 20.73 | 13.06
41100.4167 | 179 | 620 | 98405.7 | 20.166 | 6.134 | 0.15 | 13.7 | 21.2279 | 13.06
41100.4583 | 160 | 692 | 98405.7 | 20.838 | 5.971 | 0.15 | 13.7 | 21.6532 | 13.06
41100.5 | 172 | 631 | 98405.7 | 21.235 | 5.682 | 0.15 | 13.7 | 21.4768 | 13.06
41100.5417 | 179 | 570 | 98405.7 | 21.478 | 5.341 | 0.15 | 13.7 | 20.9374 | 13.06
41100.5833 | 185 | 459 | 98405.7 | 21.519 | 5.03 | 0.15 | 13.7 | 20.7507 | 13.06
41100.625 | 182 | 228 | 98405.7 | 21.19 | 4.762 | 0.15 | 13.7 | 20.9271 | 13.06
41100.6667 | 132 | 111 | 98405.7 | 20.721 | 4.342 | 0.15 | 13.7 | 21.1034 | 13.06
41100.7083 | 78 | 68 | 98405.7 | 19.985 | 3.855 | 0.15 | 13.7 | 20.8233 | 13.06
41100.75 | 30 | 28 | 98405.7 | 18.691 | 3.517 | 0.15 | 13.7 | 20.6885 | 13.06
41100.7917 | 2 | 3 | 98405.7 | 17.067 | 3.471 | 0.15 | 13.7 | 19.7756 | 13.06
41100.8333 | 0 | 0 | 98405.7 | 16.263 | 3.423 | 0.15 | 13.7 | 18.676 | 13.06
41100.875 | 0 | 0 | 98405.7 | 15.846 | 3.275 | 0.15 | 13.7 | 18.3545 | 13.06
41100.9167 | 0 | 0 | 98405.7 | 15.268 | 3.042 | 0.15 | 13.7 | 18.3026 | 13.06
41100.9583 | 0 | 0 | 98405.7 | 14.679 | 2.978 | 0.15 | 13.7 | 18.2404 | 13.06
41101 | 0 | 0 | 98405.7 | 14.32 | 3.226 | 0.15 | 13.7 | 18.1159 | 13.06
41101.0417 | 0 | 0 | 98405.7 | 13.974 | 3.588 | 0.15 | 13.7 | 18.0433 | 13.06
41101.0833 | 0 | 0 | 98405.7 | 13.718 | 3.839 | 0.15 | 13.7 | 17.5765 | 13.06
41101.125 | 12 | 47 | 98405.7 | 13.886 | 4.049 | 0.15 | 13.7 | 17.6491 | 13.06
41101.1667 | 55 | 170 | 98405.7 | 14.74 | 4.215 | 0.15 | 13.7 | 17.7632 | 13.06
41101.2083 | 94 | 376 | 98405.7 | 15.766 | 4.485 | 0.15 | 13.7 | 17.8358 | 13.06
41101.25 | 116 | 543 | 98405.7 | 16.71 | 5.08 | 0.15 | 13.7 | 18.1574 | 13.06
41101.2917 | 133 | 620 | 98405.7 | 17.588 | 5.407 | 0.15 | 13.7 | 18.3026 | 13.06
41101.3333 | 157 | 613 | 98405.7 | 18.486 | 5.597 | 0.15 | 13.7 | 18.2922 | 13.06
41101.375 | 208 | 499 | 98405.7 | 18.998 | 5.784 | 0.15 | 13.7 | 17.981 | 13.06
41101.4167 | 270 | 348 | 98405.7 | 19.107 | 5.966 | 0.15 | 13.7 | 17.7528 | 13.06
41101.4583 | 305 | 181 | 98405.7 | 18.878 | 6.025 | 0.15 | 13.7 | 17.2341 | 13.06
41101.5 | 295 | 201 | 98405.7 | 18.878 | 6.059 | 0.15 | 13.7 | 19.0702 | 13.06
41101.5417 | 250 | 313 | 98405.7 | 19.02 | 6.143 | 0.15 | 13.7 | 19.8275 | 13.06
41101.5833 | 206 | 388 | 98405.7 | 19.21 | 6.203 | 0.15 | 13.7 | 19.9105 | 13.06
41101.625 | 179 | 123 | 98405.7 | 18.571 | 6.012 | 0.15 | 13.7 | 18.7798 | 13.06
41101.6667 | 133 | 137 | 98405.7 | 17.866 | 5.737 | 0.15 | 13.7 | 16.7777 | 13.06
41101.7083 | 85 | 208 | 98405.7 | 17.071 | 5.287 | 0.15 | 13.7 | 17.2756 | 13.06
41101.75 | 38 | 113 | 98405.7 | 15.847 | 4.812 | 0.15 | 13.7 | 16.0931 | 13.06
41101.7917 | 3 | 12 | 98405.7 | 14.061 | 4.309 | 0.15 | 13.7 | 15.7715 | 13.06
41101.8333 | 0 | 0 | 98405.7 | 13.059 | 4.23 | 0.15 | 13.7 | 15.73 | 13.06
41101.875 | 0 | 0 | 98405.7 | 12.618 | 4.355 | 0.15 | 13.7 | 15.5329 | 13.06
41101.9167 | 0 | 0 | 98405.7 | 12.481 | 4.536 | 0.15 | 13.7 | 15.6159 | 13.06
41101.9583 | 0 | 0 | 98405.7 | 12.252 | 4.639 | 0.15 | 13.7 | 15.5537 | 13.06
41102 | 0 | 0 | 98405.7 | 11.922 | 4.712 | 0.15 | 13.7 | 15.4499 | 13.06
41102.0417 | 0 | 0 | 98405.7 | 11.729 | 4.818 | 0.15 | 13.7 | 15.5225 | 13.06
41102.0833 | 0 | 0 | 98405.7 | 11.631 | 4.901 | 0.15 | 13.7 | 15.5744 | 13.06
41102.125 | 8 | 11 | 98405.7 | 11.619 | 4.993 | 0.15 | 13.7 | 15.6989 | 13.06
41102.1667 | 46 | 45 | 98405.7 | 11.942 | 5.015 | 0.15 | 13.7 | 15.8234 | 13.06
41102.2083 | 105 | 272 | 98405.7 | 13.022 | 5.564 | 0.15 | 13.7 | 16.2487 | 13.06
41102.25 | 136 | 454 | 98405.7 | 14.327 | 6.073 | 0.15 | 13.7 | 16.6221 | 13.06
41102.2917 | 192 | 353 | 98405.7 | 15.112 | 6.299 | 0.15 | 13.7 | 16.9333 | 13.06
41102.3333 | 256 | 175 | 98405.7 | 15.311 | 6.345 | 0.15 | 13.7 | 17.2445 | 13.06
41102.375 | 281 | 85 | 98405.7 | 15.241 | 6.27 | 0.15 | 13.7 | 16.2176 | 13.06
41102.4167 | 291 | 61 | 98405.7 | 15.255 | 6.107 | 0.15 | 13.7 | 16.8607 | 13.06
41102.4583 | 289 | 53 | 98405.7 | 15.287 | 5.933 | 0.15 | 13.7 | 17.369 | 13.06
41102.5 | 285 | 62 | 98405.7 | 15.511 | 5.842 | 0.15 | 13.7 | 18.4893 | 13.06
41102.5417 | 278 | 107 | 98405.7 | 15.989 | 5.949 | 0.15 | 13.7 | 19.1532 | 13.06
41102.5833 | 235 | 263 | 98405.7 | 16.537 | 6.278 | 0.15 | 13.7 | 19.5163 | 13.06
41102.625 | 172 | 392 | 98405.7 | 16.602 | 6.583 | 0.15 | 13.7 | 19.5163 | 13.06
41102.6667 | 140 | 192 | 98405.7 | 15.876 | 6.577 | 0.15 | 13.7 | 19.9001 | 13.06
41102.7083 | 73 | 46 | 98405.7 | 14.724 | 5.903 | 0.15 | 13.7 | 19.9312 | 13.06
41102.75 | 27 | 21 | 98405.7 | 13.736 | 5.338 | 0.15 | 13.7 | 19.8379 | 13.06
41102.7917 | 3 | 7 | 98405.7 | 12.663 | 4.955 | 0.15 | 13.7 | 19.4333 | 13.06
41102.8333 | 0 | 0 | 98405.7 | 11.84 | 4.719 | 0.15 | 13.7 | 18.5516 | 13.06
41102.875 | 0 | 0 | 98405.7 | 11.354 | 4.672 | 0.15 | 13.7 | 17.8254 | 13.06
41102.9167 | 0 | 0 | 98405.7 | 10.919 | 4.593 | 0.15 | 13.7 | 18.1989 | 13.06
41102.9583 | 0 | 0 | 98405.7 | 10.398 | 4.392 | 0.15 | 13.7 | 18.0848 | 13.06
41103 | 0 | 0 | 98405.7 | 9.866 | 4.17 | 0.15 | 13.7 | 17.8254 | 13.06
41103.0417 | 0 | 0 | 98405.7 | 9.811 | 4.042 | 0.15 | 13.7 | 17.12 | 13.06
41103.0833 | 0 | 0 | 98405.7 | 9.933 | 4.017 | 0.15 | 13.7 | 16.6014 | 13.06
41103.125 | 10 | 16 | 98405.7 | 10.313 | 4.128 | 0.15 | 13.7 | 16.4354 | 13.06
41103.1667 | 40 | 19 | 98405.7 | 11.092 | 4.24 | 0.15 | 13.7 | 16.8296 | 13.06
41103.2083 | 71 | 16 | 98405.7 | 11.648 | 4.205 | 0.15 | 13.7 | 16.7985 | 13.06
41103.25 | 109 | 16 | 98405.7 | 12.468 | 4.261 | 0.15 | 13.7 | 16.6117 | 13.06
41103.2917 | 155 | 19 | 98405.7 | 13.617 | 4.369 | 0.15 | 13.7 | 16.8296 | 13.06
41103.3333 | 202 | 22 | 98405.7 | 14.627 | 4.512 | 0.15 | 13.7 | 17.1304 | 13.06
41103.375 | 238 | 24 | 98405.7 | 15.269 | 4.614 | 0.15 | 13.7 | 17.286 | 13.06
41103.4167 | 241 | 19 | 98405.7 | 15.565 | 4.61 | 0.15 | 13.7 | 17.5557 | 13.06
41103.4583 | 254 | 21 | 98405.7 | 15.914 | 4.52 | 0.15 | 13.7 | 17.6802 | 13.06
41103.5 | 226 | 16 | 98405.7 | 16.241 | 4.368 | 0.15 | 13.7 | 17.7839 | 13.06
41103.5417 | 168 | 9 | 98405.7 | 16.242 | 4.2 | 0.15 | 13.7 | 18.2507 | 13.06
41103.5833 | 124 | 6 | 98405.7 | 16.007 | 4.127 | 0.15 | 13.7 | 19.2569 | 13.06
41103.625 | 92 | 5 | 98405.7 | 15.657 | 4.131 | 0.15 | 13.7 | 20.2217 | 13.06
41103.6667 | 65 | 5 | 98405.7 | 15.34 | 4.076 | 0.15 | 13.7 | 20.1283 | 13.06
41103.7083 | 63 | 17 | 98405.7 | 15.281 | 3.923 | 0.15 | 13.7 | 20.4395 | 13.06
41103.75 | 36 | 38 | 98405.7 | 14.666 | 3.522 | 0.15 | 13.7 | 19.5163 | 13.06
41103.7917 | 3 | 4 | 98405.7 | 12.99 | 3.63 | 0.15 | 13.7 | 18.0329 | 13.06
41103.8333 | 0 | 0 | 98405.7 | 12.462 | 3.917 | 0.15 | 13.7 | 18.4271 | 13.06
41103.875 | 0 | 0 | 98405.7 | 12.254 | 4.196 | 0.15 | 13.7 | 17.9292 | 13.06
41103.9167 | 0 | 0 | 98405.7 | 12.249 | 4.411 | 0.15 | 13.7 | 17.3171 | 13.06
41103.9583 | 0 | 0 | 98405.7 | 12.124 | 4.385 | 0.15 | 13.7 | 17.4209 | 13.06
41104 | 0 | 0 | 98405.7 | 11.829 | 4.249 | 0.15 | 13.7 | 17.3794 | 13.06
41104.0417 | 0 | 0 | 98405.7 | 12.094 | 4.195 | 0.15 | 13.7 | 17.2549 | 13.06
41104.0833 | 0 | 0 | 98405.7 | 12.198 | 4.072 | 0.15 | 13.7 | 17.2445 | 13.06
41104.125 | 6 | 7 | 98405.7 | 12.271 | 3.951 | 0.15 | 13.7 | 16.7051 | 13.06
41104.1667 | 49 | 43 | 98405.7 | 13.161 | 3.991 | 0.15 | 13.7 | 16.3835 | 13.06
41104.2083 | 85 | 30 | 98405.7 | 13.851 | 3.646 | 0.15 | 13.7 | 16.3732 | 13.06
41104.25 | 66 | 5 | 98405.7 | 14.291 | 3.326 | 0.15 | 13.7 | 16.6636 | 13.06
41104.2917 | 87 | 4 | 98405.7 | 14.677 | 3.355 | 0.15 | 13.7 | 16.9437 | 13.06
41104.3333 | 122 | 6 | 98405.7 | 15.182 | 3.999 | 0.15 | 13.7 | 17.1719 | 13.06
41104.375 | 175 | 10 | 98405.7 | 15.54 | 5.068 | 0.15 | 13.7 | 17.5142 | 13.06
41104.4167 | 241 | 20 | 98405.7 | 15.819 | 5.81 | 0.15 | 13.7 | 17.6698 | 13.06
41104.4583 | 285 | 35 | 98405.7 | 16.247 | 6.111 | 0.15 | 13.7 | 17.4105 | 13.06
41104.5 | 287 | 45 | 98405.7 | 16.767 | 6.226 | 0.15 | 13.7 | 18.2819 | 13.06
41104.5417 | 278 | 65 | 98405.7 | 17.392 | 6.355 | 0.15 | 13.7 | 18.2507 | 13.06
41104.5833 | 248 | 83 | 98405.7 | 17.818 | 6.53 | 0.15 | 13.7 | 18.0329 | 13.06
41104.625 | 180 | 54 | 98405.7 | 17.562 | 6.401 | 0.15 | 13.7 | 18.9354 | 13.06
41104.6667 | 129 | 52 | 98405.7 | 16.961 | 6.191 | 0.15 | 13.7 | 18.8005 | 13.06
41104.7083 | 76 | 41 | 98405.7 | 16.115 | 5.939 | 0.15 | 13.7 | 17.2238 | 13.06
41104.75 | 31 | 28 | 98405.7 | 15.046 | 5.649 | 0.15 | 13.7 | 18.0018 | 13.06
41104.7917 | 3 | 4 | 98405.7 | 13.808 | 5.235 | 0.15 | 13.7 | 17.369 | 13.06
41104.8333 | 0 | 0 | 98405.7 | 12.646 | 4.81 | 0.15 | 13.7 | 16.9229 | 13.06
41104.875 | 0 | 0 | 98405.7 | 11.884 | 4.619 | 0.15 | 13.7 | 16.9748 | 13.06
41104.9167 | 0 | 0 | 98405.7 | 11.351 | 4.481 | 0.15 | 13.7 | 16.9437 | 13.06
41104.9583 | 0 | 0 | 98405.7 | 10.821 | 4.305 | 0.15 | 13.7 | 16.9748 | 13.06
41105 | 0 | 0 | 98405.7 | 10.336 | 4.13 | 0.15 | 13.7 | 16.9644 | 13.06
41105.0417 | 0 | 0 | 98405.7 | 9.978 | 3.971 | 0.15 | 13.7 | 16.9333 | 13.06
41105.0833 | 0 | 0 | 98405.7 | 9.936 | 3.863 | 0.15 | 13.7 | 16.8918 | 13.06
41105.125 | 9 | 26 | 98405.7 | 10.483 | 3.898 | 0.15 | 13.7 | 16.7985 | 13.06
41105.1667 | 42 | 42 | 98405.7 | 11.967 | 4.158 | 0.15 | 13.7 | 16.7155 | 13.06
41105.2083 | 86 | 58 | 98405.7 | 12.915 | 4.162 | 0.15 | 13.7 | 16.6532 | 13.06
41105.25 | 140 | 81 | 98405.7 | 13.98 | 4.468 | 0.15 | 13.7 | 16.7777 | 13.06
41105.2917 | 196 | 116 | 98405.7 | 14.742 | 4.898 | 0.15 | 13.7 | 16.9644 | 13.06
41105.3333 | 244 | 212 | 98405.7 | 15.59 | 5.257 | 0.15 | 13.7 | 17.2653 | 13.06
41105.375 | 266 | 286 | 98405.7 | 16.412 | 5.52 | 0.15 | 13.7 | 17.4935 | 13.06
41105.4167 | 279 | 304 | 98405.7 | 17.034 | 5.695 | 0.15 | 13.7 | 17.9914 | 13.06
41105.4583 | 265 | 355 | 98405.7 | 17.502 | 5.823 | 0.15 | 13.7 | 18.5827 | 13.06
41105.5 | 177 | 628 | 98405.7 | 18.122 | 5.938 | 0.15 | 13.7 | 19.0702 | 13.06
41105.5417 | 146 | 680 | 98405.7 | 18.328 | 5.952 | 0.15 | 13.7 | 19.2362 | 13.06
41105.5833 | 126 | 699 | 98405.7 | 18.272 | 5.882 | 0.15 | 13.7 | 19.2362 | 13.06
41105.625 | 118 | 627 | 98405.7 | 17.853 | 5.794 | 0.15 | 13.7 | 19.5681 | 13.06
41105.6667 | 105 | 494 | 98405.7 | 17.127 | 5.629 | 0.15 | 13.7 | 17.9292 | 13.06
41105.7083 | 79 | 302 | 98405.7 | 16.16 | 5.183 | 0.15 | 13.7 | 18.2404 | 13.06
41105.75 | 35 | 104 | 98405.7 | 14.71 | 4.413 | 0.15 | 13.7 | 18.4063 | 13.06
41105.7917 | 2 | 7 | 98405.7 | 12.775 | 3.989 | 0.15 | 13.7 | 17.7113 | 13.06
41105.8333 | 0 | 0 | 98405.7 | 11.882 | 3.944 | 0.15 | 13.7 | 17.1615 | 13.06
41105.875 | 0 | 0 | 98405.7 | 11.307 | 4.022 | 0.15 | 13.7 | 16.9852 | 13.06
41105.9167 | 0 | 0 | 98405.7 | 10.936 | 4.275 | 0.15 | 13.7 | 16.7155 | 13.06
41105.9583 | 0 | 0 | 98405.7 | 10.703 | 4.566 | 0.15 | 13.7 | 16.342 | 13.06
41106 | 0 | 0 | 98405.7 | 10.531 | 4.777 | 0.15 | 13.7 | 15.7093 | 13.06
41106.0417 | 0 | 0 | 98405.7 | 10.486 | 4.92 | 0.15 | 13.7 | 15.2425 | 13.06
41106.0833 | 0 | 0 | 98405.7 | 10.598 | 5.009 | 0.15 | 13.7 | 15.3151 | 13.06
41106.125 | 6 | 8 | 98405.7 | 10.662 | 4.973 | 0.15 | 13.7 | 15.5537 | 13.06
41106.1667 | 41 | 34 | 98405.7 | 11.231 | 5.049 | 0.15 | 13.7 | 15.4707 | 13.06
41106.2083 | 103 | 129 | 98405.7 | 12.39 | 5.168 | 0.15 | 13.7 | 15.7611 | 13.06
41106.25 | 156 | 264 | 98405.7 | 14.102 | 5.805 | 0.15 | 13.7 | 16.062 | 13.06
41106.2917 | 206 | 226 | 98405.7 | 15.22 | 6.272 | 0.15 | 13.7 | 16.5288 | 13.06
41106.3333 | 253 | 219 | 98405.7 | 15.832 | 6.619 | 0.15 | 13.7 | 17.1304 | 13.06
41106.375 | 284 | 261 | 98405.7 | 16.479 | 6.814 | 0.15 | 13.7 | 17.8254 | 13.06
41106.4167 | 292 | 323 | 98405.7 | 17.172 | 6.907 | 0.15 | 13.7 | 18.5827 | 13.06
41106.4583 | 305 | 290 | 98405.7 | 17.592 | 6.939 | 0.15 | 13.7 | 18.8731 | 13.06
41106.5 | 309 | 221 | 98405.7 | 17.696 | 6.848 | 0.15 | 13.7 | 18.4271 | 13.06
41106.5417 | 283 | 127 | 98405.7 | 17.518 | 6.626 | 0.15 | 13.7 | 18.2196 | 13.06
41106.5833 | 237 | 89 | 98405.7 | 17.288 | 6.328 | 0.15 | 13.7 | 17.3794 | 13.06
41106.625 | 162 | 42 | 98405.7 | 16.896 | 5.737 | 0.15 | 13.7 | 17.8151 | 13.06
41106.6667 | 112 | 35 | 98405.7 | 16.548 | 5.228 | 0.15 | 13.7 | 18.0329 | 13.06
41106.7083 | 59 | 20 | 98405.7 | 15.83 | 4.834 | 0.15 | 13.7 | 17.8254 | 13.06
41106.75 | 14 | 4 | 98405.7 | 14.626 | 4.671 | 0.15 | 13.7 | 17.5868 | 13.06
41106.7917 | 0 | 0 | 98405.7 | 13.801 | 4.835 | 0.15 | 13.7 | 17.3794 | 13.06
41106.8333 | 0 | 0 | 98405.7 | 13.523 | 5.123 | 0.15 | 13.7 | 17.1927 | 13.06
41106.875 | 0 | 0 | 98405.7 | 13.411 | 5.117 | 0.15 | 13.7 | 16.8918 | 13.06
41106.9167 | 0 | 0 | 98405.7 | 13.274 | 5.045 | 0.15 | 13.7 | 16.674 | 13.06
41106.9583 | 0 | 0 | 98405.7 | 12.89 | 4.697 | 0.15 | 13.7 | 16.8815 | 13.06
41107 | 0 | 0 | 98405.7 | 12.482 | 4.68 | 0.15 | 13.7 | 17.12 | 13.06
41107.0417 | 0 | 0 | 98405.7 | 12.107 | 4.523 | 0.15 | 13.7 | 17.4001 | 13.06
41107.0833 | 0 | 0 | 98405.7 | 11.77 | 4.455 | 0.15 | 13.7 | 17.452 | 13.06
41107.125 | 10 | 53 | 98405.7 | 11.738 | 4.485 | 0.15 | 13.7 | 17.4935 | 13.06
41107.1667 | 49 | 223 | 98405.7 | 12.511 | 4.544 | 0.15 | 13.7 | 17.5765 | 13.06
41107.2083 | 84 | 423 | 98405.7 | 13.692 | 4.658 | 0.15 | 13.7 | 17.6595 | 13.06
41107.25 | 103 | 584 | 98405.7 | 15.026 | 5.109 | 0.15 | 13.7 | 17.898 | 13.06
41107.2917 | 111 | 699 | 98405.7 | 16.202 | 5.272 | 0.15 | 13.7 | 18.0018 | 13.06
41107.3333 | 117 | 739 | 98405.7 | 17.196 | 5.415 | 0.15 | 13.7 | 18.1366 | 13.06
41107.375 | 122 | 756 | 98405.7 | 18.017 | 5.567 | 0.15 | 13.7 | 18.2404 | 13.06
41107.4167 | 131 | 742 | 98405.7 | 18.65 | 5.83 | 0.15 | 13.7 | 18.2196 | 13.06
41107.4583 | 157 | 650 | 98405.7 | 18.883 | 6.185 | 0.15 | 13.7 | 18.4582 | 13.06
41107.5 | 148 | 669 | 98405.7 | 19.038 | 6.489 | 0.15 | 13.7 | 19.008 | 13.06
41107.5417 | 131 | 697 | 98405.7 | 19.099 | 6.647 | 0.15 | 13.7 | 19.9312 | 13.06
41107.5833 | 120 | 683 | 98405.7 | 18.917 | 6.701 | 0.15 | 13.7 | 20.4914 | 13.06
41107.625 | 106 | 652 | 98405.7 | 18.493 | 6.686 | 0.15 | 13.7 | 20.6677 | 13.06
41107.6667 | 93 | 548 | 98405.7 | 17.788 | 6.396 | 0.15 | 13.7 | 20.4914 | 13.06
41107.7083 | 73 | 310 | 98405.7 | 16.844 | 5.641 | 0.15 | 13.7 | 20.2632 | 13.06
41107.75 | 33 | 116 | 98405.7 | 15.487 | 4.79 | 0.15 | 13.7 | 20.2839 | 13.06
41107.7917 | 2 | 10 | 98405.7 | 13.466 | 4.212 | 0.15 | 13.7 | 19.9416 | 13.06
41107.8333 | 0 | 0 | 98405.7 | 12.888 | 4.33 | 0.15 | 13.7 | 19.5889 | 13.06
41107.875 | 0 | 0 | 98405.7 | 13 | 4.626 | 0.15 | 13.7 | 18.6242 | 13.06
41107.9167 | 0 | 0 | 98405.7 | 12.91 | 4.912 | 0.15 | 13.7 | 18.3337 | 13.06
41107.9583 | 0 | 0 | 98405.7 | 12.715 | 5.053 | 0.15 | 13.7 | 18.4167 | 13.06
41108 | 0 | 0 | 98405.7 | 12.495 | 4.979 | 0.15 | 13.7 | 18.4582 | 13.06
41108.0417 | 0 | 0 | 98405.7 | 12.267 | 4.893 | 0.15 | 13.7 | 18.3545 | 13.06
41108.0833 | 0 | 0 | 98405.7 | 12.284 | 4.748 | 0.15 | 13.7 | 18.064 | 13.06
41108.125 | 7 | 11 | 98405.7 | 12.399 | 4.495 | 0.15 | 13.7 | 17.898 | 13.06
41108.1667 | 32 | 15 | 98405.7 | 13.083 | 4.276 | 0.15 | 13.7 | 18.0536 | 13.06
41108.2083 | 88 | 43 | 98405.7 | 13.982 | 4.021 | 0.15 | 13.7 | 18.3752 | 13.06
41108.25 | 150 | 70 | 98405.7 | 15.034 | 3.73 | 0.15 | 13.7 | 18.7279 | 13.06
41108.2917 | 180 | 40 | 98405.7 | 15.627 | 3.382 | 0.15 | 13.7 | 19.0184 | 13.06
41108.3333 | 156 | 12 | 98405.7 | 15.658 | 3.347 | 0.15 | 13.7 | 19.8482 | 13.06
41108.375 | 162 | 9 | 98405.7 | 15.839 | 3.466 | 0.15 | 13.7 | 20.315 | 13.06
41108.4167 | 191 | 10 | 98405.7 | 16.507 | 3.607 | 0.15 | 13.7 | 20.6885 | 13.06
41108.4583 | 161 | 7 | 98405.7 | 17.149 | 3.76 | 0.15 | 13.7 | 21.3835 | 13.06
41108.5 | 187 | 11 | 98405.7 | 17.966 | 4.278 | 0.15 | 13.7 | 21.788 | 13.06
41108.5417 | 275 | 62 | 98405.7 | 19.216 | 5.311 | 0.15 | 13.7 | 22.4208 | 13.06
41108.5833 | 249 | 103 | 98405.7 | 19.783 | 6.22 | 0.15 | 13.7 | 23.2714 | 13.06
41108.625 | 180 | 72 | 98405.7 | 19.322 | 6.286 | 0.15 | 13.7 | 23.1677 | 13.06
41108.6667 | 144 | 196 | 98405.7 | 18.843 | 5.833 | 0.15 | 13.7 | 22.815 | 13.06
41108.7083 | 86 | 131 | 98405.7 | 17.984 | 5.198 | 0.15 | 13.7 | 21.9436 | 13.06
41108.75 | 31 | 43 | 98405.7 | 16.549 | 4.577 | 0.15 | 13.7 | 21.0619 | 13.06
41108.7917 | 2 | 3 | 98405.7 | 14.894 | 4.384 | 0.15 | 13.7 | 20.5951 | 13.06
41108.8333 | 0 | 0 | 98405.7 | 14.142 | 4.495 | 0.15 | 13.7 | 20.0142 | 13.06
41108.875 | 0 | 0 | 98405.7 | 13.834 | 4.641 | 0.15 | 13.7 | 19.6304 | 13.06
41108.9167 | 0 | 0 | 98405.7 | 13.685 | 4.703 | 0.15 | 13.7 | 19.1013 | 13.06
41108.9583 | 0 | 0 | 98405.7 | 13.531 | 4.797 | 0.15 | 13.7 | 17.8047 | 13.06
41109 | 0 | 0 | 98405.7 | 13.355 | 4.986 | 0.15 | 13.7 | 17.6387 | 13.06
41109.0417 | 0 | 0 | 98405.7 | 13.269 | 5.066 | 0.15 | 13.7 | 17.9084 | 13.06
41109.0833 | 0 | 0 | 98405.7 | 13.283 | 5.065 | 0.15 | 13.7 | 18.1159 | 13.06
41109.125 | 2 | 1 | 98405.7 | 13.327 | 4.997 | 0.15 | 13.7 | 18.2715 | 13.06
41109.1667 | 21 | 4 | 98405.7 | 13.403 | 4.684 | 0.15 | 13.7 | 18.4375 | 13.06
41109.2083 | 61 | 11 | 98405.7 | 13.792 | 4.624 | 0.15 | 13.7 | 18.4167 | 13.06
41109.25 | 100 | 13 | 98405.7 | 14.331 | 4.702 | 0.15 | 13.7 | 18.4478 | 13.06
41109.2917 | 94 | 5 | 98405.7 | 14.623 | 4.777 | 0.15 | 13.7 | 18.7072 | 13.06
41109.3333 | 105 | 4 | 98405.7 | 15.075 | 4.78 | 0.15 | 13.7 | 18.7901 | 13.06
41109.375 | 144 | 6 | 98405.7 | 15.757 | 5.45 | 0.15 | 13.7 | 19.0806 | 13.06
41109.4167 | 221 | 15 | 98405.7 | 16.549 | 6.283 | 0.15 | 13.7 | 19.5889 | 13.06
41109.4583 | 284 | 36 | 98405.7 | 17.229 | 6.666 | 0.15 | 13.7 | 20.1179 | 13.06
41109.5 | 326 | 88 | 98405.7 | 17.73 | 7.233 | 0.15 | 13.7 | 20.4084 | 13.06
41109.5417 | 276 | 62 | 98405.7 | 17.247 | 7.958 | 0.15 | 13.7 | 20.3876 | 13.06
41109.5833 | 213 | 39 | 98405.7 | 16 | 8.078 | 0.15 | 13.7 | 20.5847 | 13.06
41109.625 | 174 | 49 | 98405.7 | 15.242 | 7.954 | 0.15 | 13.7 | 20.6366 | 13.06
41109.6667 | 147 | 124 | 98405.7 | 15.208 | 8.257 | 0.15 | 13.7 | 20.647 | 13.06
41109.7083 | 71 | 36 | 98405.7 | 14.657 | 8.616 | 0.15 | 13.7 | 18.2922 | 13.06
41109.75 | 20 | 8 | 98405.7 | 13.956 | 8.59 | 0.15 | 13.7 | 18.0329 | 13.06
41109.7917 | 1 | 1 | 98405.7 | 13.449 | 8.423 | 0.15 | 13.7 | 17.369 | 13.06
41109.8333 | 0 | 0 | 98405.7 | 13.027 | 8.172 | 0.15 | 13.7 | 17.1927 | 13.06
41109.875 | 0 | 0 | 98405.7 | 12.764 | 7.809 | 0.15 | 13.7 | 17.1097 | 13.06
41109.9167 | 0 | 0 | 98405.7 | 12.662 | 7.382 | 0.15 | 13.7 | 17.0785 | 13.06
41109.9583 | 0 | 0 | 98405.7 | 12.511 | 7.138 | 0.15 | 13.7 | 16.9437 | 13.06
41110 | 0 | 0 | 98405.7 | 12.226 | 6.886 | 0.15 | 13.7 | 16.9022 | 13.06
41110.0417 | 0 | 0 | 98405.7 | 11.864 | 6.658 | 0.15 | 13.7 | 16.8607 | 13.06
41110.0833 | 0 | 0 | 98405.7 | 11.451 | 6.29 | 0.15 | 13.7 | 16.9022 | 13.06
41110.125 | 9 | 50 | 98405.7 | 11.14 | 5.996 | 0.15 | 13.7 | 16.8815 | 13.06
41110.1667 | 49 | 189 | 98405.7 | 11.694 | 5.947 | 0.15 | 13.7 | 16.7985 | 13.06
41110.2083 | 92 | 220 | 98405.7 | 12.835 | 6.17 | 0.15 | 13.7 | 16.7985 | 13.06
41110.25 | 128 | 369 | 98405.7 | 13.94 | 6.504 | 0.15 | 13.7 | 16.9333 | 13.06
41110.2917 | 124 | 648 | 98405.7 | 15.098 | 6.734 | 0.15 | 13.7 | 17.1097 | 13.06
41110.3333 | 133 | 685 | 98405.7 | 16.101 | 6.763 | 0.15 | 13.7 | 17.4312 | 13.06
41110.375 | 143 | 688 | 98405.7 | 16.991 | 6.769 | 0.15 | 13.7 | 17.8151 | 13.06
41110.4167 | 138 | 731 | 98405.7 | 17.627 | 6.8 | 0.15 | 13.7 | 18.5204 | 13.06
41110.4583 | 144 | 711 | 98405.7 | 17.852 | 6.866 | 0.15 | 13.7 | 18.8524 | 13.06
41110.5 | 157 | 654 | 98405.7 | 17.845 | 6.83 | 0.15 | 13.7 | 19.454 | 13.06
41110.5417 | 173 | 548 | 98405.7 | 17.57 | 6.702 | 0.15 | 13.7 | 19.3918 | 13.06
41110.5833 | 155 | 549 | 98405.7 | 17.241 | 6.547 | 0.15 | 13.7 | 19.6926 | 13.06
41110.625 | 153 | 378 | 98405.7 | 16.626 | 6.367 | 0.15 | 13.7 | 19.9312 | 13.06
41110.6667 | 124 | 215 | 98405.7 | 15.813 | 6.105 | 0.15 | 13.7 | 19.7237 | 13.06
41110.7083 | 74 | 116 | 98405.7 | 14.872 | 5.578 | 0.15 | 13.7 | 18.4271 | 13.06
41110.75 | 31 | 88 | 98405.7 | 13.757 | 4.944 | 0.15 | 13.7 | 18.6864 | 13.06
41110.7917 | 1 | 5 | 98405.7 | 12.046 | 4.485 | 0.15 | 13.7 | 18.676 | 13.06
41110.8333 | 0 | 0 | 98405.7 | 11.336 | 4.541 | 0.15 | 13.7 | 18.0329 | 13.06
41110.875 | 0 | 0 | 98405.7 | 10.793 | 4.533 | 0.15 | 13.7 | 17.898 | 13.06
41110.9167 | 0 | 0 | 98405.7 | 10.33 | 4.512 | 0.15 | 13.7 | 17.618 | 13.06
41110.9583 | 0 | 0 | 98405.7 | 10.071 | 4.545 | 0.15 | 13.7 | 17.3586 | 13.06
41111 | 0 | 0 | 98405.7 | 10.22 | 4.561 | 0.15 | 13.7 | 17.0889 | 13.06
41111.0417 | 0 | 0 | 98405.7 | 10.466 | 4.544 | 0.15 | 13.7 | 16.7155 | 13.06
41111.0833 | 0 | 0 | 98405.7 | 10.822 | 4.536 | 0.15 | 13.7 | 16.4873 | 13.06
41111.125 | 3 | 3 | 98405.7 | 11.035 | 4.477 | 0.15 | 13.7 | 15.9893 | 13.06
41111.1667 | 25 | 10 | 98405.7 | 11.52 | 4.505 | 0.15 | 13.7 | 15.3877 | 13.06
41111.2083 | 62 | 19 | 98405.7 | 12.214 | 4.584 | 0.15 | 13.7 | 15.284 | 13.06
41111.25 | 138 | 83 | 98405.7 | 13.275 | 4.854 | 0.15 | 13.7 | 16.1346 | 13.06
41111.2917 | 183 | 372 | 98405.7 | 14.703 | 5.431 | 0.15 | 13.7 | 16.9229 | 13.06
41111.3333 | 200 | 439 | 98405.7 | 15.724 | 5.777 | 0.15 | 13.7 | 17.5765 | 13.06
41111.375 | 196 | 545 | 98405.7 | 16.617 | 5.951 | 0.15 | 13.7 | 18.313 | 13.06
41111.4167 | 173 | 664 | 98405.7 | 17.471 | 6.107 | 0.15 | 13.7 | 18.5101 | 13.06
41111.4583 | 218 | 546 | 98405.7 | 17.819 | 6.213 | 0.15 | 13.7 | 18.3026 | 13.06
41111.5 | 288 | 151 | 98405.7 | 17.28 | 6.159 | 0.15 | 13.7 | 18.5619 | 13.06
41111.5417 | 257 | 266 | 98405.7 | 17.279 | 6.13 | 0.15 | 13.7 | 18.6553 | 13.06
41111.5833 | 163 | 594 | 98405.7 | 17.49 | 6.102 | 0.15 | 13.7 | 19.4333 | 13.06
41111.625 | 177 | 159 | 98405.7 | 16.695 | 5.881 | 0.15 | 13.7 | 19.6511 | 13.06
41111.6667 | 130 | 117 | 98405.7 | 16.054 | 5.613 | 0.15 | 13.7 | 19.1013 | 13.06
41111.7083 | 67 | 52 | 98405.7 | 15.224 | 5.253 | 0.15 | 13.7 | 18.9354 | 13.06
41111.75 | 32 | 90 | 98405.7 | 14.096 | 4.98 | 0.15 | 13.7 | 18.5619 | 13.06
41111.7917 | 1 | 3 | 98405.7 | 12.394 | 4.748 | 0.15 | 13.7 | 18.1885 | 13.06
41111.8333 | 0 | 0 | 98405.7 | 11.595 | 4.729 | 0.15 | 13.7 | 17.2756 | 13.06
41111.875 | 0 | 0 | 98405.7 | 11.023 | 4.717 | 0.15 | 13.7 | 16.2694 | 13.06
41111.9167 | 0 | 0 | 98405.7 | 10.495 | 4.679 | 0.15 | 13.7 | 15.1906 | 13.06
41111.9583 | 0 | 0 | 98405.7 | 9.878 | 4.562 | 0.15 | 13.7 | 14.5163 | 13.06
41112 | 0 | 0 | 98405.7 | 9.384 | 4.463 | 0.15 | 13.7 | 14.008 | 13.06
41112.0417 | 0 | 0 | 98405.7 | 9.03 | 4.275 | 0.15 | 13.7 | 13.6346 | 13.06
41112.0833 | 0 | 0 | 98405.7 | 8.506 | 3.99 | 0.15 | 13.7 | 13.3234 | 13.06
41112.125 | 8 | 77 | 98405.7 | 8.494 | 3.815 | 0.15 | 13.7 | 12.9811 | 13.06
41112.1667 | 45 | 323 | 98405.7 | 10.792 | 3.784 | 0.15 | 13.7 | 12.8359 | 13.06
41112.2083 | 78 | 467 | 98405.7 | 12.807 | 3.813 | 0.15 | 13.7 | 13.1159 | 13.06
41112.25 | 106 | 531 | 98405.7 | 14.413 | 3.948 | 0.15 | 13.7 | 14.8379 | 13.06
41112.2917 | 117 | 639 | 98405.7 | 15.44 | 3.884 | 0.15 | 13.7 | 16.8088 | 13.06
41112.3333 | 111 | 768 | 98405.7 | 16.463 | 3.845 | 0.15 | 13.7 | 18.2507 | 13.06
41112.375 | 123 | 747 | 98405.7 | 17.356 | 3.742 | 0.15 | 13.7 | 18.7694 | 13.06
41112.4167 | 157 | 623 | 98405.7 | 18.005 | 3.763 | 0.15 | 13.7 | 19.3088 | 13.06
41112.4583 | 113 | 803 | 98405.7 | 18.866 | 3.911 | 0.15 | 13.7 | 19.1947 | 13.06
41112.5 | 104 | 822 | 98405.7 | 19.457 | 4.039 | 0.15 | 13.7 | 19.7652 | 13.06
41112.5417 | 101 | 815 | 98405.7 | 19.76 | 4.186 | 0.15 | 13.7 | 20.0246 | 13.06
41112.5833 | 100 | 771 | 98405.7 | 19.748 | 4.291 | 0.15 | 13.7 | 20.5847 | 13.06
41112.625 | 94 | 713 | 98405.7 | 19.469 | 4.229 | 0.15 | 13.7 | 20.9685 | 13.06
41112.6667 | 88 | 548 | 98405.7 | 18.885 | 4.006 | 0.15 | 13.7 | 21.2383 | 13.06
41112.7083 | 66 | 383 | 98405.7 | 18.003 | 3.571 | 0.15 | 13.7 | 21.1345 | 13.06
41112.75 | 29 | 111 | 98405.7 | 16.074 | 3.137 | 0.15 | 13.7 | 21.093 | 13.06
41112.7917 | 1 | 2 | 98405.7 | 14.828 | 2.95 | 0.15 | 13.7 | 20.647 | 13.06
41112.8333 | 0 | 0 | 98405.7 | 14.924 | 2.656 | 0.15 | 13.7 | 18.4997 | 13.06
41112.875 | 0 | 0 | 98405.7 | 14.565 | 2.564 | 0.15 | 13.7 | 16.9437 | 13.06
41112.9167 | 0 | 0 | 98405.7 | 13.619 | 2.868 | 0.15 | 13.7 | 16.1657 | 13.06
41112.9583 | 0 | 0 | 98405.7 | 12.49 | 3.262 | 0.15 | 13.7 | 16.0412 | 13.06
41113 | 0 | 0 | 98405.7 | 12.123 | 3.674 | 0.15 | 13.7 | 15.7819 | 13.06
41113.0417 | 0 | 0 | 98405.7 | 11.944 | 4.061 | 0.15 | 13.7 | 15.3566 | 13.06
41113.0833 | 0 | 0 | 98405.7 | 11.94 | 4.372 | 0.15 | 13.7 | 16.5184 | 13.06
41113.125 | 7 | 44 | 98405.7 | 11.586 | 4.544 | 0.15 | 13.7 | 16.8815 | 13.06
41113.1667 | 45 | 208 | 98405.7 | 12.405 | 4.694 | 0.15 | 13.7 | 16.5391 | 13.06
41113.2083 | 81 | 429 | 98405.7 | 13.674 | 4.484 | 0.15 | 13.7 | 16.757 | 13.06
41113.25 | 98 | 624 | 98405.7 | 15.91 | 4.842 | 0.15 | 13.7 | 17.4416 | 13.06
41113.2917 | 110 | 697 | 98405.7 | 18.193 | 5.525 | 0.15 | 13.7 | 18.4167 | 13.06
41113.3333 | 118 | 740 | 98405.7 | 19.704 | 5.555 | 0.15 | 13.7 | 19.7237 | 13.06
41113.375 | 119 | 775 | 98405.7 | 20.86 | 5.452 | 0.15 | 13.7 | 20.73 | 13.06
41113.4167 | 119 | 787 | 98405.7 | 21.767 | 5.306 | 0.15 | 13.7 | 21.3212 | 13.06
41113.4583 | 124 | 770 | 98405.7 | 22.455 | 5.128 | 0.15 | 13.7 | 21.9955 | 13.06
41113.5 | 137 | 713 | 98405.7 | 22.924 | 4.916 | 0.15 | 13.7 | 22.4934 | 13.06
41113.5417 | 152 | 622 | 98405.7 | 23.151 | 4.685 | 0.15 | 13.7 | 22.9913 | 13.06
41113.5833 | 160 | 500 | 98405.7 | 23.148 | 4.424 | 0.15 | 13.7 | 23.3855 | 13.06
41113.625 | 148 | 384 | 98405.7 | 22.866 | 4.084 | 0.15 | 13.7 | 23.6864 | 13.06
41113.6667 | 117 | 272 | 98405.7 | 22.432 | 3.657 | 0.15 | 13.7 | 23.8005 | 13.06
41113.7083 | 73 | 163 | 98405.7 | 21.369 | 3.308 | 0.15 | 13.7 | 23.9042 | 13.06
41113.75 | 27 | 68 | 98405.7 | 19.225 | 3.286 | 0.15 | 13.7 | 23.6967 | 13.06
41113.7917 | 1 | 2 | 98405.7 | 17.442 | 3.579 | 0.15 | 13.7 | 22.8461 | 13.06
41113.8333 | 0 | 0 | 98405.7 | 16.685 | 3.843 | 0.15 | 13.7 | 20.8129 | 13.06
41113.875 | 0 | 0 | 98405.7 | 16.148 | 4.091 | 0.15 | 13.7 | 19.0287 | 13.06
41113.9167 | 0 | 0 | 98405.7 | 15.761 | 4.288 | 0.15 | 13.7 | 18.1781 | 13.06
41113.9583 | 0 | 0 | 98405.7 | 15.419 | 4.379 | 0.15 | 13.7 | 17.7736 | 13.06
41114 | 0 | 0 | 98405.7 | 15.037 | 4.352 | 0.15 | 13.7 | 17.3379 | 13.06
41114.0417 | 0 | 0 | 98405.7 | 14.598 | 4.243 | 0.15 | 13.7 | 16.5599 | 13.06
41114.0833 | 0 | 0 | 98405.7 | 14.163 | 4.114 | 0.15 | 13.7 | 15.979 | 13.06
41114.125 | 6 | 20 | 98405.7 | 13.912 | 3.955 | 0.15 | 13.7 | 15.6159 | 13.06
41114.1667 | 41 | 99 | 98405.7 | 15.039 | 3.824 | 0.15 | 13.7 | 15.3151 | 13.06
41114.2083 | 87 | 251 | 98405.7 | 16.631 | 3.818 | 0.15 | 13.7 | 15.7508 | 13.06
41114.25 | 114 | 461 | 98405.7 | 18.174 | 3.506 | 0.15 | 13.7 | 17.5868 | 13.06
41114.2917 | 116 | 649 | 98405.7 | 20.638 | 3.692 | 0.15 | 13.7 | 19.8897 | 13.06
41114.3333 | 112 | 758 | 98405.7 | 22.965 | 4.055 | 0.15 | 13.7 | 21.9125 | 13.06
41114.375 | 110 | 798 | 98405.7 | 24.082 | 4.119 | 0.15 | 13.7 | 23.2714 | 13.06
41114.4167 | 107 | 820 | 98405.7 | 24.893 | 4.12 | 0.15 | 13.7 | 23.9872 | 13.06
41114.4583 | 106 | 824 | 98405.7 | 25.522 | 4.099 | 0.15 | 13.7 | 24.2673 | 13.06
41114.5 | 104 | 823 | 98405.7 | 26.02 | 4.052 | 0.15 | 13.7 | 24.3191 | 13.06
41114.5417 | 104 | 801 | 98405.7 | 26.32 | 3.987 | 0.15 | 13.7 | 24.3503 | 13.06
41114.5833 | 103 | 756 | 98405.7 | 26.335 | 3.932 | 0.15 | 13.7 | 24.7756 | 13.06
41114.625 | 96 | 695 | 98405.7 | 25.972 | 3.942 | 0.15 | 13.7 | 25.3253 | 13.06
41114.6667 | 82 | 605 | 98405.7 | 25.414 | 3.911 | 0.15 | 13.7 | 25.5432 | 13.06
41114.7083 | 61 | 441 | 98405.7 | 23.902 | 3.759 | 0.15 | 13.7 | 25.4913 | 13.06
41114.75 | 28 | 169 | 98405.7 | 21.132 | 3.831 | 0.15 | 13.7 | 25.1697 | 13.06
41114.7917 | 1 | 3 | 98405.7 | 19.022 | 4.163 | 0.15 | 13.7 | 24.3814 | 13.06
41114.8333 | 0 | 0 | 98405.7 | 18.3 | 4.316 | 0.15 | 13.7 | 22.286 | 13.06
41114.875 | 0 | 0 | 98405.7 | 17.745 | 4.35 | 0.15 | 13.7 | 20.564 | 13.06
41114.9167 | 0 | 0 | 98405.7 | 17.219 | 4.284 | 0.15 | 13.7 | 19.62 | 13.06
41114.9583 | 0 | 0 | 98405.7 | 16.802 | 4.187 | 0.15 | 13.7 | 19.091 | 13.06
41115 | 0 | 0 | 98405.7 | 16.376 | 4.11 | 0.15 | 13.7 | 18.5412 | 13.06
41115.0417 | 0 | 0 | 98405.7 | 15.996 | 4.059 | 0.15 | 13.7 | 18.0951 | 13.06
41115.0833 | 0 | 0 | 98405.7 | 15.622 | 3.97 | 0.15 | 13.7 | 17.7009 | 13.06
41115.125 | 5 | 15 | 98405.7 | 15.28 | 3.793 | 0.15 | 13.7 | 17.286 | 13.06
41115.1667 | 42 | 130 | 98405.7 | 16.148 | 3.746 | 0.15 | 13.7 | 17.6595 | 13.06
41115.2083 | 82 | 390 | 98405.7 | 17.271 | 3.37 | 0.15 | 13.7 | 18.3856 | 13.06
41115.25 | 105 | 547 | 98405.7 | 18.957 | 2.879 | 0.15 | 13.7 | 20.1179 | 13.06
41115.2917 | 120 | 634 | 98405.7 | 21.336 | 2.686 | 0.15 | 13.7 | 21.1553 | 13.06
41115.3333 | 131 | 673 | 98405.7 | 24.21 | 2.851 | 0.15 | 13.7 | 22.1407 | 13.06
41115.375 | 138 | 693 | 98405.7 | 25.94 | 2.985 | 0.15 | 13.7 | 23.0225 | 13.06
41115.4167 | 142 | 702 | 98405.7 | 26.76 | 2.844 | 0.15 | 13.7 | 24.2776 | 13.06
41115.4583 | 141 | 709 | 98405.7 | 27.388 | 2.645 | 0.15 | 13.7 | 25.5951 | 13.06
41115.5 | 139 | 697 | 98405.7 | 27.794 | 2.448 | 0.15 | 13.7 | 26.1345 | 13.06
41115.5417 | 130 | 697 | 98405.7 | 27.965 | 2.66 | 0.15 | 13.7 | 26.3938 | 13.06
41115.5833 | 115 | 704 | 98405.7 | 27.854 | 2.928 | 0.15 | 13.7 | 26.4768 | 13.06
41115.625 | 107 | 631 | 98405.7 | 27.382 | 3.263 | 0.15 | 13.7 | 26.3523 | 13.06
41115.6667 | 93 | 507 | 98405.7 | 26.578 | 3.581 | 0.15 | 13.7 | 26.2797 | 13.06
41115.7083 | 68 | 310 | 98405.7 | 24.884 | 3.851 | 0.15 | 13.7 | 26.2278 | 13.06
41115.75 | 27 | 106 | 98405.7 | 22.137 | 4.121 | 0.15 | 13.7 | 26.0204 | 13.06
41115.7917 | 1 | 1 | 98405.7 | 20.243 | 4.296 | 0.15 | 13.7 | 25.1179 | 13.06
41115.8333 | 0 | 0 | 98405.7 | 19.277 | 4.142 | 0.15 | 13.7 | 23.1884 | 13.06
41115.875 | 0 | 0 | 98405.7 | 18.458 | 3.869 | 0.15 | 13.7 | 21.4457 | 13.06
41115.9167 | 0 | 0 | 98405.7 | 17.751 | 3.604 | 0.15 | 13.7 | 20.4706 | 13.06
41115.9583 | 0 | 0 | 98405.7 | 17.207 | 3.396 | 0.15 | 13.7 | 19.6719 | 13.06
41116 | 0 | 0 | 98405.7 | 16.709 | 3.296 | 0.15 | 13.7 | 19.3088 | 13.06
41116.0417 | 0 | 0 | 98405.7 | 16.168 | 3.312 | 0.15 | 13.7 | 18.9354 | 13.06
41116.0833 | 0 | 0 | 98405.7 | 15.632 | 3.382 | 0.15 | 13.7 | 18.6345 | 13.06
41116.125 | 6 | 41 | 98405.7 | 15.264 | 3.467 | 0.15 | 13.7 | 18.7694 | 13.06
41116.1667 | 41 | 295 | 98405.7 | 16.843 | 3.603 | 0.15 | 13.7 | 18.4375 | 13.06
41116.2083 | 71 | 522 | 98405.7 | 18.232 | 3.686 | 0.15 | 13.7 | 18.5931 | 13.06
41116.25 | 88 | 668 | 98405.7 | 19.793 | 3.542 | 0.15 | 13.7 | 19.7237 | 13.06
41116.2917 | 99 | 743 | 98405.7 | 21.951 | 3.746 | 0.15 | 13.7 | 20.8233 | 13.06
41116.3333 | 104 | 785 | 98405.7 | 23.057 | 3.858 | 0.15 | 13.7 | 21.9644 | 13.06
41116.375 | 107 | 804 | 98405.7 | 24.044 | 3.846 | 0.15 | 13.7 | 22.9706 | 13.06
41116.4167 | 107 | 814 | 98405.7 | 24.962 | 3.737 | 0.15 | 13.7 | 23.9664 | 13.06
41116.4583 | 107 | 812 | 98405.7 | 25.494 | 3.697 | 0.15 | 13.7 | 24.7756 | 13.06
41116.5 | 107 | 804 | 98405.7 | 25.757 | 3.722 | 0.15 | 13.7 | 25.6158 | 13.06
41116.5417 | 106 | 780 | 98405.7 | 25.77 | 3.761 | 0.15 | 13.7 | 25.9892 | 13.06
41116.5833 | 104 | 742 | 98405.7 | 25.529 | 3.781 | 0.15 | 13.7 | 26.1863 | 13.06
41116.625 | 97 | 677 | 98405.7 | 25.061 | 3.782 | 0.15 | 13.7 | 26.2486 | 13.06
41116.6667 | 83 | 577 | 98405.7 | 24.355 | 3.74 | 0.15 | 13.7 | 26.1345 | 13.06
41116.7083 | 61 | 407 | 98405.7 | 23.159 | 3.61 | 0.15 | 13.7 | 25.9477 | 13.06
41116.75 | 26 | 155 | 98405.7 | 20.831 | 3.491 | 0.15 | 13.7 | 25.3668 | 13.06
41116.7917 | 0 | 1 | 98405.7 | 18.63 | 3.652 | 0.15 | 13.7 | 24.6096 | 13.06
41116.8333 | 0 | 0 | 98405.7 | 17.721 | 3.732 | 0.15 | 13.7 | 23.6449 | 13.06
41116.875 | 0 | 0 | 98405.7 | 16.988 | 3.75 | 0.15 | 13.7 | 22.8461 | 13.06
41116.9167 | 0 | 0 | 98405.7 | 16.306 | 3.705 | 0.15 | 13.7 | 22.1615 | 13.06
41116.9583 | 0 | 0 | 98405.7 | 15.686 | 3.607 | 0.15 | 13.7 | 21.259 | 13.06
41117 | 0 | 0 | 98405.7 | 15.164 | 3.481 | 0.15 | 13.7 | 21.2279 | 13.06
41117.0417 | 0 | 0 | 98405.7 | 14.737 | 3.341 | 0.15 | 13.7 | 20.8959 | 13.06
41117.0833 | 0 | 0 | 98405.7 | 14.412 | 3.215 | 0.15 | 13.7 | 20.4291 | 13.06
41117.125 | 5 | 39 | 98405.7 | 14.316 | 3.163 | 0.15 | 13.7 | 20.2217 | 13.06
41117.1667 | 41 | 310 | 98405.7 | 16.058 | 3.251 | 0.15 | 13.7 | 19.869 | 13.06
41117.2083 | 70 | 533 | 98405.7 | 17.642 | 3.381 | 0.15 | 13.7 | 19.6511 | 13.06
41117.25 | 89 | 661 | 98405.7 | 19.578 | 3.344 | 0.15 | 13.7 | 20.6055 | 13.06
41117.2917 | 101 | 737 | 98405.7 | 22.368 | 3.87 | 0.15 | 13.7 | 22.6179 | 13.06
41117.3333 | 106 | 781 | 98405.7 | 24.106 | 4.212 | 0.15 | 13.7 | 23.6034 | 13.06
41117.375 | 109 | 803 | 98405.7 | 25.522 | 4.431 | 0.15 | 13.7 | 24.1947 | 13.06
41117.4167 | 109 | 812 | 98405.7 | 26.49 | 4.583 | 0.15 | 13.7 | 24.6096 | 13.06
41117.4583 | 110 | 809 | 98405.7 | 27.127 | 4.696 | 0.15 | 13.7 | 25.7092 | 13.06
41117.5 | 112 | 787 | 98405.7 | 27.568 | 4.746 | 0.15 | 13.7 | 26.4042 | 13.06
41117.5417 | 115 | 750 | 98405.7 | 27.8 | 4.732 | 0.15 | 13.7 | 26.9747 | 13.06
41117.5833 | 116 | 685 | 98405.7 | 27.806 | 4.68 | 0.15 | 13.7 | 27.1511 | 13.06
41117.625 | 112 | 584 | 98405.7 | 27.497 | 4.559 | 0.15 | 13.7 | 26.4042 | 13.06
41117.6667 | 97 | 441 | 98405.7 | 26.709 | 4.489 | 0.15 | 13.7 | 23.5204 | 13.06
41117.7083 | 68 | 239 | 98405.7 | 25.235 | 4.615 | 0.15 | 13.7 | 22.981 | 13.06
41117.75 | 23 | 67 | 98405.7 | 23.488 | 4.854 | 0.15 | 13.7 | 23.064 | 13.06
41117.7917 | 0 | 1 | 98405.7 | 22.294 | 5.054 | 0.15 | 13.7 | 22.4001 | 13.06
41117.8333 | 0 | 0 | 98405.7 | 21.656 | 5.04 | 0.15 | 13.7 | 21.6013 | 13.06
41117.875 | 0 | 0 | 98405.7 | 20.989 | 4.748 | 0.15 | 13.7 | 21.2694 | 13.06
41117.9167 | 0 | 0 | 98405.7 | 20.631 | 4.692 | 0.15 | 13.7 | 21.1034 | 13.06
41117.9583 | 0 | 0 | 98405.7 | 20.679 | 4.873 | 0.15 | 13.7 | 21.3212 | 13.06
41118 | 0 | 0 | 98405.7 | 20.45 | 4.54 | 0.15 | 13.7 | 20.2839 | 13.06
41118.0417 | 0 | 0 | 98405.7 | 20.053 | 3.835 | 0.15 | 13.7 | 19.8275 | 13.06
41118.0833 | 0 | 0 | 98405.7 | 19.687 | 3.263 | 0.15 | 13.7 | 19.7964 | 13.06
41118.125 | 2 | 2 | 98405.7 | 19.311 | 3.037 | 0.15 | 13.7 | 19.6615 | 13.06
41118.1667 | 22 | 10 | 98405.7 | 19.737 | 3.431 | 0.15 | 13.7 | 19.5785 | 13.06
41118.2083 | 49 | 10 | 98405.7 | 19.962 | 3.802 | 0.15 | 13.7 | 19.4852 | 13.06
41118.25 | 101 | 21 | 98405.7 | 20.446 | 3.798 | 0.15 | 13.7 | 19.537 | 13.06
41118.2917 | 183 | 65 | 98405.7 | 21.181 | 4.13 | 0.15 | 13.7 | 19.6926 | 13.06
41118.3333 | 254 | 144 | 98405.7 | 21.976 | 4.649 | 0.15 | 13.7 | 19.8067 | 13.06
41118.375 | 278 | 93 | 98405.7 | 22.223 | 5.195 | 0.15 | 13.7 | 20.0349 | 13.06
41118.4167 | 287 | 67 | 98405.7 | 21.9 | 5.68 | 0.15 | 13.7 | 20.0972 | 13.06
41118.4583 | 308 | 95 | 98405.7 | 21.283 | 6.07 | 0.15 | 13.7 | 20.3773 | 13.06
41118.5 | 303 | 186 | 98405.7 | 20.792 | 6.07 | 0.15 | 13.7 | 19.9416 | 13.06
41118.5417 | 243 | 374 | 98405.7 | 20.764 | 5.743 | 0.15 | 13.7 | 20.398 | 13.06
41118.5833 | 195 | 429 | 98405.7 | 20.683 | 5.478 | 0.15 | 13.7 | 20.9167 | 13.06
41118.625 | 173 | 308 | 98405.7 | 20.358 | 5.143 | 0.15 | 13.7 | 21.2901 | 13.06
41118.6667 | 124 | 101 | 98405.7 | 19.571 | 4.752 | 0.15 | 13.7 | 21.4457 | 13.06
41118.7083 | 58 | 33 | 98405.7 | 18.518 | 4.277 | 0.15 | 13.7 | 21.4976 | 13.06
41118.75 | 20 | 26 | 98405.7 | 17.168 | 3.804 | 0.15 | 13.7 | 21.5806 | 13.06
41118.7917 | 0 | 0 | 98405.7 | 15.538 | 3.613 | 0.15 | 13.7 | 21.2486 | 13.06
41118.8333 | 0 | 0 | 98405.7 | 15.12 | 3.568 | 0.15 | 13.7 | 20.5744 | 13.06
41118.875 | 0 | 0 | 98405.7 | 14.656 | 3.41 | 0.15 | 13.7 | 20.9063 | 13.06
41118.9167 | 0 | 0 | 98405.7 | 14.195 | 3.312 | 0.15 | 13.7 | 20.6573 | 13.06
41118.9583 | 0 | 0 | 98405.7 | 13.725 | 3.314 | 0.15 | 13.7 | 19.9935 | 13.06
41119 | 0 | 0 | 98405.7 | 12.882 | 3.374 | 0.15 | 13.7 | 19.5163 | 13.06
41119.0417 | 0 | 0 | 98405.7 | 12.353 | 3.443 | 0.15 | 13.7 | 19.3607 | 13.06
41119.0833 | 0 | 0 | 98405.7 | 12.163 | 3.48 | 0.15 | 13.7 | 18.9665 | 13.06
41119.125 | 4 | 10 | 98405.7 | 12.38 | 3.5 | 0.15 | 13.7 | 18.23 | 13.06
41119.1667 | 34 | 34 | 98405.7 | 13.986 | 3.624 | 0.15 | 13.7 | 17.7321 | 13.06
41119.2083 | 69 | 27 | 98405.7 | 15.169 | 3.751 | 0.15 | 13.7 | 17.2549 | 13.06
41119.25 | 115 | 31 | 98405.7 | 16.232 | 3.784 | 0.15 | 13.7 | 17.369 | 13.06
41119.2917 | 153 | 27 | 98405.7 | 16.987 | 3.748 | 0.15 | 13.7 | 18.0225 | 13.06
41119.3333 | 189 | 25 | 98405.7 | 17.386 | 3.551 | 0.15 | 13.7 | 18.2715 | 13.06
41119.375 | 206 | 20 | 98405.7 | 17.546 | 3.312 | 0.15 | 13.7 | 18.6553 | 13.06
41119.4167 | 211 | 16 | 98405.7 | 17.601 | 3.092 | 0.15 | 13.7 | 18.7487 | 13.06
41119.4583 | 209 | 15 | 98405.7 | 17.712 | 2.927 | 0.15 | 13.7 | 19.5785 | 13.06
41119.5 | 240 | 28 | 98405.7 | 18.218 | 2.879 | 0.15 | 13.7 | 20.1698 | 13.06
41119.5417 | 264 | 66 | 98405.7 | 19.001 | 3.099 | 0.15 | 13.7 | 20.315 | 13.06
41119.5833 | 230 | 88 | 98405.7 | 19.463 | 3.48 | 0.15 | 13.7 | 20.9167 | 13.06
41119.625 | 179 | 101 | 98405.7 | 19.498 | 3.894 | 0.15 | 13.7 | 20.8648 | 13.06
41119.6667 | 131 | 184 | 98405.7 | 19.177 | 4.168 | 0.15 | 13.7 | 20.5017 | 13.06
41119.7083 | 76 | 144 | 98405.7 | 18.352 | 4.047 | 0.15 | 13.7 | 20.2632 | 13.06
41119.75 | 21 | 35 | 98405.7 | 16.931 | 4.093 | 0.15 | 13.7 | 20.4395 | 13.06
41119.7917 | 0 | 0 | 98405.7 | 15.706 | 4.555 | 0.15 | 13.7 | 19.952 | 13.06
41119.8333 | 0 | 0 | 98405.7 | 15.131 | 5.02 | 0.15 | 13.7 | 18.8109 | 13.06
41119.875 | 0 | 0 | 98405.7 | 14.536 | 5.149 | 0.15 | 13.7 | 17.9707 | 13.06
41119.9167 | 0 | 0 | 98405.7 | 13.895 | 4.903 | 0.15 | 13.7 | 17.5557 | 13.06
41119.9583 | 0 | 0 | 98405.7 | 12.734 | 4.233 | 0.15 | 13.7 | 17.9084 | 13.06
41120 | 0 | 0 | 98405.7 | 11.455 | 3.584 | 0.15 | 13.7 | 17.9188 | 13.06
41120.0417 | 0 | 0 | 98405.7 | 10.913 | 3.075 | 0.15 | 13.7 | 16.9126 | 13.06
41120.0833 | 0 | 0 | 98405.7 | 10.565 | 2.827 | 0.15 | 13.7 | 16.3005 | 13.06
41120.125 | 4 | 25 | 98405.7 | 9.995 | 3.062 | 0.15 | 13.7 | 16.1761 | 13.06
41120.1667 | 41 | 280 | 98405.7 | 11.666 | 3.76 | 0.15 | 13.7 | 16.1761 | 13.06
41120.2083 | 76 | 483 | 98405.7 | 13.135 | 4.209 | 0.15 | 13.7 | 16.1761 | 13.06
41120.25 | 108 | 544 | 98405.7 | 15.151 | 4.669 | 0.15 | 13.7 | 16.4769 | 13.06
41120.2917 | 150 | 484 | 98405.7 | 16.832 | 5.164 | 0.15 | 13.7 | 17.0059 | 13.06
41120.3333 | 184 | 470 | 98405.7 | 17.786 | 5.424 | 0.15 | 13.7 | 17.6906 | 13.06
41120.375 | 197 | 524 | 98405.7 | 18.234 | 5.54 | 0.15 | 13.7 | 18.313 | 13.06
41120.4167 | 254 | 396 | 98405.7 | 18.237 | 5.684 | 0.15 | 13.7 | 18.7901 | 13.06
41120.4583 | 278 | 79 | 98405.7 | 17.452 | 5.789 | 0.15 | 13.7 | 19.4955 | 13.06
41120.5 | 239 | 44 | 98405.7 | 17.083 | 5.747 | 0.15 | 13.7 | 19.6823 | 13.06
41120.5417 | 263 | 175 | 98405.7 | 17.667 | 5.716 | 0.15 | 13.7 | 20.0661 | 13.06
41120.5833 | 201 | 350 | 98405.7 | 18.091 | 5.755 | 0.15 | 13.7 | 19.7549 | 13.06
41120.625 | 161 | 325 | 98405.7 | 17.862 | 5.732 | 0.15 | 13.7 | 16.8296 | 13.06
41120.6667 | 119 | 161 | 98405.7 | 17.087 | 5.299 | 0.15 | 13.7 | 17.4624 | 13.06
41120.7083 | 65 | 80 | 98405.7 | 15.997 | 4.363 | 0.15 | 13.7 | 18.0433 | 13.06
41120.75 | 18 | 28 | 98405.7 | 14.269 | 3.666 | 0.15 | 13.7 | 18.5723 | 13.06
41120.7917 | 0 | 0 | 98405.7 | 12.698 | 3.662 | 0.15 | 13.7 | 18.4167 | 13.06
41120.8333 | 0 | 0 | 98405.7 | 12.022 | 3.781 | 0.15 | 13.7 | 18.0225 | 13.06
41120.875 | 0 | 0 | 98405.7 | 11.508 | 3.997 | 0.15 | 13.7 | 17.4727 | 13.06
41120.9167 | 0 | 0 | 98405.7 | 11.11 | 4.261 | 0.15 | 13.7 | 17.0785 | 13.06
41120.9583 | 0 | 0 | 98405.7 | 10.815 | 4.546 | 0.15 | 13.7 | 16.7259 | 13.06
41121 | 0 | 0 | 98405.7 | 10.442 | 4.627 | 0.15 | 13.7 | 17.3794 | 13.06
41121.0417 | 0 | 0 | 98405.7 | 9.957 | 4.564 | 0.15 | 13.7 | 17.2341 | 13.06
41121.0833 | 0 | 0 | 98405.7 | 9.584 | 4.545 | 0.15 | 13.7 | 16.9541 | 13.06
41121.125 | 3 | 16 | 98405.7 | 9.402 | 4.465 | 0.15 | 13.7 | 16.6117 | 13.06
41121.1667 | 39 | 200 | 98405.7 | 10.339 | 4.584 | 0.15 | 13.7 | 16.3939 | 13.06
41121.2083 | 79 | 404 | 98405.7 | 11.789 | 4.368 | 0.15 | 13.7 | 16.1968 | 13.06
41121.25 | 109 | 512 | 98405.7 | 14.122 | 4.763 | 0.15 | 13.7 | 17.1304 | 13.06
41121.2917 | 128 | 602 | 98405.7 | 16.008 | 5.093 | 0.15 | 13.7 | 17.981 | 13.06
41121.3333 | 144 | 633 | 98405.7 | 17.243 | 5.372 | 0.15 | 13.7 | 18.4893 | 13.06
41121.375 | 155 | 652 | 98405.7 | 18.125 | 5.46 | 0.15 | 13.7 | 18.8939 | 13.06
41121.4167 | 160 | 658 | 98405.7 | 18.808 | 5.376 | 0.15 | 13.7 | 19.6615 | 13.06
41121.4583 | 153 | 696 | 98405.7 | 19.367 | 5.221 | 0.15 | 13.7 | 20.2839 | 13.06
41121.5 | 183 | 595 | 98405.7 | 19.558 | 5.049 | 0.15 | 13.7 | 20.4395 | 13.06
41121.5417 | 249 | 175 | 98405.7 | 18.908 | 4.831 | 0.15 | 13.7 | 19.9312 | 13.06
41121.5833 | 209 | 100 | 98405.7 | 18.256 | 4.507 | 0.15 | 13.7 | 19.8067 | 13.06
41121.625 | 162 | 98 | 98405.7 | 17.728 | 4.155 | 0.15 | 13.7 | 19.6926 | 13.06
41121.6667 | 117 | 143 | 98405.7 | 17.318 | 3.663 | 0.15 | 13.7 | 20.3669 | 13.06
41121.7083 | 68 | 140 | 98405.7 | 16.773 | 3.023 | 0.15 | 13.7 | 20.0557 | 13.06
41121.75 | 19 | 46 | 98405.7 | 15.475 | 2.61 | 0.15 | 13.7 | 19.5474 | 13.06
41121.7917 | 0 | 0 | 98405.7 | 14.905 | 2.304 | 0.15 | 13.7 | 19.7445 | 13.06
41121.8333 | 0 | 0 | 98405.7 | 14.491 | 2.301 | 0.15 | 13.7 | 19.6926 | 13.06
41121.875 | 0 | 0 | 98405.7 | 13.786 | 2.534 | 0.15 | 13.7 | 19.454 | 13.06
41121.9167 | 0 | 0 | 98405.7 | 13.102 | 2.893 | 0.15 | 13.7 | 19.4644 | 13.06
41121.9583 | 0 | 0 | 98405.7 | 12.784 | 3.309 | 0.15 | 13.7 | 19.2777 | 13.06
41122 | 0 | 0 | 98405.7 | 12.488 | 3.689 | 0.15 | 13.7 | 18.8628 | 13.06
41122.0417 | 0 | 0 | 98405.7 | 12.56 | 3.94 | 0.15 | 13.7 | 17.9292 | 13.06
41122.0833 | 0 | 0 | 98405.7 | 12.568 | 4.014 | 0.15 | 13.7 | 18.064 | 13.06
41122.125 | 1 | 2 | 98405.7 | 12.542 | 3.973 | 0.15 | 13.7 | 17.6283 | 13.06
41122.1667 | 33 | 72 | 98405.7 | 13.119 | 3.946 | 0.15 | 13.7 | 17.3897 | 13.06
41122.2083 | 80 | 345 | 98405.7 | 14.439 | 3.881 | 0.15 | 13.7 | 17.5142 | 13.06
41122.25 | 100 | 574 | 98405.7 | 16.661 | 3.819 | 0.15 | 13.7 | 18.6034 | 13.06
41122.2917 | 118 | 644 | 98405.7 | 18.781 | 3.975 | 0.15 | 13.7 | 19.6823 | 13.06
41122.3333 | 141 | 639 | 98405.7 | 20.069 | 3.945 | 0.15 | 13.7 | 20.8959 | 13.06
41122.375 | 197 | 491 | 98405.7 | 21.025 | 3.829 | 0.15 | 13.7 | 21.871 | 13.06
41122.4167 | 259 | 270 | 98405.7 | 21.563 | 3.732 | 0.15 | 13.7 | 22.7943 | 13.06
41122.4583 | 224 | 444 | 98405.7 | 22.428 | 3.689 | 0.15 | 13.7 | 23.7175 | 13.06
41122.5 | 144 | 702 | 98405.7 | 23.365 | 3.629 | 0.15 | 13.7 | 24.371 | 13.06
41122.5417 | 132 | 695 | 98405.7 | 23.883 | 3.594 | 0.15 | 13.7 | 24.8274 | 13.06
41122.5833 | 123 | 666 | 98405.7 | 24.088 | 3.645 | 0.15 | 13.7 | 25.1386 | 13.06
41122.625 | 115 | 568 | 98405.7 | 24.042 | 3.818 | 0.15 | 13.7 | 25.4706 | 13.06
41122.6667 | 92 | 492 | 98405.7 | 23.606 | 3.966 | 0.15 | 13.7 | 25.5639 | 13.06
41122.7083 | 62 | 309 | 98405.7 | 22.34 | 4.076 | 0.15 | 13.7 | 25.7714 | 13.06
41122.75 | 20 | 94 | 98405.7 | 20.153 | 4.566 | 0.15 | 13.7 | 25.5432 | 13.06
41122.7917 | 0 | 0 | 98405.7 | 18.958 | 5.157 | 0.15 | 13.7 | 24.9727 | 13.06
41122.8333 | 0 | 0 | 98405.7 | 18.368 | 5.287 | 0.15 | 13.7 | 24.5059 | 13.06
41122.875 | 0 | 0 | 98405.7 | 17.445 | 5.1 | 0.15 | 13.7 | 24.0183 | 13.06
41122.9167 | 0 | 0 | 98405.7 | 16.69 | 5.067 | 0.15 | 13.7 | 23.7797 | 13.06
41122.9583 | 0 | 0 | 98405.7 | 16.14 | 5.179 | 0.15 | 13.7 | 23.3337 | 13.06
41123 | 0 | 0 | 98405.7 | 15.585 | 5.183 | 0.15 | 13.7 | 23.0432 | 13.06
41123.0417 | 0 | 0 | 98405.7 | 15.047 | 5.138 | 0.15 | 13.7 | 22.7839 | 13.06
41123.0833 | 0 | 0 | 98405.7 | 14.682 | 5.21 | 0.15 | 13.7 | 22.2548 | 13.06
41123.125 | 3 | 11 | 98405.7 | 14.489 | 5.26 | 0.15 | 13.7 | 21.9955 | 13.06
41123.1667 | 38 | 124 | 98405.7 | 15.156 | 5.437 | 0.15 | 13.7 | 20.8856 | 13.06
41123.2083 | 82 | 87 | 98405.7 | 16.433 | 5.342 | 0.15 | 13.7 | 20.1179 | 13.06
41123.25 | 116 | 46 | 98405.7 | 17.864 | 5.016 | 0.15 | 13.7 | 20.315 | 13.06
41123.2917 | 179 | 78 | 98405.7 | 19.609 | 5.067 | 0.15 | 13.7 | 20.6573 | 13.06
41123.3333 | 242 | 210 | 98405.7 | 21.597 | 5.097 | 0.15 | 13.7 | 21.3316 | 13.06
41123.375 | 274 | 273 | 98405.7 | 23.266 | 4.968 | 0.15 | 13.7 | 21.6947 | 13.06
41123.4167 | 295 | 105 | 98405.7 | 23.711 | 4.958 | 0.15 | 13.7 | 21.7465 | 13.06
41123.4583 | 273 | 60 | 98405.7 | 23.499 | 5.113 | 0.15 | 13.7 | 21.8918 | 13.06
41123.5 | 291 | 235 | 98405.7 | 23.992 | 5.231 | 0.15 | 13.7 | 22.2133 | 13.06
41123.5417 | 204 | 505 | 98405.7 | 24.614 | 5.234 | 0.15 | 13.7 | 21.9436 | 13.06
41123.5833 | 191 | 435 | 98405.7 | 24.587 | 5.171 | 0.15 | 13.7 | 21.9436 | 13.06
41123.625 | 173 | 111 | 98405.7 | 23.752 | 4.881 | 0.15 | 13.7 | 21.871 | 13.06
41123.6667 | 73 | 14 | 98405.7 | 22.365 | 4.334 | 0.15 | 13.7 | 21.6739 | 13.06
41123.7083 | 38 | 11 | 98405.7 | 21.159 | 3.981 | 0.15 | 13.7 | 21.788 | 13.06
41123.75 | 12 | 9 | 98405.7 | 19.618 | 3.652 | 0.15 | 13.7 | 21.7051 | 13.06
41123.7917 | 0 | 0 | 98405.7 | 18.489 | 3.539 | 0.15 | 13.7 | 21.2797 | 13.06
41123.8333 | 0 | 0 | 98405.7 | 17.978 | 3.515 | 0.15 | 13.7 | 19.9312 | 13.06
41123.875 | 0 | 0 | 98405.7 | 17.497 | 3.471 | 0.15 | 13.7 | 18.4582 | 13.06
41123.9167 | 0 | 0 | 98405.7 | 16.773 | 3.363 | 0.15 | 13.7 | 17.8565 | 13.06
41123.9583 | 0 | 0 | 98405.7 | 15.731 | 3.297 | 0.15 | 13.7 | 17.3586 | 13.06
41124 | 0 | 0 | 98405.7 | 14.897 | 3.223 | 0.15 | 13.7 | 17.1304 | 13.06
41124.0417 | 0 | 0 | 98405.7 | 14.267 | 3.131 | 0.15 | 13.7 | 16.757 | 13.06
41124.0833 | 0 | 0 | 98405.7 | 13.784 | 3.072 | 0.15 | 13.7 | 17.3794 | 13.06
41124.125 | 2 | 14 | 98405.7 | 13.353 | 3.031 | 0.15 | 13.7 | 18.0018 | 13.06
41124.1667 | 35 | 310 | 98405.7 | 14.396 | 2.938 | 0.15 | 13.7 | 18.0536 | 13.06
41124.2083 | 66 | 560 | 98405.7 | 16.027 | 3.091 | 0.15 | 13.7 | 18.1055 | 13.06
41124.25 | 86 | 688 | 98405.7 | 17.74 | 3.136 | 0.15 | 13.7 | 18.6034 | 13.06
41124.2917 | 99 | 759 | 98405.7 | 19.87 | 3.621 | 0.15 | 13.7 | 19.7237 | 13.06
41124.3333 | 107 | 794 | 98405.7 | 21.117 | 3.751 | 0.15 | 13.7 | 20.4914 | 13.06
41124.375 | 116 | 789 | 98405.7 | 21.989 | 3.729 | 0.15 | 13.7 | 20.8441 | 13.06
41124.4167 | 126 | 772 | 98405.7 | 22.694 | 3.646 | 0.15 | 13.7 | 21.7051 | 13.06
41124.4583 | 157 | 678 | 98405.7 | 23.134 | 3.532 | 0.15 | 13.7 | 21.9644 | 13.06
41124.5 | 247 | 308 | 98405.7 | 23.035 | 3.388 | 0.15 | 13.7 | 22.4208 | 13.06
41124.5417 | 241 | 268 | 98405.7 | 23.086 | 3.297 | 0.15 | 13.7 | 22.5142 | 13.06
41124.5833 | 203 | 141 | 98405.7 | 22.888 | 3.112 | 0.15 | 13.7 | 22.4727 | 13.06
41124.625 | 158 | 280 | 98405.7 | 22.727 | 3.058 | 0.15 | 13.7 | 23.0121 | 13.06
41124.6667 | 111 | 248 | 98405.7 | 22.083 | 3 | 0.15 | 13.7 | 22.9706 | 13.06
41124.7083 | 63 | 133 | 98405.7 | 21.083 | 2.934 | 0.15 | 13.7 | 22.7839 | 13.06
41124.75 | 14 | 29 | 98405.7 | 19.097 | 2.789 | 0.15 | 13.7 | 22.4312 | 13.06
41124.7917 | 0 | 0 | 98405.7 | 17.651 | 2.88 | 0.15 | 13.7 | 21.6221 | 13.06
41124.8333 | 0 | 0 | 98405.7 | 16.634 | 2.965 | 0.15 | 13.7 | 20.0661 | 13.06
41124.875 | 0 | 0 | 98405.7 | 15.736 | 3.046 | 0.15 | 13.7 | 18.9561 | 13.06
41124.9167 | 0 | 0 | 98405.7 | 14.94 | 3.089 | 0.15 | 13.7 | 17.7217 | 13.06
41124.9583 | 0 | 0 | 98405.7 | 14.48 | 3.049 | 0.15 | 13.7 | 17.2549 | 13.06
41125 | 0 | 0 | 98405.7 | 14.22 | 2.925 | 0.15 | 13.7 | 18.0018 | 13.06
41125.0417 | 0 | 0 | 98405.7 | 14.071 | 2.74 | 0.15 | 13.7 | 18.6242 | 13.06
41125.0833 | 0 | 0 | 98405.7 | 13.976 | 2.471 | 0.15 | 13.7 | 18.4686 | 13.06
41125.125 | 2 | 7 | 98405.7 | 14.189 | 2.117 | 0.15 | 13.7 | 18.3856 | 13.06
41125.1667 | 35 | 188 | 98405.7 | 14.573 | 2.058 | 0.15 | 13.7 | 18.6864 | 13.06
41125.2083 | 78 | 346 | 98405.7 | 15.772 | 2.478 | 0.15 | 13.7 | 18.6138 | 13.06
41125.25 | 111 | 463 | 98405.7 | 17.632 | 2.804 | 0.15 | 13.7 | 18.8628 | 13.06
41125.2917 | 132 | 563 | 98405.7 | 19.779 | 3.187 | 0.15 | 13.7 | 19.4125 | 13.06
41125.3333 | 143 | 638 | 98405.7 | 21.268 | 3.473 | 0.15 | 13.7 | 19.5474 | 13.06
41125.375 | 153 | 655 | 98405.7 | 22.1 | 3.714 | 0.15 | 13.7 | 20.5847 | 13.06
41125.4167 | 165 | 648 | 98405.7 | 22.551 | 3.986 | 0.15 | 13.7 | 21.3005 | 13.06
41125.4583 | 205 | 533 | 98405.7 | 22.679 | 4.315 | 0.15 | 13.7 | 22.0059 | 13.06
41125.5 | 269 | 233 | 98405.7 | 22.267 | 4.394 | 0.15 | 13.7 | 22.649 | 13.06
41125.5417 | 250 | 145 | 98405.7 | 21.891 | 4.307 | 0.15 | 13.7 | 22.9913 | 13.06
41125.5833 | 212 | 164 | 98405.7 | 21.618 | 4.3 | 0.15 | 13.7 | 22.981 | 13.06
41125.625 | 163 | 233 | 98405.7 | 21.313 | 4.24 | 0.15 | 13.7 | 23.4478 | 13.06
41125.6667 | 113 | 213 | 98405.7 | 20.811 | 3.807 | 0.15 | 13.7 | 23.2611 | 13.06
41125.7083 | 62 | 118 | 98405.7 | 19.91 | 3.164 | 0.15 | 13.7 | 20.7507 | 13.06
41125.75 | 16 | 47 | 98405.7 | 18.227 | 2.761 | 0.15 | 13.7 | 20.9685 | 13.06
41125.7917 | 0 | 0 | 98405.7 | 17.801 | 2.418 | 0.15 | 13.7 | 20.7715 | 13.06
41125.8333 | 0 | 0 | 98405.7 | 17.507 | 2.313 | 0.15 | 13.7 | 19.5267 | 13.06
41125.875 | 0 | 0 | 98405.7 | 16.446 | 2.654 | 0.15 | 13.7 | 18.7798 | 13.06
41125.9167 | 0 | 0 | 98405.7 | 15.137 | 3.074 | 0.15 | 13.7 | 18.4582 | 13.06
41125.9583 | 0 | 0 | 98405.7 | 14.533 | 3.448 | 0.15 | 13.7 | 17.9603 | 13.06
41126 | 0 | 0 | 98405.7 | 14.563 | 3.741 | 0.15 | 13.7 | 17.2964 | 13.06
41126.0417 | 0 | 0 | 98405.7 | 14.56 | 3.962 | 0.15 | 13.7 | 17.0993 | 13.06
41126.0833 | 0 | 0 | 98405.7 | 14.474 | 4.115 | 0.15 | 13.7 | 17.0267 | 13.06
41126.125 | 2 | 3 | 98405.7 | 13.948 | 4.073 | 0.15 | 13.7 | 17.4727 | 13.06
41126.1667 | 22 | 17 | 98405.7 | 14.933 | 4.062 | 0.15 | 13.7 | 17.3897 | 13.06
41126.2083 | 36 | 6 | 98405.7 | 15.497 | 3.655 | 0.15 | 13.7 | 17.6283 | 13.06
41126.25 | 64 | 7 | 98405.7 | 15.991 | 3.313 | 0.15 | 13.7 | 18.1366 | 13.06
41126.2917 | 111 | 12 | 98405.7 | 16.842 | 3.053 | 0.15 | 13.7 | 19.2881 | 13.06
41126.3333 | 180 | 28 | 98405.7 | 18.124 | 2.802 | 0.15 | 13.7 | 19.537 | 13.06
41126.375 | 287 | 178 | 98405.7 | 20.793 | 3.173 | 0.15 | 13.7 | 20.1387 | 13.06
41126.4167 | 301 | 210 | 98405.7 | 22.457 | 3.557 | 0.15 | 13.7 | 20.9271 | 13.06
41126.4583 | 312 | 195 | 98405.7 | 22.739 | 3.593 | 0.15 | 13.7 | 22.0163 | 13.06
41126.5 | 290 | 95 | 98405.7 | 22.512 | 3.466 | 0.15 | 13.7 | 22.4727 | 13.06
41126.5417 | 230 | 49 | 98405.7 | 22.044 | 3.34 | 0.15 | 13.7 | 23.1055 | 13.06
41126.5833 | 224 | 140 | 98405.7 | 21.969 | 3.305 | 0.15 | 13.7 | 22.5453 | 13.06
41126.625 | 153 | 423 | 98405.7 | 22.096 | 3.27 | 0.15 | 13.7 | 20.564 | 13.06
41126.6667 | 113 | 314 | 98405.7 | 21.757 | 3.182 | 0.15 | 13.7 | 21.7673 | 13.06
41126.7083 | 67 | 165 | 98405.7 | 20.867 | 2.985 | 0.15 | 13.7 | 22.12 | 13.06
41126.75 | 11 | 13 | 98405.7 | 18.804 | 3.003 | 0.15 | 13.7 | 21.8607 | 13.06
41126.7917 | 0 | 0 | 98405.7 | 17.755 | 3.355 | 0.15 | 13.7 | 21.0308 | 13.06
41126.8333 | 0 | 0 | 98405.7 | 17.402 | 3.666 | 0.15 | 13.7 | 20.7403 | 13.06
41126.875 | 0 | 0 | 98405.7 | 17.127 | 3.992 | 0.15 | 13.7 | 20.3047 | 13.06
41126.9167 | 0 | 0 | 98405.7 | 16.85 | 4.259 | 0.15 | 13.7 | 19.4437 | 13.06
41126.9583 | 0 | 0 | 98405.7 | 16.455 | 4.278 | 0.15 | 13.7 | 19.0495 | 13.06
41127 | 0 | 0 | 98405.7 | 15.999 | 4.011 | 0.15 | 13.7 | 18.9769 | 13.06
41127.0417 | 0 | 0 | 98405.7 | 15.337 | 3.8 | 0.15 | 13.7 | 18.676 | 13.06
41127.0833 | 0 | 0 | 98405.7 | 15.315 | 3.473 | 0.15 | 13.7 | 18.1574 | 13.06
41127.125 | 0 | 0 | 98405.7 | 15.371 | 3.003 | 0.15 | 13.7 | 18.2715 | 13.06
41127.1667 | 7 | 2 | 98405.7 | 15.609 | 2.746 | 0.15 | 13.7 | 18.1989 | 13.06
41127.2083 | 26 | 3 | 98405.7 | 16.251 | 2.606 | 0.15 | 13.7 | 17.7736 | 13.06
41127.25 | 57 | 6 | 98405.7 | 16.969 | 2.421 | 0.15 | 13.7 | 17.8462 | 13.06
41127.2917 | 85 | 6 | 98405.7 | 17.429 | 3.135 | 0.15 | 13.7 | 18.5723 | 13.06
41127.3333 | 121 | 8 | 98405.7 | 17.68 | 4.048 | 0.15 | 13.7 | 19.3607 | 13.06
41127.375 | 136 | 9 | 98405.7 | 17.898 | 4.787 | 0.15 | 13.7 | 20.1179 | 13.06
41127.4167 | 299 | 148 | 98405.7 | 19.159 | 5.551 | 0.15 | 13.7 | 20.4291 | 13.06
41127.4583 | 173 | 696 | 98405.7 | 20.907 | 6.145 | 0.15 | 13.7 | 20.8026 | 13.06
41127.5 | 159 | 689 | 98405.7 | 21.553 | 6.437 | 0.15 | 13.7 | 20.6677 | 13.06
41127.5417 | 156 | 653 | 98405.7 | 21.71 | 6.464 | 0.15 | 13.7 | 21.0204 | 13.06
41127.5833 | 141 | 628 | 98405.7 | 21.527 | 6.406 | 0.15 | 13.7 | 20.9789 | 13.06
41127.625 | 126 | 556 | 98405.7 | 21.035 | 6.171 | 0.15 | 13.7 | 20.9478 | 13.06
41127.6667 | 110 | 316 | 98405.7 | 20.228 | 5.395 | 0.15 | 13.7 | 20.9789 | 13.06
41127.7083 | 63 | 151 | 98405.7 | 19.079 | 4.434 | 0.15 | 13.7 | 19.7652 | 13.06
41127.75 | 15 | 47 | 98405.7 | 17.055 | 3.894 | 0.15 | 13.7 | 19.786 | 13.06
41127.7917 | 0 | 0 | 98405.7 | 15.659 | 3.994 | 0.15 | 13.7 | 19.6615 | 13.06
41127.8333 | 0 | 0 | 98405.7 | 15.536 | 4.376 | 0.15 | 13.7 | 19.0806 | 13.06
41127.875 | 0 | 0 | 98405.7 | 15.26 | 4.511 | 0.15 | 13.7 | 18.6449 | 13.06
41127.9167 | 0 | 0 | 98405.7 | 14.91 | 4.651 | 0.15 | 13.7 | 18.1159 | 13.06
41127.9583 | 0 | 0 | 98405.7 | 14.495 | 4.843 | 0.15 | 13.7 | 17.9395 | 13.06
41128 | 0 | 0 | 98405.7 | 14.077 | 5.044 | 0.15 | 13.7 | 18.1055 | 13.06
41128.0417 | 0 | 0 | 98405.7 | 13.9 | 5.244 | 0.15 | 13.7 | 17.5972 | 13.06
41128.0833 | 0 | 0 | 98405.7 | 13.733 | 5.276 | 0.15 | 13.7 | 17.4105 | 13.06
41128.125 | 1 | 1 | 98405.7 | 13.72 | 5.265 | 0.15 | 13.7 | 17.1615 | 13.06
41128.1667 | 18 | 15 | 98405.7 | 13.94 | 5.342 | 0.15 | 13.7 | 16.7673 | 13.06
41128.2083 | 63 | 48 | 98405.7 | 14.495 | 5.55 | 0.15 | 13.7 | 16.6429 | 13.06
41128.25 | 129 | 217 | 98405.7 | 15.579 | 6.384 | 0.15 | 13.7 | 16.8711 | 13.06
41128.2917 | 162 | 357 | 98405.7 | 16.791 | 7.104 | 0.15 | 13.7 | 17.8047 | 13.06
41128.3333 | 178 | 467 | 98405.7 | 17.768 | 7.362 | 0.15 | 13.7 | 18.4789 | 13.06
41128.375 | 188 | 521 | 98405.7 | 18.571 | 7.446 | 0.15 | 13.7 | 19.1532 | 13.06
41128.4167 | 196 | 535 | 98405.7 | 19.13 | 7.452 | 0.15 | 13.7 | 19.3399 | 13.06
41128.4583 | 201 | 527 | 98405.7 | 19.543 | 7.394 | 0.15 | 13.7 | 19.6823 | 13.06
41128.5 | 197 | 518 | 98405.7 | 19.716 | 7.351 | 0.15 | 13.7 | 19.6096 | 13.06
41128.5417 | 187 | 485 | 98405.7 | 19.645 | 7.277 | 0.15 | 13.7 | 19.8482 | 13.06
41128.5833 | 166 | 460 | 98405.7 | 19.435 | 7.111 | 0.15 | 13.7 | 20.2632 | 13.06
41128.625 | 138 | 398 | 98405.7 | 19.004 | 6.83 | 0.15 | 13.7 | 20.398 | 13.06
41128.6667 | 100 | 378 | 98405.7 | 18.384 | 6.49 | 0.15 | 13.7 | 20.3254 | 13.06
41128.7083 | 59 | 153 | 98405.7 | 17.395 | 5.897 | 0.15 | 13.7 | 19.9727 | 13.06
41128.75 | 13 | 54 | 98405.7 | 16.049 | 5.472 | 0.15 | 13.7 | 19.7237 | 13.06
41128.7917 | 0 | 0 | 98405.7 | 14.628 | 5.141 | 0.15 | 13.7 | 19.3814 | 13.06
41128.8333 | 0 | 0 | 98405.7 | 13.819 | 5.16 | 0.15 | 13.7 | 19.0391 | 13.06
41128.875 | 0 | 0 | 98405.7 | 13.244 | 5.15 | 0.15 | 13.7 | 18.7901 | 13.06
41128.9167 | 0 | 0 | 98405.7 | 12.902 | 5.187 | 0.15 | 13.7 | 18.5827 | 13.06
41128.9583 | 0 | 0 | 98405.7 | 12.981 | 5.31 | 0.15 | 13.7 | 18.3856 | 13.06
41129 | 0 | 0 | 98405.7 | 13.038 | 5.228 | 0.15 | 13.7 | 17.6698 | 13.06
41129.0417 | 0 | 0 | 98405.7 | 13.082 | 5.123 | 0.15 | 13.7 | 17.2964 | 13.06
41129.0833 | 0 | 0 | 98405.7 | 13.113 | 5.123 | 0.15 | 13.7 | 17.0578 | 13.06
41129.125 | 1 | 1 | 98405.7 | 13.002 | 4.952 | 0.15 | 13.7 | 16.4665 | 13.06
41129.1667 | 26 | 62 | 98405.7 | 13.29 | 4.961 | 0.15 | 13.7 | 15.9582 | 13.06
41129.2083 | 75 | 142 | 98405.7 | 14.023 | 4.991 | 0.15 | 13.7 | 15.896 | 13.06
41129.25 | 122 | 217 | 98405.7 | 15.014 | 5.224 | 0.15 | 13.7 | 16.5703 | 13.06
41129.2917 | 146 | 456 | 98405.7 | 16.276 | 5.591 | 0.15 | 13.7 | 17.7528 | 13.06
41129.3333 | 166 | 505 | 98405.7 | 17.472 | 5.807 | 0.15 | 13.7 | 18.7694 | 13.06
41129.375 | 183 | 522 | 98405.7 | 18.472 | 5.999 | 0.15 | 13.7 | 19.5474 | 13.06
41129.4167 | 192 | 539 | 98405.7 | 19.184 | 6.148 | 0.15 | 13.7 | 20.1491 | 13.06
41129.4583 | 208 | 489 | 98405.7 | 19.58 | 6.254 | 0.15 | 13.7 | 20.4395 | 13.06
41129.5 | 210 | 451 | 98405.7 | 19.694 | 6.286 | 0.15 | 13.7 | 20.6885 | 13.06
41129.5417 | 186 | 483 | 98405.7 | 19.681 | 6.209 | 0.15 | 13.7 | 20.8233 | 13.06
41129.5833 | 164 | 439 | 98405.7 | 19.477 | 6.068 | 0.15 | 13.7 | 20.8026 | 13.06
41129.625 | 119 | 528 | 98405.7 | 19.227 | 5.954 | 0.15 | 13.7 | 20.7715 | 13.06
41129.6667 | 87 | 482 | 98405.7 | 18.665 | 5.658 | 0.15 | 13.7 | 20.7922 | 13.06
41129.7083 | 55 | 301 | 98405.7 | 17.565 | 4.932 | 0.15 | 13.7 | 20.4914 | 13.06
41129.75 | 13 | 91 | 98405.7 | 15.422 | 4.185 | 0.15 | 13.7 | 19.9208 | 13.06
41129.7917 | 0 | 0 | 98405.7 | 13.872 | 4.048 | 0.15 | 13.7 | 19.6304 | 13.06
41129.8333 | 0 | 0 | 98405.7 | 13.199 | 4.002 | 0.15 | 13.7 | 18.8316 | 13.06
41129.875 | 0 | 0 | 98405.7 | 12.59 | 3.988 | 0.15 | 13.7 | 17.7009 | 13.06
41129.9167 | 0 | 0 | 98405.7 | 12.107 | 3.995 | 0.15 | 13.7 | 17.6387 | 13.06
41129.9583 | 0 | 0 | 98405.7 | 12.047 | 3.993 | 0.15 | 13.7 | 18.2715 | 13.06
41130 | 0 | 0 | 98405.7 | 11.934 | 3.958 | 0.15 | 13.7 | 18.0329 | 13.06
41130.0417 | 0 | 0 | 98405.7 | 11.714 | 3.912 | 0.15 | 13.7 | 18.2611 | 13.06
41130.0833 | 0 | 0 | 98405.7 | 11.099 | 3.9 | 0.15 | 13.7 | 17.9292 | 13.06
41130.125 | 1 | 3 | 98405.7 | 10.423 | 3.908 | 0.15 | 13.7 | 18.1263 | 13.06
41130.1667 | 29 | 254 | 98405.7 | 11.535 | 4.017 | 0.15 | 13.7 | 18.0433 | 13.06
41130.2083 | 62 | 498 | 98405.7 | 13.437 | 4.178 | 0.15 | 13.7 | 18.0329 | 13.06
41130.25 | 85 | 635 | 98405.7 | 15.406 | 4.652 | 0.15 | 13.7 | 17.9188 | 13.06
41130.2917 | 102 | 707 | 98405.7 | 16.6 | 4.845 | 0.15 | 13.7 | 17.9084 | 13.06
41130.3333 | 125 | 665 | 98405.7 | 17.374 | 4.922 | 0.15 | 13.7 | 18.2507 | 13.06
41130.375 | 134 | 688 | 98405.7 | 18.209 | 4.988 | 0.15 | 13.7 | 18.7487 | 13.06
41130.4167 | 132 | 718 | 98405.7 | 18.889 | 5.109 | 0.15 | 13.7 | 20.2009 | 13.06
41130.4583 | 121 | 770 | 98405.7 | 19.344 | 5.233 | 0.15 | 13.7 | 20.4706 | 13.06
41130.5 | 120 | 753 | 98405.7 | 19.47 | 5.306 | 0.15 | 13.7 | 20.9685 | 13.06
41130.5417 | 118 | 731 | 98405.7 | 19.444 | 5.318 | 0.15 | 13.7 | 21.9644 | 13.06
41130.5833 | 117 | 659 | 98405.7 | 19.196 | 5.28 | 0.15 | 13.7 | 22.0577 | 13.06
41130.625 | 111 | 553 | 98405.7 | 18.839 | 5.197 | 0.15 | 13.7 | 22.1615 | 13.06
41130.6667 | 100 | 250 | 98405.7 | 18.124 | 5.002 | 0.15 | 13.7 | 21.6221 | 13.06
41130.7083 | 50 | 78 | 98405.7 | 17.061 | 4.593 | 0.15 | 13.7 | 21.2797 | 13.06
41130.75 | 9 | 30 | 98405.7 | 15.498 | 4.389 | 0.15 | 13.7 | 20.7611 | 13.06
41130.7917 | 0 | 0 | 98405.7 | 14.25 | 4.574 | 0.15 | 13.7 | 20.0868 | 13.06
41130.8333 | 0 | 0 | 98405.7 | 13.47 | 4.611 | 0.15 | 13.7 | 19.3918 | 13.06
41130.875 | 0 | 0 | 98405.7 | 12.786 | 4.531 | 0.15 | 13.7 | 18.8109 | 13.06
41130.9167 | 0 | 0 | 98405.7 | 12.298 | 4.387 | 0.15 | 13.7 | 17.8773 | 13.06
41130.9583 | 0 | 0 | 98405.7 | 11.916 | 4.226 | 0.15 | 13.7 | 16.9541 | 13.06
41131 | 0 | 0 | 98405.7 | 11.384 | 4.064 | 0.15 | 13.7 | 15.8545 | 13.06
41131.0417 | 0 | 0 | 98405.7 | 10.815 | 3.933 | 0.15 | 13.7 | 15.0765 | 13.06
41131.0833 | 0 | 0 | 98405.7 | 10.553 | 3.871 | 0.15 | 13.7 | 14.4437 | 13.06
41131.125 | 0 | 1 | 98405.7 | 10.299 | 3.816 | 0.15 | 13.7 | 14.0599 | 13.06
41131.1667 | 25 | 63 | 98405.7 | 11.278 | 3.904 | 0.15 | 13.7 | 13.5931 | 13.06
41131.2083 | 74 | 166 | 98405.7 | 12.755 | 4.058 | 0.15 | 13.7 | 13.728 | 13.06
41131.25 | 107 | 496 | 98405.7 | 14.623 | 4.565 | 0.15 | 13.7 | 15.3462 | 13.06
41131.2917 | 123 | 623 | 98405.7 | 16.215 | 5.066 | 0.15 | 13.7 | 16.9126 | 13.06
41131.3333 | 148 | 630 | 98405.7 | 17.282 | 5.364 | 0.15 | 13.7 | 18.1885 | 13.06
41131.375 | 223 | 380 | 98405.7 | 17.728 | 5.473 | 0.15 | 13.7 | 18.6968 | 13.06
41131.4167 | 246 | 379 | 98405.7 | 18.219 | 5.661 | 0.15 | 13.7 | 19.1221 | 13.06
41131.4583 | 266 | 328 | 98405.7 | 18.639 | 5.801 | 0.15 | 13.7 | 19.9208 | 13.06
41131.5 | 274 | 178 | 98405.7 | 18.639 | 5.908 | 0.15 | 13.7 | 20.232 | 13.06
41131.5417 | 252 | 205 | 98405.7 | 18.739 | 6.045 | 0.15 | 13.7 | 20.6159 | 13.06
41131.5833 | 210 | 132 | 98405.7 | 18.465 | 6.067 | 0.15 | 13.7 | 20.8544 | 13.06
41131.625 | 139 | 51 | 98405.7 | 17.972 | 5.88 | 0.15 | 13.7 | 20.8752 | 13.06
41131.6667 | 84 | 32 | 98405.7 | 17.456 | 5.426 | 0.15 | 13.7 | 20.8648 | 13.06
41131.7083 | 37 | 17 | 98405.7 | 16.703 | 4.953 | 0.15 | 13.7 | 20.6262 | 13.06
41131.75 | 6 | 6 | 98405.7 | 15.701 | 4.805 | 0.15 | 13.7 | 20.1387 | 13.06
41131.7917 | 0 | 0 | 98405.7 | 14.807 | 4.728 | 0.15 | 13.7 | 19.5993 | 13.06
41131.8333 | 0 | 0 | 98405.7 | 14.037 | 4.605 | 0.15 | 13.7 | 17.8773 | 13.06
41131.875 | 0 | 0 | 98405.7 | 13.356 | 4.491 | 0.15 | 13.7 | 16.5495 | 13.06
41131.9167 | 0 | 0 | 98405.7 | 12.721 | 4.334 | 0.15 | 13.7 | 15.73 | 13.06
41131.9583 | 0 | 0 | 98405.7 | 12.026 | 4.124 | 0.15 | 13.7 | 15.5433 | 13.06
41132 | 0 | 0 | 98405.7 | 11.536 | 3.962 | 0.15 | 13.7 | 14.869 | 13.06
41132.0417 | 0 | 0 | 98405.7 | 11.173 | 3.84 | 0.15 | 13.7 | 14.506 | 13.06
41132.0833 | 0 | 0 | 98405.7 | 10.897 | 3.789 | 0.15 | 13.7 | 14.2155 | 13.06
41132.125 | 0 | 2 | 98405.7 | 10.64 | 3.719 | 0.15 | 13.7 | 14.0392 | 13.06
41132.1667 | 25 | 292 | 98405.7 | 11.675 | 3.544 | 0.15 | 13.7 | 13.9665 | 13.06
41132.2083 | 55 | 579 | 98405.7 | 14.171 | 3.684 | 0.15 | 13.7 | 13.8109 | 13.06
41132.25 | 72 | 733 | 98405.7 | 15.47 | 3.725 | 0.15 | 13.7 | 14.9416 | 13.06
41132.2917 | 83 | 806 | 98405.7 | 16.806 | 3.637 | 0.15 | 13.7 | 17.3483 | 13.06
41132.3333 | 89 | 844 | 98405.7 | 18.08 | 3.598 | 0.15 | 13.7 | 18.8731 | 13.06
41132.375 | 90 | 865 | 98405.7 | 19.158 | 3.534 | 0.15 | 13.7 | 19.4125 | 13.06
41132.4167 | 90 | 876 | 98405.7 | 20.029 | 3.436 | 0.15 | 13.7 | 19.8067 | 13.06
41132.4583 | 91 | 871 | 98405.7 | 20.672 | 3.355 | 0.15 | 13.7 | 20.3876 | 13.06
41132.5 | 92 | 857 | 98405.7 | 21.053 | 3.31 | 0.15 | 13.7 | 20.7715 | 13.06
41132.5417 | 91 | 834 | 98405.7 | 21.172 | 3.324 | 0.15 | 13.7 | 20.9789 | 13.06
41132.5833 | 89 | 793 | 98405.7 | 21.028 | 3.414 | 0.15 | 13.7 | 21.4042 | 13.06
41132.625 | 83 | 722 | 98405.7 | 20.623 | 3.593 | 0.15 | 13.7 | 21.5598 | 13.06
41132.6667 | 70 | 598 | 98405.7 | 19.876 | 3.769 | 0.15 | 13.7 | 21.5702 | 13.06
41132.7083 | 47 | 351 | 98405.7 | 18.357 | 3.783 | 0.15 | 13.7 | 21.2694 | 13.06
41132.75 | 10 | 90 | 98405.7 | 15.789 | 4.019 | 0.15 | 13.7 | 20.8752 | 13.06
41132.7917 | 0 | 0 | 98405.7 | 14.519 | 4.301 | 0.15 | 13.7 | 20.2528 | 13.06
41132.8333 | 0 | 0 | 98405.7 | 13.888 | 4.354 | 0.15 | 13.7 | 18.9665 | 13.06
41132.875 | 0 | 0 | 98405.7 | 13.197 | 4.312 | 0.15 | 13.7 | 17.9395 | 13.06
41132.9167 | 0 | 0 | 98405.7 | 12.461 | 4.232 | 0.15 | 13.7 | 17.5453 | 13.06
41132.9583 | 0 | 0 | 98405.7 | 11.745 | 4.145 | 0.15 | 13.7 | 17.1512 | 13.06
41133 | 0 | 0 | 98405.7 | 11.077 | 4.066 | 0.15 | 13.7 | 16.8711 | 13.06
41133.0417 | 0 | 0 | 98405.7 | 10.457 | 3.995 | 0.15 | 13.7 | 16.3939 | 13.06
41133.0833 | 0 | 0 | 98405.7 | 9.933 | 3.955 | 0.15 | 13.7 | 16.2487 | 13.06
41133.125 | 0 | 2 | 98405.7 | 9.524 | 3.888 | 0.15 | 13.7 | 15.9479 | 13.06
41133.1667 | 24 | 250 | 98405.7 | 10.433 | 3.907 | 0.15 | 13.7 | 14.9416 | 13.06
41133.2083 | 57 | 530 | 98405.7 | 12.399 | 3.953 | 0.15 | 13.7 | 15.2425 | 13.06
41133.25 | 75 | 696 | 98405.7 | 14.669 | 4.213 | 0.15 | 13.7 | 16.5391 | 13.06
41133.2917 | 87 | 774 | 98405.7 | 16.558 | 4.517 | 0.15 | 13.7 | 18.8835 | 13.06
41133.3333 | 92 | 823 | 98405.7 | 18.043 | 4.849 | 0.15 | 13.7 | 20.1905 | 13.06
41133.375 | 94 | 851 | 98405.7 | 19.282 | 5.116 | 0.15 | 13.7 | 21.0723 | 13.06
41133.4167 | 96 | 851 | 98405.7 | 20.151 | 5.201 | 0.15 | 13.7 | 21.6739 | 13.06
41133.4583 | 99 | 837 | 98405.7 | 20.688 | 5.178 | 0.15 | 13.7 | 22.1407 | 13.06
41133.5 | 101 | 817 | 98405.7 | 20.977 | 5.145 | 0.15 | 13.7 | 22.5764 | 13.06
41133.5417 | 99 | 796 | 98405.7 | 21.018 | 5.128 | 0.15 | 13.7 | 22.8254 | 13.06
41133.5833 | 96 | 753 | 98405.7 | 20.828 | 5.136 | 0.15 | 13.7 | 23.1469 | 13.06
41133.625 | 88 | 680 | 98405.7 | 20.398 | 5.103 | 0.15 | 13.7 | 23.3752 | 13.06
41133.6667 | 72 | 562 | 98405.7 | 19.676 | 4.868 | 0.15 | 13.7 | 23.3959 | 13.06
41133.7083 | 47 | 349 | 98405.7 | 18.244 | 4.388 | 0.15 | 13.7 | 23.1158 | 13.06
41133.75 | 9 | 80 | 98405.7 | 15.754 | 4.449 | 0.15 | 13.7 | 22.7528 | 13.06
41133.7917 | 0 | 0 | 98405.7 | 14.625 | 4.844 | 0.15 | 13.7 | 22.1407 | 13.06
41133.8333 | 0 | 0 | 98405.7 | 14.018 | 5.037 | 0.15 | 13.7 | 19.6408 | 13.06
41133.875 | 0 | 0 | 98405.7 | 13.207 | 5.082 | 0.15 | 13.7 | 18.2611 | 13.06
41133.9167 | 0 | 0 | 98405.7 | 12.358 | 4.979 | 0.15 | 13.7 | 18.3233 | 13.06
41133.9583 | 0 | 0 | 98405.7 | 11.596 | 4.825 | 0.15 | 13.7 | 18.0433 | 13.06
41134 | 0 | 0 | 98405.7 | 10.938 | 4.694 | 0.15 | 13.7 | 18.7383 | 13.06
41134.0417 | 0 | 0 | 98405.7 | 10.371 | 4.531 | 0.15 | 13.7 | 18.2404 | 13.06
41134.0833 | 0 | 0 | 98405.7 | 9.988 | 4.459 | 0.15 | 13.7 | 17.5246 | 13.06
41134.125 | 0 | 1 | 98405.7 | 9.636 | 4.324 | 0.15 | 13.7 | 17.3068 | 13.06
41134.1667 | 23 | 260 | 98405.7 | 10.399 | 4.332 | 0.15 | 13.7 | 16.508 | 13.06
41134.2083 | 55 | 537 | 98405.7 | 12.154 | 4.191 | 0.15 | 13.7 | 16.3213 | 13.06
41134.25 | 73 | 711 | 98405.7 | 14.194 | 3.939 | 0.15 | 13.7 | 17.2756 | 13.06
41134.2917 | 85 | 789 | 98405.7 | 17.11 | 4.353 | 0.15 | 13.7 | 19.1636 | 13.06
41134.3333 | 91 | 830 | 98405.7 | 18.88 | 4.572 | 0.15 | 13.7 | 20.3669 | 13.06
41134.375 | 93 | 852 | 98405.7 | 19.994 | 4.731 | 0.15 | 13.7 | 21.4665 | 13.06
41134.4167 | 94 | 859 | 98405.7 | 20.755 | 4.843 | 0.15 | 13.7 | 22.3689 | 13.06
41134.4583 | 94 | 856 | 98405.7 | 21.289 | 4.874 | 0.15 | 13.7 | 23.3129 | 13.06
41134.5 | 95 | 844 | 98405.7 | 21.633 | 4.856 | 0.15 | 13.7 | 23.9976 | 13.06
41134.5417 | 94 | 821 | 98405.7 | 21.75 | 4.842 | 0.15 | 13.7 | 24.4021 | 13.06
41134.5833 | 92 | 777 | 98405.7 | 21.59 | 4.876 | 0.15 | 13.7 | 24.7237 | 13.06
41134.625 | 84 | 711 | 98405.7 | 21.178 | 4.933 | 0.15 | 13.7 | 24.5681 | 13.06
41134.6667 | 70 | 586 | 98405.7 | 20.332 | 4.858 | 0.15 | 13.7 | 24.4851 | 13.06
41134.7083 | 45 | 361 | 98405.7 | 18.738 | 4.776 | 0.15 | 13.7 | 23.9146 | 13.06
41134.75 | 8 | 72 | 98405.7 | 16.572 | 5.112 | 0.15 | 13.7 | 23.0951 | 13.06
41134.7917 | 0 | 0 | 98405.7 | 15.597 | 5.543 | 0.15 | 13.7 | 22.2548 | 13.06
41134.8333 | 0 | 0 | 98405.7 | 14.831 | 5.575 | 0.15 | 13.7 | 21.954 | 13.06
41134.875 | 0 | 0 | 98405.7 | 14.048 | 5.523 | 0.15 | 13.7 | 21.259 | 13.06
41134.9167 | 0 | 0 | 98405.7 | 13.248 | 5.221 | 0.15 | 13.7 | 20.8752 | 13.06
41134.9583 | 0 | 0 | 98405.7 | 12.538 | 5.028 | 0.15 | 13.7 | 20.398 | 13.06
41135 | 0 | 0 | 98405.7 | 12.347 | 5.16 | 0.15 | 13.7 | 20.2009 | 13.06
41135.0417 | 0 | 0 | 98405.7 | 12.039 | 5.054 | 0.15 | 13.7 | 20.4706 | 13.06
41135.0833 | 0 | 0 | 98405.7 | 11.578 | 4.891 | 0.15 | 13.7 | 20.4291 | 13.06
41135.125 | 0 | 3 | 98405.7 | 11.043 | 4.63 | 0.15 | 13.7 | 20.5017 | 13.06
41135.1667 | 22 | 266 | 98405.7 | 11.547 | 4.619 | 0.15 | 13.7 | 20.232 | 13.06
41135.2083 | 54 | 554 | 98405.7 | 13.142 | 4.559 | 0.15 | 13.7 | 20.2735 | 13.06
41135.25 | 72 | 715 | 98405.7 | 15.217 | 4.54 | 0.15 | 13.7 | 19.9831 | 13.06
41135.2917 | 84 | 794 | 98405.7 | 17.524 | 4.687 | 0.15 | 13.7 | 20.6677 | 13.06
41135.3333 | 90 | 836 | 98405.7 | 19.215 | 4.649 | 0.15 | 13.7 | 21.6428 | 13.06
41135.375 | 92 | 855 | 98405.7 | 20.42 | 4.496 | 0.15 | 13.7 | 22.4831 | 13.06
41135.4167 | 93 | 864 | 98405.7 | 21.296 | 4.273 | 0.15 | 13.7 | 23.2299 | 13.06
41135.4583 | 93 | 862 | 98405.7 | 21.898 | 4.109 | 0.15 | 13.7 | 24.0287 | 13.06
41135.5 | 94 | 849 | 98405.7 | 22.241 | 4.048 | 0.15 | 13.7 | 24.4851 | 13.06
41135.5417 | 94 | 824 | 98405.7 | 22.343 | 4.06 | 0.15 | 13.7 | 24.7029 | 13.06
41135.5833 | 91 | 782 | 98405.7 | 22.148 | 4.137 | 0.15 | 13.7 | 25.1283 | 13.06
41135.625 | 83 | 710 | 98405.7 | 21.691 | 4.197 | 0.15 | 13.7 | 24.7133 | 13.06
41135.6667 | 69 | 587 | 98405.7 | 20.882 | 4.183 | 0.15 | 13.7 | 22.3897 | 13.06
41135.7083 | 44 | 349 | 98405.7 | 19.195 | 4.147 | 0.15 | 13.7 | 20.5225 | 13.06
41135.75 | 7 | 57 | 98405.7 | 16.633 | 4.414 | 0.15 | 13.7 | 19.7652 | 13.06
41135.7917 | 0 | 0 | 98405.7 | 15.555 | 4.777 | 0.15 | 13.7 | 19.9623 | 13.06
41135.8333 | 0 | 0 | 98405.7 | 14.983 | 4.927 | 0.15 | 13.7 | 19.869 | 13.06
41135.875 | 0 | 0 | 98405.7 | 14.29 | 4.904 | 0.15 | 13.7 | 19.3711 | 13.06
41135.9167 | 0 | 0 | 98405.7 | 13.62 | 4.894 | 0.15 | 13.7 | 19.1947 | 13.06
41135.9583 | 0 | 0 | 98405.7 | 12.99 | 4.913 | 0.15 | 13.7 | 19.1221 | 13.06
41136 | 0 | 0 | 98405.7 | 12.465 | 4.882 | 0.15 | 13.7 | 19.5059 | 13.06
41136.0417 | 0 | 0 | 98405.7 | 11.933 | 4.702 | 0.15 | 13.7 | 19.1947 | 13.06
41136.0833 | 0 | 0 | 98405.7 | 11.255 | 4.387 | 0.15 | 13.7 | 19.1428 | 13.06
41136.125 | 0 | 0 | 98405.7 | 10.687 | 4.158 | 0.15 | 13.7 | 19.1636 | 13.06
41136.1667 | 21 | 180 | 98405.7 | 11.211 | 4.039 | 0.15 | 13.7 | 19.091 | 13.06
41136.2083 | 60 | 397 | 98405.7 | 13.157 | 4.087 | 0.15 | 13.7 | 19.091 | 13.06
41136.25 | 88 | 543 | 98405.7 | 15.12 | 4.281 | 0.15 | 13.7 | 19.3088 | 13.06
41136.2917 | 117 | 555 | 98405.7 | 16.906 | 4.519 | 0.15 | 13.7 | 20.232 | 13.06
41136.3333 | 138 | 573 | 98405.7 | 18.178 | 4.535 | 0.15 | 13.7 | 21.2901 | 13.06
41136.375 | 136 | 659 | 98405.7 | 19.377 | 4.517 | 0.15 | 13.7 | 22.8565 | 13.06
41136.4167 | 119 | 762 | 98405.7 | 20.465 | 4.543 | 0.15 | 13.7 | 24.0183 | 13.06
41136.4583 | 108 | 808 | 98405.7 | 21.314 | 4.568 | 0.15 | 13.7 | 24.8793 | 13.06
41136.5 | 100 | 832 | 98405.7 | 21.911 | 4.556 | 0.15 | 13.7 | 25.9063 | 13.06
41136.5417 | 97 | 819 | 98405.7 | 22.239 | 4.501 | 0.15 | 13.7 | 26.4768 | 13.06
41136.5833 | 94 | 776 | 98405.7 | 22.298 | 4.432 | 0.15 | 13.7 | 26.871 | 13.06
41136.625 | 85 | 704 | 98405.7 | 22.067 | 4.433 | 0.15 | 13.7 | 26.9436 | 13.06
41136.6667 | 70 | 577 | 98405.7 | 21.336 | 4.286 | 0.15 | 13.7 | 26.6739 | 13.06
41136.7083 | 44 | 342 | 98405.7 | 19.602 | 4.169 | 0.15 | 13.7 | 26.7672 | 13.06
41136.75 | 7 | 51 | 98405.7 | 17.223 | 4.653 | 0.15 | 13.7 | 26.2901 | 13.06
41136.7917 | 0 | 0 | 98405.7 | 16.594 | 5.228 | 0.15 | 13.7 | 25.1179 | 13.06
41136.8333 | 0 | 0 | 98405.7 | 16.221 | 5.549 | 0.15 | 13.7 | 24.5681 | 13.06
41136.875 | 0 | 0 | 98405.7 | 15.508 | 5.661 | 0.15 | 13.7 | 24.3917 | 13.06
41136.9167 | 0 | 0 | 98405.7 | 14.834 | 5.621 | 0.15 | 13.7 | 23.1988 | 13.06
41136.9583 | 0 | 0 | 98405.7 | 14.45 | 5.506 | 0.15 | 13.7 | 20.3565 | 13.06
41137 | 0 | 0 | 98405.7 | 14.132 | 5.132 | 0.15 | 13.7 | 19.4229 | 13.06
41137.0417 | 0 | 0 | 98405.7 | 14.088 | 4.945 | 0.15 | 13.7 | 19.0702 | 13.06
41137.0833 | 0 | 0 | 98405.7 | 13.912 | 4.817 | 0.15 | 13.7 | 18.9457 | 13.06
41137.125 | 0 | 0 | 98405.7 | 13.429 | 4.597 | 0.15 | 13.7 | 18.9043 | 13.06
41137.1667 | 21 | 82 | 98405.7 | 13.554 | 4.495 | 0.15 | 13.7 | 18.5516 | 13.06
41137.2083 | 70 | 107 | 98405.7 | 14.505 | 4.227 | 0.15 | 13.7 | 18.1989 | 13.06
41137.25 | 108 | 49 | 98405.7 | 15.486 | 3.767 | 0.15 | 13.7 | 18.4997 | 13.06
41137.2917 | 102 | 11 | 98405.7 | 16.22 | 3.511 | 0.15 | 13.7 | 19.454 | 13.06
41137.3333 | 98 | 5 | 98405.7 | 16.488 | 2.891 | 0.15 | 13.7 | 20.4914 | 13.06
41137.375 | 115 | 5 | 98405.7 | 16.817 | 2.54 | 0.15 | 13.7 | 20.9893 | 13.06
41137.4167 | 166 | 10 | 98405.7 | 17.41 | 2.477 | 0.15 | 13.7 | 21.6843 | 13.06
41137.4583 | 179 | 11 | 98405.7 | 17.963 | 2.685 | 0.15 | 13.7 | 22.2237 | 13.06
41137.5 | 141 | 7 | 98405.7 | 18.128 | 3.039 | 0.15 | 13.7 | 22.732 | 13.06
41137.5417 | 173 | 18 | 98405.7 | 18.535 | 3.329 | 0.15 | 13.7 | 23.0017 | 13.06
41137.5833 | 211 | 114 | 98405.7 | 19.373 | 3.553 | 0.15 | 13.7 | 23.1573 | 13.06
41137.625 | 153 | 320 | 98405.7 | 19.988 | 3.767 | 0.15 | 13.7 | 23.427 | 13.06
41137.6667 | 100 | 325 | 98405.7 | 19.859 | 3.777 | 0.15 | 13.7 | 23.4996 | 13.06
41137.7083 | 52 | 169 | 98405.7 | 18.569 | 3.267 | 0.15 | 13.7 | 23.5204 | 13.06
41137.75 | 6 | 20 | 98405.7 | 16.003 | 3.282 | 0.15 | 13.7 | 23.1366 | 13.06
41137.7917 | 0 | 0 | 98405.7 | 14.952 | 3.278 | 0.15 | 13.7 | 21.5495 | 13.06
41137.8333 | 0 | 0 | 98405.7 | 14.476 | 3.195 | 0.15 | 13.7 | 19.703 | 13.06
41137.875 | 0 | 0 | 98405.7 | 14.265 | 3.044 | 0.15 | 13.7 | 19.4955 | 13.06
41137.9167 | 0 | 0 | 98405.7 | 14.214 | 2.819 | 0.15 | 13.7 | 19.1325 | 13.06
41137.9583 | 0 | 0 | 98405.7 | 14.338 | 2.514 | 0.15 | 13.7 | 19.0184 | 13.06
41138 | 0 | 0 | 98405.7 | 14.592 | 2.187 | 0.15 | 13.7 | 19.0495 | 13.06
41138.0417 | 0 | 0 | 98405.7 | 14.198 | 2.156 | 0.15 | 13.7 | 18.7798 | 13.06
41138.0833 | 0 | 0 | 98405.7 | 13.361 | 2.489 | 0.15 | 13.7 | 18.3545 | 13.06
41138.125 | 0 | 0 | 98405.7 | 12.544 | 2.743 | 0.15 | 13.7 | 18.5723 | 13.06
41138.1667 | 18 | 168 | 98405.7 | 12.587 | 2.867 | 0.15 | 13.7 | 18.5827 | 13.06
41138.2083 | 61 | 383 | 98405.7 | 14.95 | 3.049 | 0.15 | 13.7 | 19.3399 | 13.06
41138.25 | 91 | 556 | 98405.7 | 16.76 | 2.943 | 0.15 | 13.7 | 19.3918 | 13.06
41138.2917 | 154 | 287 | 98405.7 | 19.081 | 2.972 | 0.15 | 13.7 | 20.0972 | 13.06
41138.3333 | 204 | 188 | 98405.7 | 20.273 | 3.017 | 0.15 | 13.7 | 20.9167 | 13.06
41138.375 | 230 | 254 | 98405.7 | 21.341 | 3.16 | 0.15 | 13.7 | 22.1304 | 13.06
41138.4167 | 182 | 575 | 98405.7 | 22.624 | 3.246 | 0.15 | 13.7 | 22.9291 | 13.06
41138.4583 | 200 | 478 | 98405.7 | 23.321 | 3.317 | 0.15 | 13.7 | 23.5515 | 13.06
41138.5 | 158 | 631 | 98405.7 | 23.954 | 3.398 | 0.15 | 13.7 | 24.2361 | 13.06
41138.5417 | 137 | 659 | 98405.7 | 24.286 | 3.454 | 0.15 | 13.7 | 24.5266 | 13.06
41138.5833 | 132 | 583 | 98405.7 | 24.342 | 3.441 | 0.15 | 13.7 | 25.0453 | 13.06
41138.625 | 122 | 438 | 98405.7 | 24.159 | 3.316 | 0.15 | 13.7 | 25.3668 | 13.06
41138.6667 | 92 | 289 | 98405.7 | 23.671 | 3.117 | 0.15 | 13.7 | 25.4083 | 13.06
41138.7083 | 45 | 131 | 98405.7 | 21.931 | 3.085 | 0.15 | 13.7 | 25.2216 | 13.06
41138.75 | 5 | 17 | 98405.7 | 19.344 | 3.54 | 0.15 | 13.7 | 24.8171 | 13.06
41138.7917 | 0 | 0 | 98405.7 | 18.288 | 4.036 | 0.15 | 13.7 | 24.0805 | 13.06
41138.8333 | 0 | 0 | 98405.7 | 17.958 | 4.485 | 0.15 | 13.7 | 23.0017 | 13.06
41138.875 | 0 | 0 | 98405.7 | 17.795 | 4.842 | 0.15 | 13.7 | 22.0992 | 13.06
41138.9167 | 0 | 0 | 98405.7 | 17.481 | 4.944 | 0.15 | 13.7 | 22.1304 | 13.06
41138.9583 | 0 | 0 | 98405.7 | 16.988 | 4.854 | 0.15 | 13.7 | 22.2445 | 13.06
41139 | 0 | 0 | 98405.7 | 16.572 | 4.727 | 0.15 | 13.7 | 21.6947 | 13.06
41139.0417 | 0 | 0 | 98405.7 | 16.123 | 4.608 | 0.15 | 13.7 | 21.4353 | 13.06
41139.0833 | 0 | 0 | 98405.7 | 15.61 | 4.587 | 0.15 | 13.7 | 21.1656 | 13.06
41139.125 | 0 | 0 | 98405.7 | 15.116 | 4.593 | 0.15 | 13.7 | 21.0515 | 13.06
41139.1667 | 16 | 103 | 98405.7 | 15.057 | 4.669 | 0.15 | 13.7 | 20.9478 | 13.06
41139.2083 | 61 | 333 | 98405.7 | 16.097 | 4.638 | 0.15 | 13.7 | 20.5847 | 13.06
41139.25 | 94 | 474 | 98405.7 | 17.733 | 4.301 | 0.15 | 13.7 | 21.1449 | 13.06
41139.2917 | 118 | 546 | 98405.7 | 19.923 | 4.111 | 0.15 | 13.7 | 22.037 | 13.06
41139.3333 | 117 | 703 | 98405.7 | 22.796 | 4.395 | 0.15 | 13.7 | 22.9706 | 13.06
41139.375 | 117 | 762 | 98405.7 | 24.858 | 4.519 | 0.15 | 13.7 | 24.0909 | 13.06
41139.4167 | 120 | 772 | 98405.7 | 26.123 | 4.516 | 0.15 | 13.7 | 25.4187 | 13.06
41139.4583 | 127 | 745 | 98405.7 | 26.8 | 4.457 | 0.15 | 13.7 | 26.0826 | 13.06
41139.5 | 140 | 688 | 98405.7 | 27.146 | 4.326 | 0.15 | 13.7 | 26.8295 | 13.06
41139.5417 | 182 | 455 | 98405.7 | 26.996 | 4.236 | 0.15 | 13.7 | 27.4415 | 13.06
41139.5833 | 185 | 155 | 98405.7 | 26.34 | 4.132 | 0.15 | 13.7 | 28.0224 | 13.06
41139.625 | 132 | 86 | 98405.7 | 25.514 | 4.128 | 0.15 | 13.7 | 28.2506 | 13.06
41139.6667 | 93 | 152 | 98405.7 | 24.626 | 4.185 | 0.15 | 13.7 | 28.3025 | 13.06
41139.7083 | 44 | 137 | 98405.7 | 22.911 | 4.337 | 0.15 | 13.7 | 28.1469 | 13.06
41139.75 | 4 | 18 | 98405.7 | 20.935 | 4.667 | 0.15 | 13.7 | 27.7838 | 13.06
41139.7917 | 0 | 0 | 98405.7 | 20.076 | 4.988 | 0.15 | 13.7 | 26.954 | 13.06
41139.8333 | 0 | 0 | 98405.7 | 19.435 | 5.223 | 0.15 | 13.7 | 26.2382 | 13.06
41139.875 | 0 | 0 | 98405.7 | 18.691 | 5.344 | 0.15 | 13.7 | 25.6573 | 13.06
41139.9167 | 0 | 0 | 98405.7 | 17.969 | 5.301 | 0.15 | 13.7 | 25.0868 | 13.06
41139.9583 | 0 | 0 | 98405.7 | 17.275 | 5.089 | 0.15 | 13.7 | 24.8274 | 13.06
41140 | 0 | 0 | 98405.7 | 16.743 | 4.907 | 0.15 | 13.7 | 24.2569 | 13.06
41140.0417 | 0 | 0 | 98405.7 | 16.363 | 4.745 | 0.15 | 13.7 | 23.842 | 13.06
41140.0833 | 0 | 0 | 98405.7 | 16.1 | 4.651 | 0.15 | 13.7 | 23.6345 | 13.06
41140.125 | 0 | 0 | 98405.7 | 15.879 | 4.514 | 0.15 | 13.7 | 23.2818 | 13.06
41140.1667 | 15 | 141 | 98405.7 | 16.188 | 4.389 | 0.15 | 13.7 | 23.8108 | 13.06
41140.2083 | 56 | 366 | 98405.7 | 17.96 | 4.267 | 0.15 | 13.7 | 23.5826 | 13.06
41140.25 | 86 | 515 | 98405.7 | 19.726 | 3.719 | 0.15 | 13.7 | 23.0017 | 13.06
41140.2917 | 104 | 618 | 98405.7 | 21.885 | 3.299 | 0.15 | 13.7 | 23.5619 | 13.06
41140.3333 | 107 | 724 | 98405.7 | 24.601 | 3.168 | 0.15 | 13.7 | 24.6407 | 13.06
41140.375 | 108 | 776 | 98405.7 | 27.107 | 3.278 | 0.15 | 13.7 | 25.8648 | 13.06
41140.4167 | 109 | 790 | 98405.7 | 28.975 | 3.627 | 0.15 | 13.7 | 26.954 | 13.06
41140.4583 | 110 | 791 | 98405.7 | 30.411 | 4.022 | 0.15 | 13.7 | 28.0224 | 13.06
41140.5 | 110 | 777 | 98405.7 | 31.168 | 4.209 | 0.15 | 13.7 | 28.9041 | 13.06
41140.5417 | 109 | 743 | 98405.7 | 31.407 | 4.161 | 0.15 | 13.7 | 29.5369 | 13.06
41140.5833 | 103 | 701 | 98405.7 | 31.578 | 4.019 | 0.15 | 13.7 | 30.3564 | 13.06
41140.625 | 91 | 634 | 98405.7 | 31.492 | 3.983 | 0.15 | 13.7 | 30.8958 | 13.06
41140.6667 | 72 | 498 | 98405.7 | 30.109 | 3.713 | 0.15 | 13.7 | 30.6884 | 13.06
41140.7083 | 41 | 253 | 98405.7 | 27.582 | 3.19 | 0.15 | 13.7 | 30.0245 | 13.06
41140.75 | 4 | 19 | 98405.7 | 25.736 | 3.258 | 0.15 | 13.7 | 28.7278 | 13.06
41140.7917 | 0 | 0 | 98405.7 | 24.376 | 3.469 | 0.15 | 13.7 | 26.6531 | 13.06
41140.8333 | 0 | 0 | 98405.7 | 23.218 | 3.878 | 0.15 | 13.7 | 26.093 | 13.06
41140.875 | 0 | 0 | 98405.7 | 22.721 | 4.339 | 0.15 | 13.7 | 25.1386 | 13.06
41140.9167 | 0 | 0 | 98405.7 | 22.322 | 4.282 | 0.15 | 13.7 | 24.0183 | 13.06
41140.9583 | 0 | 0 | 98405.7 | 21.972 | 3.479 | 0.15 | 13.7 | 23.4478 | 13.06
41141 | 0 | 0 | 98405.7 | 22.6 | 2.648 | 0.15 | 13.7 | 22.8461 | 13.06
41141.0417 | 0 | 0 | 98405.7 | 21.212 | 3.268 | 0.15 | 13.7 | 22.649 | 13.06
41141.0833 | 0 | 0 | 98405.7 | 20.672 | 3.789 | 0.15 | 13.7 | 22.4104 | 13.06
41141.125 | 0 | 0 | 98405.7 | 20.295 | 3.49 | 0.15 | 13.7 | 22.8254 | 13.06
41141.1667 | 12 | 40 | 98405.7 | 20.195 | 3.755 | 0.15 | 13.7 | 22.3482 | 13.06
41141.2083 | 59 | 132 | 98405.7 | 21.676 | 4.241 | 0.15 | 13.7 | 22.649 | 13.06
41141.25 | 107 | 255 | 98405.7 | 22.869 | 4.059 | 0.15 | 13.7 | 22.2756 | 13.06
41141.2917 | 139 | 407 | 98405.7 | 24.496 | 3.824 | 0.15 | 13.7 | 22.1407 | 13.06
41141.3333 | 154 | 505 | 98405.7 | 26.417 | 4.284 | 0.15 | 13.7 | 22.6698 | 13.06
41141.375 | 154 | 609 | 98405.7 | 27.466 | 4.642 | 0.15 | 13.7 | 23.6034 | 13.06
41141.4167 | 162 | 613 | 98405.7 | 27.902 | 5.008 | 0.15 | 13.7 | 24.1428 | 13.06
41141.4583 | 172 | 582 | 98405.7 | 27.901 | 5.361 | 0.15 | 13.7 | 24.8067 | 13.06
41141.5 | 160 | 607 | 98405.7 | 27.658 | 5.636 | 0.15 | 13.7 | 25.6573 | 13.06
41141.5417 | 146 | 606 | 98405.7 | 27.148 | 5.755 | 0.15 | 13.7 | 25.9063 | 13.06
41141.5833 | 123 | 621 | 98405.7 | 26.468 | 5.752 | 0.15 | 13.7 | 25.9789 | 13.06
41141.625 | 109 | 547 | 98405.7 | 25.533 | 5.655 | 0.15 | 13.7 | 24.1532 | 13.06
41141.6667 | 88 | 135 | 98405.7 | 24.054 | 5.027 | 0.15 | 13.7 | 24.5162 | 13.06
41141.7083 | 32 | 34 | 98405.7 | 22.43 | 4.458 | 0.15 | 13.7 | 24.5266 | 13.06
41141.75 | 2 | 3 | 98405.7 | 20.872 | 4.31 | 0.15 | 13.7 | 24.1428 | 13.06
41141.7917 | 0 | 0 | 98405.7 | 19.865 | 4.237 | 0.15 | 13.7 | 23.3337 | 13.06
41141.8333 | 0 | 0 | 98405.7 | 18.895 | 4.047 | 0.15 | 13.7 | 22.732 | 13.06
41141.875 | 0 | 0 | 98405.7 | 18.026 | 3.883 | 0.15 | 13.7 | 21.6636 | 13.06
41141.9167 | 0 | 0 | 98405.7 | 17.15 | 3.796 | 0.15 | 13.7 | 20.9167 | 13.06
41141.9583 | 0 | 0 | 98405.7 | 16.3 | 3.878 | 0.15 | 13.7 | 20.1698 | 13.06
41142 | 0 | 0 | 98405.7 | 15.76 | 3.979 | 0.15 | 13.7 | 19.9001 | 13.06
41142.0417 | 0 | 0 | 98405.7 | 15.289 | 3.992 | 0.15 | 13.7 | 19.9312 | 13.06
41142.0833 | 0 | 0 | 98405.7 | 14.844 | 3.957 | 0.15 | 13.7 | 19.9416 | 13.06
41142.125 | 0 | 0 | 98405.7 | 14.46 | 3.891 | 0.15 | 13.7 | 19.9208 | 13.06
41142.1667 | 14 | 143 | 98405.7 | 14.705 | 3.803 | 0.15 | 13.7 | 19.4229 | 13.06
41142.2083 | 55 | 429 | 98405.7 | 16.664 | 3.971 | 0.15 | 13.7 | 19.3399 | 13.06
41142.25 | 82 | 611 | 98405.7 | 17.848 | 3.814 | 0.15 | 13.7 | 19.5474 | 13.06
41142.2917 | 98 | 719 | 98405.7 | 19.1 | 3.618 | 0.15 | 13.7 | 20.73 | 13.06
41142.3333 | 111 | 748 | 98405.7 | 20.334 | 3.453 | 0.15 | 13.7 | 21.9955 | 13.06
41142.375 | 118 | 776 | 98405.7 | 21.494 | 3.266 | 0.15 | 13.7 | 22.7631 | 13.06
41142.4167 | 138 | 733 | 98405.7 | 22.478 | 3.075 | 0.15 | 13.7 | 23.3959 | 13.06
41142.4583 | 233 | 384 | 98405.7 | 22.786 | 2.962 | 0.15 | 13.7 | 23.8938 | 13.06
41142.5 | 235 | 73 | 98405.7 | 22.459 | 2.817 | 0.15 | 13.7 | 24.2673 | 13.06
41142.5417 | 193 | 42 | 98405.7 | 22.243 | 2.634 | 0.15 | 13.7 | 24.9623 | 13.06
41142.5833 | 142 | 27 | 98405.7 | 21.994 | 2.412 | 0.15 | 13.7 | 25.2112 | 13.06
41142.625 | 91 | 17 | 98405.7 | 21.648 | 2.376 | 0.15 | 13.7 | 25.5121 | 13.06
41142.6667 | 57 | 19 | 98405.7 | 21.186 | 2.633 | 0.15 | 13.7 | 25.4913 | 13.06
41142.7083 | 41 | 107 | 98405.7 | 20.279 | 2.816 | 0.15 | 13.7 | 25.1594 | 13.06
41142.75 | 3 | 10 | 98405.7 | 18.067 | 3.314 | 0.15 | 13.7 | 24.5266 | 13.06
41142.7917 | 0 | 0 | 98405.7 | 17.501 | 3.657 | 0.15 | 13.7 | 23.427 | 13.06
41142.8333 | 0 | 0 | 98405.7 | 17.729 | 3.933 | 0.15 | 13.7 | 22.7009 | 13.06
41142.875 | 0 | 0 | 98405.7 | 17.863 | 4.321 | 0.15 | 13.7 | 22.6283 | 13.06
41142.9167 | 0 | 0 | 98405.7 | 17.57 | 4.633 | 0.15 | 13.7 | 21.9333 | 13.06
41142.9583 | 0 | 0 | 98405.7 | 17.143 | 4.718 | 0.15 | 13.7 | 21.2901 | 13.06
41143 | 0 | 0 | 98405.7 | 16.807 | 4.562 | 0.15 | 13.7 | 20.9997 | 13.06
41143.0417 | 0 | 0 | 98405.7 | 16.648 | 4.364 | 0.15 | 13.7 | 20.73 | 13.06
41143.0833 | 0 | 0 | 98405.7 | 16.572 | 4.363 | 0.15 | 13.7 | 20.3254 | 13.06
41143.125 | 0 | 0 | 98405.7 | 16.009 | 4.172 | 0.15 | 13.7 | 19.3607 | 13.06
41143.1667 | 12 | 81 | 98405.7 | 15.95 | 4.575 | 0.15 | 13.7 | 19.2673 | 13.06
41143.2083 | 55 | 334 | 98405.7 | 16.991 | 5.059 | 0.15 | 13.7 | 19.0184 | 13.06
41143.25 | 82 | 562 | 98405.7 | 18.175 | 5.679 | 0.15 | 13.7 | 18.7279 | 13.06
41143.2917 | 99 | 672 | 98405.7 | 19.319 | 6.516 | 0.15 | 13.7 | 18.9561 | 13.06
41143.3333 | 112 | 712 | 98405.7 | 20.053 | 6.936 | 0.15 | 13.7 | 19.2051 | 13.06
41143.375 | 125 | 713 | 98405.7 | 20.521 | 7.089 | 0.15 | 13.7 | 19.5889 | 13.06
41143.4167 | 134 | 706 | 98405.7 | 20.962 | 7.234 | 0.15 | 13.7 | 20.5017 | 13.06
41143.4583 | 139 | 690 | 98405.7 | 21.244 | 7.389 | 0.15 | 13.7 | 20.8441 | 13.06
41143.5 | 134 | 694 | 98405.7 | 21.442 | 7.332 | 0.15 | 13.7 | 21.7051 | 13.06
41143.5417 | 135 | 661 | 98405.7 | 21.306 | 7.164 | 0.15 | 13.7 | 22.0785 | 13.06
41143.5833 | 172 | 286 | 98405.7 | 20.603 | 6.798 | 0.15 | 13.7 | 22.1407 | 13.06
41143.625 | 130 | 112 | 98405.7 | 19.772 | 6.397 | 0.15 | 13.7 | 22.1926 | 13.06
41143.6667 | 81 | 90 | 98405.7 | 18.992 | 5.936 | 0.15 | 13.7 | 22.1926 | 13.06
41143.7083 | 35 | 76 | 98405.7 | 17.902 | 5.302 | 0.15 | 13.7 | 21.8607 | 13.06
41143.75 | 2 | 5 | 98405.7 | 16.373 | 4.602 | 0.15 | 13.7 | 21.342 | 13.06
41143.7917 | 0 | 0 | 98405.7 | 15.438 | 4.388 | 0.15 | 13.7 | 20.5329 | 13.06
41143.8333 | 0 | 0 | 98405.7 | 14.793 | 4.371 | 0.15 | 13.7 | 19.3296 | 13.06
41143.875 | 0 | 0 | 98405.7 | 14.318 | 4.434 | 0.15 | 13.7 | 18.313 | 13.06
41143.9167 | 0 | 0 | 98405.7 | 14.062 | 4.584 | 0.15 | 13.7 | 18.4893 | 13.06
41143.9583 | 0 | 0 | 98405.7 | 13.711 | 4.733 | 0.15 | 13.7 | 17.2756 | 13.06
41144 | 0 | 0 | 98405.7 | 13.297 | 4.867 | 0.15 | 13.7 | 17.0163 | 13.06
41144.0417 | 0 | 0 | 98405.7 | 12.823 | 5.04 | 0.15 | 13.7 | 16.5391 | 13.06
41144.0833 | 0 | 0 | 98405.7 | 12.497 | 5.144 | 0.15 | 13.7 | 15.9893 | 13.06
41144.125 | 0 | 0 | 98405.7 | 12.271 | 5.234 | 0.15 | 13.7 | 16.1346 | 13.06
41144.1667 | 12 | 87 | 98405.7 | 12.326 | 5.202 | 0.15 | 13.7 | 15.7093 | 13.06
41144.2083 | 56 | 298 | 98405.7 | 13.392 | 5.15 | 0.15 | 13.7 | 15.8752 | 13.06
41144.25 | 92 | 450 | 98405.7 | 15.268 | 5.362 | 0.15 | 13.7 | 16.4873 | 13.06
41144.2917 | 111 | 610 | 98405.7 | 17.478 | 5.749 | 0.15 | 13.7 | 17.369 | 13.06
41144.3333 | 151 | 533 | 98405.7 | 18.84 | 5.913 | 0.15 | 13.7 | 18.1885 | 13.06
41144.375 | 222 | 286 | 98405.7 | 19.375 | 5.944 | 0.15 | 13.7 | 19.2362 | 13.06
41144.4167 | 258 | 183 | 98405.7 | 19.675 | 5.907 | 0.15 | 13.7 | 20.3565 | 13.06
41144.4583 | 254 | 130 | 98405.7 | 19.785 | 5.807 | 0.15 | 13.7 | 20.9478 | 13.06
41144.5 | 214 | 405 | 98405.7 | 20.413 | 5.717 | 0.15 | 13.7 | 21.5702 | 13.06
41144.5417 | 137 | 670 | 98405.7 | 20.78 | 5.71 | 0.15 | 13.7 | 22.0785 | 13.06
41144.5833 | 136 | 576 | 98405.7 | 20.615 | 5.501 | 0.15 | 13.7 | 22.4727 | 13.06
41144.625 | 128 | 101 | 98405.7 | 19.745 | 5.018 | 0.15 | 13.7 | 22.7113 | 13.06
41144.6667 | 74 | 57 | 98405.7 | 18.965 | 4.339 | 0.15 | 13.7 | 22.8876 | 13.06
41144.7083 | 37 | 102 | 98405.7 | 17.677 | 3.672 | 0.15 | 13.7 | 23.0432 | 13.06
41144.75 | 1 | 2 | 98405.7 | 15.654 | 3.412 | 0.15 | 13.7 | 22.1822 | 13.06
41144.7917 | 0 | 0 | 98405.7 | 14.968 | 3.335 | 0.15 | 13.7 | 20.2839 | 13.06
41144.8333 | 0 | 0 | 98405.7 | 14.294 | 3.244 | 0.15 | 13.7 | 18.4375 | 13.06
41144.875 | 0 | 0 | 98405.7 | 13.598 | 3.07 | 0.15 | 13.7 | 17.5453 | 13.06
41144.9167 | 0 | 0 | 98405.7 | 13.332 | 2.793 | 0.15 | 13.7 | 18.1055 | 13.06
41144.9583 | 0 | 0 | 98405.7 | 13.208 | 2.516 | 0.15 | 13.7 | 18.4789 | 13.06
41145 | 0 | 0 | 98405.7 | 12.892 | 2.481 | 0.15 | 13.7 | 18.842 | 13.06
41145.0417 | 0 | 0 | 98405.7 | 12.427 | 2.59 | 0.15 | 13.7 | 18.5516 | 13.06
41145.0833 | 0 | 0 | 98405.7 | 11.891 | 2.873 | 0.15 | 13.7 | 17.9395 | 13.06
41145.125 | 0 | 0 | 98405.7 | 11.696 | 3.134 | 0.15 | 13.7 | 17.4312 | 13.06
41145.1667 | 4 | 2 | 98405.7 | 12.023 | 3.148 | 0.15 | 13.7 | 17.2653 | 13.06
41145.2083 | 19 | 3 | 98405.7 | 13.021 | 3.2 | 0.15 | 13.7 | 17.1927 | 13.06
41145.25 | 38 | 3 | 98405.7 | 13.841 | 3.469 | 0.15 | 13.7 | 17.3068 | 13.06
41145.2917 | 81 | 7 | 98405.7 | 14.66 | 3.526 | 0.15 | 13.7 | 18.1574 | 13.06
41145.3333 | 176 | 34 | 98405.7 | 16.298 | 3.514 | 0.15 | 13.7 | 19.4644 | 13.06
41145.375 | 256 | 109 | 98405.7 | 17.819 | 3.117 | 0.15 | 13.7 | 20.315 | 13.06
41145.4167 | 282 | 222 | 98405.7 | 18.941 | 2.55 | 0.15 | 13.7 | 20.9893 | 13.06
41145.4583 | 282 | 258 | 98405.7 | 19.661 | 2.207 | 0.15 | 13.7 | 21.7569 | 13.06
41145.5 | 279 | 201 | 98405.7 | 20.092 | 1.993 | 0.15 | 13.7 | 21.6428 | 13.06
41145.5417 | 231 | 69 | 98405.7 | 19.972 | 1.983 | 0.15 | 13.7 | 22.2445 | 13.06
41145.5833 | 114 | 11 | 98405.7 | 19.335 | 2.358 | 0.15 | 13.7 | 22.6801 | 13.06
41145.625 | 77 | 8 | 98405.7 | 18.712 | 2.565 | 0.15 | 13.7 | 22.9395 | 13.06
41145.6667 | 49 | 8 | 98405.7 | 18.041 | 2.747 | 0.15 | 13.7 | 23.1573 | 13.06
41145.7083 | 20 | 8 | 98405.7 | 17.044 | 2.845 | 0.15 | 13.7 | 23.0225 | 13.06
41145.75 | 1 | 0 | 98405.7 | 15.688 | 3.052 | 0.15 | 13.7 | 22.4312 | 13.06
41145.7917 | 0 | 0 | 98405.7 | 14.785 | 3.26 | 0.15 | 13.7 | 22.2341 | 13.06
41145.8333 | 0 | 0 | 98405.7 | 14.271 | 3.336 | 0.15 | 13.7 | 21.4146 | 13.06
41145.875 | 0 | 0 | 98405.7 | 14.141 | 3.432 | 0.15 | 13.7 | 19.0495 | 13.06
41145.9167 | 0 | 0 | 98405.7 | 13.985 | 3.585 | 0.15 | 13.7 | 18.7279 | 13.06
41145.9583 | 0 | 0 | 98405.7 | 13.421 | 3.669 | 0.15 | 13.7 | 18.6553 | 13.06
41146 | 0 | 0 | 98405.7 | 13.065 | 3.622 | 0.15 | 13.7 | 18.6968 | 13.06
41146.0417 | 0 | 0 | 98405.7 | 13.021 | 3.561 | 0.15 | 13.7 | 18.6553 | 13.06
41146.0833 | 0 | 0 | 98405.7 | 13.091 | 3.545 | 0.15 | 13.7 | 18.3752 | 13.06
41146.125 | 0 | 0 | 98405.7 | 13.157 | 3.498 | 0.15 | 13.7 | 18.2922 | 13.06
41146.1667 | 3 | 2 | 98405.7 | 13.322 | 3.551 | 0.15 | 13.7 | 18.2196 | 13.06
41146.2083 | 30 | 13 | 98405.7 | 14.013 | 3.966 | 0.15 | 13.7 | 18.3026 | 13.06
41146.25 | 88 | 49 | 98405.7 | 14.797 | 4.122 | 0.15 | 13.7 | 18.4997 | 13.06
41146.2917 | 151 | 136 | 98405.7 | 16.35 | 4.425 | 0.15 | 13.7 | 19.0391 | 13.06
41146.3333 | 170 | 426 | 98405.7 | 18.566 | 4.895 | 0.15 | 13.7 | 19.4852 | 13.06
41146.375 | 144 | 661 | 98405.7 | 20.315 | 5.341 | 0.15 | 13.7 | 20.1802 | 13.06
41146.4167 | 145 | 688 | 98405.7 | 21.295 | 5.587 | 0.15 | 13.7 | 20.9063 | 13.06
41146.4583 | 159 | 637 | 98405.7 | 21.855 | 5.59 | 0.15 | 13.7 | 21.4146 | 13.06
41146.5 | 170 | 575 | 98405.7 | 22.168 | 5.679 | 0.15 | 13.7 | 21.2797 | 13.06
41146.5417 | 171 | 498 | 98405.7 | 22.378 | 5.886 | 0.15 | 13.7 | 21.7051 | 13.06
41146.5833 | 152 | 450 | 98405.7 | 22.235 | 5.894 | 0.15 | 13.7 | 22.4831 | 13.06
41146.625 | 125 | 371 | 98405.7 | 21.656 | 5.554 | 0.15 | 13.7 | 22.5557 | 13.06
41146.6667 | 81 | 113 | 98405.7 | 20.518 | 4.988 | 0.15 | 13.7 | 22.4727 | 13.06
41146.7083 | 31 | 58 | 98405.7 | 18.971 | 4.624 | 0.15 | 13.7 | 22.3482 | 13.06
41146.75 | 1 | 2 | 98405.7 | 17.286 | 4.415 | 0.15 | 13.7 | 21.7051 | 13.06
41146.7917 | 0 | 0 | 98405.7 | 16.198 | 4.202 | 0.15 | 13.7 | 21.0619 | 13.06
41146.8333 | 0 | 0 | 98405.7 | 15.584 | 4.182 | 0.15 | 13.7 | 20.3565 | 13.06
41146.875 | 0 | 0 | 98405.7 | 15.22 | 4.349 | 0.15 | 13.7 | 19.9001 | 13.06
41146.9167 | 0 | 0 | 98405.7 | 14.903 | 4.503 | 0.15 | 13.7 | 19.6926 | 13.06
41146.9583 | 0 | 0 | 98405.7 | 14.552 | 4.686 | 0.15 | 13.7 | 19.4022 | 13.06
41147 | 0 | 0 | 98405.7 | 14.374 | 4.916 | 0.15 | 13.7 | 19.3711 | 13.06
41147.0417 | 0 | 0 | 98405.7 | 14.112 | 5.118 | 0.15 | 13.7 | 19.3088 | 13.06
41147.0833 | 0 | 0 | 98405.7 | 13.716 | 5.134 | 0.15 | 13.7 | 19.1947 | 13.06
41147.125 | 0 | 0 | 98405.7 | 13.086 | 4.835 | 0.15 | 13.7 | 19.1013 | 13.06
41147.1667 | 9 | 65 | 98405.7 | 12.988 | 4.941 | 0.15 | 13.7 | 18.7901 | 13.06
41147.2083 | 51 | 355 | 98405.7 | 14.256 | 5.12 | 0.15 | 13.7 | 18.3545 | 13.06
41147.25 | 83 | 548 | 98405.7 | 16.078 | 5.3 | 0.15 | 13.7 | 17.6906 | 13.06
41147.2917 | 107 | 620 | 98405.7 | 17.831 | 6.785 | 0.15 | 13.7 | 17.5142 | 13.06
41147.3333 | 131 | 637 | 98405.7 | 18.412 | 6.789 | 0.15 | 13.7 | 17.6595 | 13.06
41147.375 | 171 | 537 | 98405.7 | 18.91 | 6.767 | 0.15 | 13.7 | 18.1989 | 13.06
41147.4167 | 231 | 374 | 98405.7 | 19.236 | 6.831 | 0.15 | 13.7 | 18.4582 | 13.06
41147.4583 | 242 | 75 | 98405.7 | 18.808 | 6.739 | 0.15 | 13.7 | 18.4063 | 13.06
41147.5 | 212 | 43 | 98405.7 | 18.472 | 6.61 | 0.15 | 13.7 | 18.8316 | 13.06
41147.5417 | 185 | 40 | 98405.7 | 18.313 | 6.49 | 0.15 | 13.7 | 18.5101 | 13.06
41147.5833 | 165 | 58 | 98405.7 | 18.269 | 6.432 | 0.15 | 13.7 | 18.9665 | 13.06
41147.625 | 123 | 68 | 98405.7 | 18.046 | 6.447 | 0.15 | 13.7 | 18.6345 | 13.06
41147.6667 | 77 | 75 | 98405.7 | 17.625 | 6.449 | 0.15 | 13.7 | 18.6034 | 13.06
41147.7083 | 32 | 78 | 98405.7 | 16.858 | 6.41 | 0.15 | 13.7 | 18.7279 | 13.06
41147.75 | 1 | 2 | 98405.7 | 15.659 | 6.244 | 0.15 | 13.7 | 18.2715 | 13.06
41147.7917 | 0 | 0 | 98405.7 | 14.71 | 6.011 | 0.15 | 13.7 | 18.1989 | 13.06
41147.8333 | 0 | 0 | 98405.7 | 13.98 | 5.748 | 0.15 | 13.7 | 17.4831 | 13.06
41147.875 | 0 | 0 | 98405.7 | 13.302 | 5.434 | 0.15 | 13.7 | 17.0059 | 13.06
41147.9167 | 0 | 0 | 98405.7 | 12.702 | 5.2 | 0.15 | 13.7 | 16.674 | 13.06
41147.9583 | 0 | 0 | 98405.7 | 12.152 | 5.102 | 0.15 | 13.7 | 16.1553 | 13.06
41148 | 0 | 0 | 98405.7 | 11.693 | 5.094 | 0.15 | 13.7 | 15.6574 | 13.06
41148.0417 | 0 | 0 | 98405.7 | 11.596 | 5.35 | 0.15 | 13.7 | 15.5018 | 13.06
41148.0833 | 0 | 0 | 98405.7 | 11.475 | 5.356 | 0.15 | 13.7 | 15.0972 | 13.06
41148.125 | 0 | 0 | 98405.7 | 11.534 | 5.356 | 0.15 | 13.7 | 15.2425 | 13.06
41148.1667 | 7 | 32 | 98405.7 | 11.422 | 5.185 | 0.15 | 13.7 | 14.8794 | 13.06
41148.2083 | 47 | 137 | 98405.7 | 12.396 | 5.186 | 0.15 | 13.7 | 15.3877 | 13.06
41148.25 | 91 | 287 | 98405.7 | 13.783 | 5.171 | 0.15 | 13.7 | 15.9893 | 13.06
41148.2917 | 103 | 595 | 98405.7 | 15.519 | 5.775 | 0.15 | 13.7 | 16.6636 | 13.06
41148.3333 | 115 | 640 | 98405.7 | 16.688 | 5.9 | 0.15 | 13.7 | 17.7009 | 13.06
41148.375 | 98 | 824 | 98405.7 | 17.737 | 5.608 | 0.15 | 13.7 | 18.9769 | 13.06
41148.4167 | 93 | 864 | 98405.7 | 18.559 | 5.193 | 0.15 | 13.7 | 19.9105 | 13.06
41148.4583 | 94 | 864 | 98405.7 | 19.181 | 4.798 | 0.15 | 13.7 | 20.6262 | 13.06
41148.5 | 94 | 852 | 98405.7 | 19.588 | 4.46 | 0.15 | 13.7 | 21.1656 | 13.06
41148.5417 | 93 | 826 | 98405.7 | 19.767 | 4.128 | 0.15 | 13.7 | 21.6532 | 13.06
41148.5833 | 89 | 780 | 98405.7 | 19.718 | 3.707 | 0.15 | 13.7 | 22.037 | 13.06
41148.625 | 79 | 700 | 98405.7 | 19.452 | 3.177 | 0.15 | 13.7 | 22.4001 | 13.06
41148.6667 | 61 | 553 | 98405.7 | 18.966 | 2.503 | 0.15 | 13.7 | 22.5453 | 13.06
41148.7083 | 30 | 272 | 98405.7 | 18.095 | 1.926 | 0.15 | 13.7 | 22.3275 | 13.06
41148.75 | 1 | 3 | 98405.7 | 16.24 | 2.49 | 0.15 | 13.7 | 21.8503 | 13.06
41148.7917 | 0 | 0 | 98405.7 | 14.612 | 3.111 | 0.15 | 13.7 | 20.73 | 13.06
41148.8333 | 0 | 0 | 98405.7 | 13.774 | 3.594 | 0.15 | 13.7 | 20.2009 | 13.06
41148.875 | 0 | 0 | 98405.7 | 13.519 | 4.061 | 0.15 | 13.7 | 20.1594 | 13.06
41148.9167 | 0 | 0 | 98405.7 | 13.495 | 4.562 | 0.15 | 13.7 | 20.0764 | 13.06
41148.9583 | 0 | 0 | 98405.7 | 13.459 | 4.976 | 0.15 | 13.7 | 19.9208 | 13.06
41149 | 0 | 0 | 98405.7 | 13.033 | 5.013 | 0.15 | 13.7 | 19.7549 | 13.06
41149.0417 | 0 | 0 | 98405.7 | 12.477 | 4.978 | 0.15 | 13.7 | 19.4229 | 13.06
41149.0833 | 0 | 0 | 98405.7 | 11.943 | 5.047 | 0.15 | 13.7 | 19.2777 | 13.06
41149.125 | 0 | 0 | 98405.7 | 11.615 | 5.184 | 0.15 | 13.7 | 19.4022 | 13.06
41149.1667 | 7 | 27 | 98405.7 | 11.487 | 5.303 | 0.15 | 13.7 | 19.2155 | 13.06
41149.2083 | 52 | 177 | 98405.7 | 12.427 | 5.41 | 0.15 | 13.7 | 19.3088 | 13.06
41149.25 | 104 | 217 | 98405.7 | 14.348 | 5.233 | 0.15 | 13.7 | 19.2155 | 13.06
41149.2917 | 155 | 130 | 98405.7 | 16.169 | 4.779 | 0.15 | 13.7 | 19.3399 | 13.06
41149.3333 | 160 | 36 | 98405.7 | 17.195 | 4.32 | 0.15 | 13.7 | 20.0142 | 13.06
41149.375 | 174 | 25 | 98405.7 | 17.879 | 4.202 | 0.15 | 13.7 | 21.425 | 13.06
41149.4167 | 215 | 38 | 98405.7 | 18.777 | 4.679 | 0.15 | 13.7 | 22.2133 | 13.06
41149.4583 | 267 | 93 | 98405.7 | 19.848 | 5.267 | 0.15 | 13.7 | 22.4934 | 13.06
41149.5 | 215 | 47 | 98405.7 | 20.139 | 5.406 | 0.15 | 13.7 | 22.4312 | 13.06
41149.5417 | 225 | 142 | 98405.7 | 20.78 | 5.467 | 0.15 | 13.7 | 22.3378 | 13.06
41149.5833 | 165 | 410 | 98405.7 | 21.632 | 5.466 | 0.15 | 13.7 | 22.1511 | 13.06
41149.625 | 127 | 360 | 98405.7 | 21.727 | 4.864 | 0.15 | 13.7 | 22.8669 | 13.06
41149.6667 | 77 | 94 | 98405.7 | 20.61 | 3.816 | 0.15 | 13.7 | 22.6387 | 13.06
41149.7083 | 26 | 41 | 98405.7 | 18.49 | 3.601 | 0.15 | 13.7 | 22.5453 | 13.06
41149.75 | 0 | 1 | 98405.7 | 16.565 | 3.645 | 0.15 | 13.7 | 22.2341 | 13.06
41149.7917 | 0 | 0 | 98405.7 | 15.749 | 3.512 | 0.15 | 13.7 | 20.9582 | 13.06
41149.8333 | 0 | 0 | 98405.7 | 15.078 | 3.399 | 0.15 | 13.7 | 19.1013 | 13.06
41149.875 | 0 | 0 | 98405.7 | 14.422 | 3.538 | 0.15 | 13.7 | 18.759 | 13.06
41149.9167 | 0 | 0 | 98405.7 | 13.911 | 3.763 | 0.15 | 13.7 | 17.9292 | 13.06
41149.9583 | 0 | 0 | 98405.7 | 13.509 | 3.876 | 0.15 | 13.7 | 17.3794 | 13.06
41150 | 0 | 0 | 98405.7 | 13.222 | 3.844 | 0.15 | 13.7 | 17.0371 | 13.06
41150.0417 | 0 | 0 | 98405.7 | 13.14 | 3.679 | 0.15 | 13.7 | 17.0059 | 13.06
41150.0833 | 0 | 0 | 98405.7 | 13.095 | 3.448 | 0.15 | 13.7 | 17.8254 | 13.06
41150.125 | 0 | 0 | 98405.7 | 12.945 | 3.208 | 0.15 | 13.7 | 17.7424 | 13.06
41150.1667 | 6 | 43 | 98405.7 | 12.867 | 2.956 | 0.15 | 13.7 | 17.1097 | 13.06
41150.2083 | 44 | 358 | 98405.7 | 14.628 | 2.639 | 0.15 | 13.7 | 17.4105 | 13.06
41150.25 | 70 | 597 | 98405.7 | 16.554 | 2.486 | 0.15 | 13.7 | 18.0848 | 13.06
41150.2917 | 85 | 721 | 98405.7 | 18.292 | 2.536 | 0.15 | 13.7 | 19.1843 | 13.06
41150.3333 | 94 | 785 | 98405.7 | 19.981 | 2.876 | 0.15 | 13.7 | 20.398 | 13.06
41150.375 | 105 | 783 | 98405.7 | 21.328 | 3.175 | 0.15 | 13.7 | 21.3316 | 13.06
41150.4167 | 119 | 735 | 98405.7 | 22.281 | 3.43 | 0.15 | 13.7 | 22.5453 | 13.06
41150.4583 | 113 | 778 | 98405.7 | 23.032 | 3.663 | 0.15 | 13.7 | 23.5619 | 13.06
41150.5 | 112 | 766 | 98405.7 | 23.531 | 3.79 | 0.15 | 13.7 | 23.7693 | 13.06
41150.5417 | 106 | 759 | 98405.7 | 23.859 | 3.832 | 0.15 | 13.7 | 24.205 | 13.06
41150.5833 | 108 | 649 | 98405.7 | 23.89 | 3.847 | 0.15 | 13.7 | 24.7963 | 13.06
41150.625 | 104 | 449 | 98405.7 | 23.582 | 3.809 | 0.15 | 13.7 | 24.8378 | 13.06
41150.6667 | 74 | 224 | 98405.7 | 22.69 | 3.651 | 0.15 | 13.7 | 24.6407 | 13.06
41150.7083 | 25 | 82 | 98405.7 | 20.665 | 3.882 | 0.15 | 13.7 | 24.2776 | 13.06
41150.75 | 0 | 1 | 98405.7 | 19.32 | 4.434 | 0.15 | 13.7 | 23.5515 | 13.06
41150.7917 | 0 | 0 | 98405.7 | 19.239 | 4.843 | 0.15 | 13.7 | 21.2694 | 13.06
41150.8333 | 0 | 0 | 98405.7 | 19.057 | 5.044 | 0.15 | 13.7 | 19.6823 | 13.06
41150.875 | 0 | 0 | 98405.7 | 18.604 | 5.029 | 0.15 | 13.7 | 19.3503 | 13.06
41150.9167 | 0 | 0 | 98405.7 | 18.073 | 4.797 | 0.15 | 13.7 | 18.8939 | 13.06
41150.9583 | 0 | 0 | 98405.7 | 17.292 | 4.326 | 0.15 | 13.7 | 18.1263 | 13.06
41151 | 0 | 0 | 98405.7 | 16.682 | 3.942 | 0.15 | 13.7 | 19.2881 | 13.06
41151.0417 | 0 | 0 | 98405.7 | 16.587 | 3.612 | 0.15 | 13.7 | 18.7072 | 13.06
41151.0833 | 0 | 0 | 98405.7 | 16.393 | 3.253 | 0.15 | 13.7 | 18.2922 | 13.06
41151.125 | 0 | 0 | 98405.7 | 16.203 | 2.944 | 0.15 | 13.7 | 18.0121 | 13.06
41151.1667 | 1 | 1 | 98405.7 | 16.065 | 2.79 | 0.15 | 13.7 | 17.369 | 13.06
41151.2083 | 24 | 8 | 98405.7 | 16.59 | 2.782 | 0.15 | 13.7 | 17.2653 | 13.06
41151.25 | 80 | 33 | 98405.7 | 17.383 | 2.884 | 0.15 | 13.7 | 17.3794 | 13.06
41151.2917 | 146 | 78 | 98405.7 | 18.452 | 2.8 | 0.15 | 13.7 | 18.0848 | 13.06
41151.3333 | 202 | 121 | 98405.7 | 19.58 | 2.891 | 0.15 | 13.7 | 18.4478 | 13.06
41151.375 | 240 | 148 | 98405.7 | 20.376 | 3.055 | 0.15 | 13.7 | 18.6242 | 13.06
41151.4167 | 261 | 220 | 98405.7 | 21.006 | 3.26 | 0.15 | 13.7 | 19.0599 | 13.06
41151.4583 | 242 | 355 | 98405.7 | 21.445 | 3.432 | 0.15 | 13.7 | 19.6823 | 13.06
41151.5 | 193 | 551 | 98405.7 | 21.762 | 3.503 | 0.15 | 13.7 | 20.3669 | 13.06
41151.5417 | 225 | 247 | 98405.7 | 21.393 | 3.618 | 0.15 | 13.7 | 20.9271 | 13.06
41151.5833 | 155 | 42 | 98405.7 | 20.649 | 3.576 | 0.15 | 13.7 | 21.4872 | 13.06
41151.625 | 68 | 9 | 98405.7 | 19.707 | 3.367 | 0.15 | 13.7 | 21.3524 | 13.06
41151.6667 | 44 | 10 | 98405.7 | 19.035 | 3.279 | 0.15 | 13.7 | 21.342 | 13.06
41151.7083 | 13 | 6 | 98405.7 | 17.91 | 3.119 | 0.15 | 13.7 | 21.3109 | 13.06
41151.75 | 0 | 0 | 98405.7 | 16.893 | 3.168 | 0.15 | 13.7 | 21.0619 | 13.06
41151.7917 | 0 | 0 | 98405.7 | 16.39 | 3.228 | 0.15 | 13.7 | 19.8897 | 13.06
41151.8333 | 0 | 0 | 98405.7 | 15.917 | 3.178 | 0.15 | 13.7 | 19.3918 | 13.06
41151.875 | 0 | 0 | 98405.7 | 15.409 | 3.113 | 0.15 | 13.7 | 17.8358 | 13.06
41151.9167 | 0 | 0 | 98405.7 | 14.986 | 3.084 | 0.15 | 13.7 | 17.3586 | 13.06
41151.9583 | 0 | 0 | 98405.7 | 14.594 | 3.1 | 0.15 | 13.7 | 17.2549 | 13.06
41152 | 0 | 0 | 98405.7 | 14.25 | 3.136 | 0.15 | 13.7 | 16.7985 | 13.06
41152.0417 | 0 | 0 | 98405.7 | 13.886 | 3.16 | 0.15 | 13.7 | 16.84 | 13.06
41152.0833 | 0 | 0 | 98405.7 | 12.996 | 3.132 | 0.15 | 13.7 | 17.0993 | 13.06
41152.125 | 0 | 0 | 98405.7 | 12.393 | 3.092 | 0.15 | 13.7 | 17.0785 | 13.06
41152.1667 | 4 | 15 | 98405.7 | 12.197 | 3.154 | 0.15 | 13.7 | 17.0578 | 13.06
41152.2083 | 45 | 146 | 98405.7 | 13.834 | 3.239 | 0.15 | 13.7 | 16.84 | 13.06
41152.25 | 90 | 342 | 98405.7 | 15.294 | 3.488 | 0.15 | 13.7 | 16.8607 | 13.06
41152.2917 | 114 | 519 | 98405.7 | 16.827 | 3.646 | 0.15 | 13.7 | 17.0785 | 13.06
41152.3333 | 132 | 613 | 98405.7 | 18.275 | 3.637 | 0.15 | 13.7 | 17.9395 | 13.06
41152.375 | 206 | 342 | 98405.7 | 18.912 | 3.718 | 0.15 | 13.7 | 17.9395 | 13.06
41152.4167 | 241 | 131 | 98405.7 | 18.899 | 3.82 | 0.15 | 13.7 | 17.7424 | 13.06
41152.4583 | 255 | 161 | 98405.7 | 19.113 | 3.891 | 0.15 | 13.7 | 18.4478 | 13.06
41152.5 | 243 | 181 | 98405.7 | 19.203 | 3.989 | 0.15 | 13.7 | 17.6906 | 13.06
41152.5417 | 213 | 176 | 98405.7 | 19.083 | 4.081 | 0.15 | 13.7 | 17.4935 | 13.06
41152.5833 | 171 | 219 | 98405.7 | 18.889 | 4.207 | 0.15 | 13.7 | 16.6429 | 13.06
41152.625 | 117 | 368 | 98405.7 | 18.588 | 4.302 | 0.15 | 13.7 | 16.5184 | 13.06
41152.6667 | 75 | 270 | 98405.7 | 17.766 | 4.262 | 0.15 | 13.7 | 15.8649 | 13.06
41152.7083 | 22 | 58 | 98405.7 | 16.214 | 4.199 | 0.15 | 13.7 | 15.6678 | 13.06
41152.75 | 0 | 0 | 98405.7 | 14.841 | 4.542 | 0.15 | 13.7 | 15.813 | 13.06
41152.7917 | 0 | 0 | 98405.7 | 14.262 | 4.897 | 0.15 | 13.7 | 15.7093 | 13.06
41152.8333 | 0 | 0 | 98405.7 | 13.383 | 4.796 | 0.15 | 13.7 | 15.6159 | 13.06
41152.875 | 0 | 0 | 98405.7 | 12.274 | 4.548 | 0.15 | 13.7 | 15.6678 | 13.06
41152.9167 | 0 | 0 | 98405.7 | 11.525 | 4.361 | 0.15 | 13.7 | 15.896 | 13.06
41152.9583 | 0 | 0 | 98405.7 | 11.016 | 4.334 | 0.15 | 13.7 | 15.9686 | 13.06
41153 | 0 | 0 | 98405.7 | 10.636 | 4.361 | 0.15 | 13.7 | 15.8752 | 13.06
41153.0417 | 0 | 0 | 98405.7 | 10.119 | 4.114 | 0.15 | 13.7 | 15.6989 | 13.06
41153.0833 | 0 | 0 | 98405.7 | 9.714 | 3.901 | 0.15 | 13.7 | 15.2217 | 13.06
41153.125 | 0 | 0 | 98405.7 | 9.407 | 3.765 | 0.15 | 13.7 | 15.1595 | 13.06
41153.1667 | 4 | 22 | 98405.7 | 9.302 | 3.712 | 0.15 | 13.7 | 14.4852 | 13.06
41153.2083 | 42 | 303 | 98405.7 | 11.441 | 4.078 | 0.15 | 13.7 | 13.4375 | 13.06
41153.25 | 72 | 545 | 98405.7 | 13.478 | 4.311 | 0.15 | 13.7 | 13.645 | 13.06
41153.2917 | 90 | 676 | 98405.7 | 15.442 | 4.721 | 0.15 | 13.7 | 15.2736 | 13.06
41153.3333 | 108 | 689 | 98405.7 | 16.457 | 4.68 | 0.15 | 13.7 | 16.5703 | 13.06
41153.375 | 120 | 706 | 98405.7 | 17.251 | 4.545 | 0.15 | 13.7 | 17.618 | 13.06
41153.4167 | 130 | 698 | 98405.7 | 17.807 | 4.374 | 0.15 | 13.7 | 18.0848 | 13.06
41153.4583 | 148 | 628 | 98405.7 | 18.113 | 4.236 | 0.15 | 13.7 | 18.4686 | 13.06
41153.5 | 157 | 569 | 98405.7 | 18.195 | 4.244 | 0.15 | 13.7 | 18.9043 | 13.06
41153.5417 | 153 | 514 | 98405.7 | 18.058 | 4.319 | 0.15 | 13.7 | 19.1636 | 13.06
41153.5833 | 136 | 467 | 98405.7 | 17.685 | 4.266 | 0.15 | 13.7 | 19.454 | 13.06
41153.625 | 113 | 293 | 98405.7 | 17.056 | 4.089 | 0.15 | 13.7 | 19.7134 | 13.06
41153.6667 | 70 | 252 | 98405.7 | 16.336 | 3.82 | 0.15 | 13.7 | 19.62 | 13.06
41153.7083 | 23 | 110 | 98405.7 | 14.651 | 3.221 | 0.15 | 13.7 | 19.1221 | 13.06
41153.75 | 0 | 0 | 98405.7 | 12.947 | 2.944 | 0.15 | 13.7 | 18.9769 | 13.06
41153.7917 | 0 | 0 | 98405.7 | 12.616 | 2.61 | 0.15 | 13.7 | 17.6595 | 13.06
41153.8333 | 0 | 0 | 98405.7 | 11.844 | 2.824 | 0.15 | 13.7 | 15.9686 | 13.06
41153.875 | 0 | 0 | 98405.7 | 10.905 | 3.139 | 0.15 | 13.7 | 15.0765 | 13.06
41153.9167 | 0 | 0 | 98405.7 | 10.337 | 3.448 | 0.15 | 13.7 | 14.4852 | 13.06
41153.9583 | 0 | 0 | 98405.7 | 10.294 | 3.749 | 0.15 | 13.7 | 14.2674 | 13.06
41154 | 0 | 0 | 98405.7 | 10.455 | 4.021 | 0.15 | 13.7 | 14.4437 | 13.06
41154.0417 | 0 | 0 | 98405.7 | 10.452 | 4.208 | 0.15 | 13.7 | 14.8379 | 13.06
41154.0833 | 0 | 0 | 98405.7 | 10.075 | 4.277 | 0.15 | 13.7 | 14.6408 | 13.06
41154.125 | 0 | 0 | 98405.7 | 9.414 | 4.275 | 0.15 | 13.7 | 14.3296 | 13.06
41154.1667 | 3 | 17 | 98405.7 | 9.153 | 4.322 | 0.15 | 13.7 | 14.4852 | 13.06
41154.2083 | 42 | 223 | 98405.7 | 10.667 | 4.581 | 0.15 | 13.7 | 14.4645 | 13.06
41154.25 | 79 | 443 | 98405.7 | 12.385 | 4.292 | 0.15 | 13.7 | 15.0246 | 13.06
41154.2917 | 102 | 569 | 98405.7 | 15.005 | 4.584 | 0.15 | 13.7 | 15.5744 | 13.06
41154.3333 | 119 | 637 | 98405.7 | 17.141 | 4.993 | 0.15 | 13.7 | 16.4976 | 13.06
41154.375 | 137 | 631 | 98405.7 | 18.365 | 5.032 | 0.15 | 13.7 | 17.7321 | 13.06
41154.4167 | 147 | 636 | 98405.7 | 19.236 | 5.053 | 0.15 | 13.7 | 18.842 | 13.06
41154.4583 | 154 | 618 | 98405.7 | 19.891 | 5.035 | 0.15 | 13.7 | 19.9416 | 13.06
41154.5 | 167 | 537 | 98405.7 | 20.238 | 4.937 | 0.15 | 13.7 | 20.5329 | 13.06
41154.5417 | 169 | 444 | 98405.7 | 20.323 | 4.768 | 0.15 | 13.7 | 20.8856 | 13.06
41154.5833 | 155 | 320 | 98405.7 | 20.126 | 4.535 | 0.15 | 13.7 | 21.2486 | 13.06
41154.625 | 118 | 216 | 98405.7 | 19.664 | 4.177 | 0.15 | 13.7 | 21.1241 | 13.06
41154.6667 | 70 | 150 | 98405.7 | 18.768 | 3.563 | 0.15 | 13.7 | 21.0308 | 13.06
41154.7083 | 19 | 59 | 98405.7 | 16.589 | 3.318 | 0.15 | 13.7 | 21.6117 | 13.06
41154.75 | 0 | 0 | 98405.7 | 15.042 | 3.303 | 0.15 | 13.7 | 20.8441 | 13.06
41154.7917 | 0 | 0 | 98405.7 | 14.474 | 3.32 | 0.15 | 13.7 | 20.1905 | 13.06
41154.8333 | 0 | 0 | 98405.7 | 13.932 | 3.415 | 0.15 | 13.7 | 19.4644 | 13.06
41154.875 | 0 | 0 | 98405.7 | 13.521 | 3.551 | 0.15 | 13.7 | 19.0806 | 13.06
41154.9167 | 0 | 0 | 98405.7 | 13.239 | 3.57 | 0.15 | 13.7 | 18.147 | 13.06
41154.9583 | 0 | 0 | 98405.7 | 12.879 | 3.468 | 0.15 | 13.7 | 17.2238 | 13.06
41155 | 0 | 0 | 98405.7 | 12.447 | 3.406 | 0.15 | 13.7 | 16.6325 | 13.06
41155.0417 | 0 | 0 | 98405.7 | 12.313 | 3.388 | 0.15 | 13.7 | 16.1553 | 13.06
41155.0833 | 0 | 0 | 98405.7 | 12.442 | 3.388 | 0.15 | 13.7 | 15.9479 | 13.06
41155.125 | 0 | 0 | 98405.7 | 12.541 | 3.365 | 0.15 | 13.7 | 15.4292 | 13.06
41155.1667 | 2 | 2 | 98405.7 | 12.892 | 3.358 | 0.15 | 13.7 | 15.4914 | 13.06
41155.2083 | 36 | 54 | 98405.7 | 14.16 | 3.446 | 0.15 | 13.7 | 16.0205 | 13.06
41155.25 | 85 | 87 | 98405.7 | 15.657 | 3.703 | 0.15 | 13.7 | 16.5184 | 13.06
41155.2917 | 139 | 167 | 98405.7 | 16.952 | 3.755 | 0.15 | 13.7 | 17.1927 | 13.06
41155.3333 | 161 | 437 | 98405.7 | 18.376 | 3.649 | 0.15 | 13.7 | 17.8254 | 13.06
41155.375 | 201 | 368 | 98405.7 | 19.303 | 3.578 | 0.15 | 13.7 | 18.9354 | 13.06
41155.4167 | 239 | 114 | 98405.7 | 19.514 | 3.687 | 0.15 | 13.7 | 19.5785 | 13.06
41155.4583 | 207 | 44 | 98405.7 | 19.455 | 3.852 | 0.15 | 13.7 | 20.1491 | 13.06
41155.5 | 222 | 91 | 98405.7 | 19.71 | 4.095 | 0.15 | 13.7 | 20.398 | 13.06
41155.5417 | 160 | 550 | 98405.7 | 20.51 | 4.27 | 0.15 | 13.7 | 20.1802 | 13.06
41155.5833 | 114 | 646 | 98405.7 | 20.672 | 4.312 | 0.15 | 13.7 | 20.6366 | 13.06
41155.625 | 94 | 567 | 98405.7 | 20.247 | 4.195 | 0.15 | 13.7 | 20.9582 | 13.06
41155.6667 | 66 | 386 | 98405.7 | 19.276 | 3.791 | 0.15 | 13.7 | 20.7611 | 13.06
41155.7083 | 21 | 136 | 98405.7 | 16.841 | 3.373 | 0.15 | 13.7 | 21.342 | 13.06
41155.75 | 0 | 0 | 98405.7 | 14.803 | 3.48 | 0.15 | 13.7 | 20.7507 | 13.06
41155.7917 | 0 | 0 | 98405.7 | 14.007 | 3.537 | 0.15 | 13.7 | 18.6449 | 13.06
41155.8333 | 0 | 0 | 98405.7 | 13.303 | 3.542 | 0.15 | 13.7 | 17.5142 | 13.06
41155.875 | 0 | 0 | 98405.7 | 12.643 | 3.47 | 0.15 | 13.7 | 16.7051 | 13.06
41155.9167 | 0 | 0 | 98405.7 | 12.029 | 3.314 | 0.15 | 13.7 | 16.2591 | 13.06
41155.9583 | 0 | 0 | 98405.7 | 11.612 | 3.161 | 0.15 | 13.7 | 15.896 | 13.06
41156 | 0 | 0 | 98405.7 | 11.353 | 3.128 | 0.15 | 13.7 | 15.4603 | 13.06
41156.0417 | 0 | 0 | 98405.7 | 11.221 | 3.166 | 0.15 | 13.7 | 15.2217 | 13.06
41156.0833 | 0 | 0 | 98405.7 | 11.362 | 3.198 | 0.15 | 13.7 | 14.9728 | 13.06
41156.125 | 0 | 0 | 98405.7 | 11.422 | 3.277 | 0.15 | 13.7 | 14.7031 | 13.06
41156.1667 | 2 | 4 | 98405.7 | 11.339 | 3.447 | 0.15 | 13.7 | 14.34 | 13.06
41156.2083 | 34 | 69 | 98405.7 | 12.751 | 3.813 | 0.15 | 13.7 | 14.34 | 13.06
41156.25 | 85 | 236 | 98405.7 | 14.165 | 3.984 | 0.15 | 13.7 | 14.4956 | 13.06
41156.2917 | 111 | 465 | 98405.7 | 16.32 | 4.168 | 0.15 | 13.7 | 16.4873 | 13.06
41156.3333 | 111 | 668 | 98405.7 | 18.083 | 4.323 | 0.15 | 13.7 | 18.4271 | 13.06
41156.375 | 111 | 754 | 98405.7 | 19.421 | 4.488 | 0.15 | 13.7 | 19.9312 | 13.06
41156.4167 | 113 | 774 | 98405.7 | 20.522 | 4.651 | 0.15 | 13.7 | 21.0515 | 13.06
41156.4583 | 115 | 775 | 98405.7 | 21.352 | 4.834 | 0.15 | 13.7 | 21.6532 | 13.06
41156.5 | 114 | 765 | 98405.7 | 21.969 | 5 | 0.15 | 13.7 | 22.3378 | 13.06
41156.5417 | 113 | 724 | 98405.7 | 22.23 | 5.128 | 0.15 | 13.7 | 22.9913 | 13.06
41156.5833 | 115 | 604 | 98405.7 | 22.126 | 5.178 | 0.15 | 13.7 | 23.3025 | 13.06
41156.625 | 111 | 265 | 98405.7 | 21.566 | 4.982 | 0.15 | 13.7 | 23.5515 | 13.06
41156.6667 | 65 | 142 | 98405.7 | 20.626 | 4.482 | 0.15 | 13.7 | 23.6241 | 13.06
41156.7083 | 17 | 84 | 98405.7 | 18.678 | 4.137 | 0.15 | 13.7 | 23.1988 | 13.06
41156.75 | 0 | 0 | 98405.7 | 17.021 | 4.193 | 0.15 | 13.7 | 22.3897 | 13.06
41156.7917 | 0 | 0 | 98405.7 | 16.473 | 4.312 | 0.15 | 13.7 | 20.5017 | 13.06
41156.8333 | 0 | 0 | 98405.7 | 16.04 | 4.359 | 0.15 | 13.7 | 19.0391 | 13.06
41156.875 | 0 | 0 | 98405.7 | 15.853 | 4.398 | 0.15 | 13.7 | 17.9603 | 13.06
41156.9167 | 0 | 0 | 98405.7 | 15.573 | 4.351 | 0.15 | 13.7 | 17.6698 | 13.06
41156.9583 | 0 | 0 | 98405.7 | 15.116 | 4.398 | 0.15 | 13.7 | 17.7528 | 13.06
41157 | 0 | 0 | 98405.7 | 14.332 | 4.346 | 0.15 | 13.7 | 17.7528 | 13.06
41157.0417 | 0 | 0 | 98405.7 | 13.249 | 4.101 | 0.15 | 13.7 | 17.3275 | 13.06
41157.0833 | 0 | 0 | 98405.7 | 12.157 | 3.873 | 0.15 | 13.7 | 17.0682 | 13.06
41157.125 | 0 | 0 | 98405.7 | 11.313 | 3.743 | 0.15 | 13.7 | 16.8503 | 13.06
41157.1667 | 2 | 8 | 98405.7 | 10.535 | 3.686 | 0.15 | 13.7 | 17.9292 | 13.06
41157.2083 | 37 | 207 | 98405.7 | 11.857 | 3.869 | 0.15 | 13.7 | 18.1989 | 13.06
41157.25 | 71 | 514 | 98405.7 | 13.69 | 4.036 | 0.15 | 13.7 | 18.3856 | 13.06
41157.2917 | 92 | 650 | 98405.7 | 15.789 | 4.447 | 0.15 | 13.7 | 18.5931 | 13.06
41157.3333 | 113 | 661 | 98405.7 | 17.033 | 4.688 | 0.15 | 13.7 | 18.5827 | 13.06
41157.375 | 130 | 669 | 98405.7 | 18.019 | 4.796 | 0.15 | 13.7 | 18.9769 | 13.06
41157.4167 | 158 | 577 | 98405.7 | 18.665 | 4.736 | 0.15 | 13.7 | 19.62 | 13.06
41157.4583 | 156 | 632 | 98405.7 | 19.254 | 4.785 | 0.15 | 13.7 | 20.0868 | 13.06
41157.5 | 207 | 338 | 98405.7 | 19.233 | 4.98 | 0.15 | 13.7 | 20.5951 | 13.06
41157.5417 | 198 | 225 | 98405.7 | 18.985 | 5.238 | 0.15 | 13.7 | 20.2424 | 13.06
41157.5833 | 164 | 213 | 98405.7 | 18.549 | 5.467 | 0.15 | 13.7 | 20.1594 | 13.06
41157.625 | 108 | 88 | 98405.7 | 17.626 | 5.561 | 0.15 | 13.7 | 20.3461 | 13.06
41157.6667 | 54 | 48 | 98405.7 | 16.538 | 5.493 | 0.15 | 13.7 | 19.9623 | 13.06
41157.7083 | 14 | 35 | 98405.7 | 15.193 | 5.387 | 0.15 | 13.7 | 19.7549 | 13.06
41157.75 | 0 | 0 | 98405.7 | 14.084 | 5.432 | 0.15 | 13.7 | 19.3711 | 13.06
41157.7917 | 0 | 0 | 98405.7 | 13.258 | 5.395 | 0.15 | 13.7 | 18.7487 | 13.06
41157.8333 | 0 | 0 | 98405.7 | 12.727 | 5.327 | 0.15 | 13.7 | 17.4831 | 13.06
41157.875 | 0 | 0 | 98405.7 | 12.411 | 5.154 | 0.15 | 13.7 | 16.7051 | 13.06
41157.9167 | 0 | 0 | 98405.7 | 12.243 | 5.11 | 0.15 | 13.7 | 16.6014 | 13.06
41157.9583 | 0 | 0 | 98405.7 | 11.984 | 4.923 | 0.15 | 13.7 | 17.1823 | 13.06
41158 | 0 | 0 | 98405.7 | 11.526 | 4.797 | 0.15 | 13.7 | 16.9956 | 13.06
41158.0417 | 0 | 0 | 98405.7 | 10.536 | 4.553 | 0.15 | 13.7 | 16.4147 | 13.06
41158.0833 | 0 | 0 | 98405.7 | 9.605 | 4.457 | 0.15 | 13.7 | 15.6989 | 13.06
41158.125 | 0 | 0 | 98405.7 | 9.02 | 4.385 | 0.15 | 13.7 | 14.5475 | 13.06
41158.1667 | 2 | 8 | 98405.7 | 8.605 | 4.374 | 0.15 | 13.7 | 14.1429 | 13.06
41158.2083 | 34 | 299 | 98405.7 | 10.114 | 4.498 | 0.15 | 13.7 | 13.9769 | 13.06
41158.25 | 64 | 559 | 98405.7 | 12.14 | 4.663 | 0.15 | 13.7 | 14.8587 | 13.06
41158.2917 | 85 | 660 | 98405.7 | 14.119 | 5.318 | 0.15 | 13.7 | 15.7404 | 13.06
41158.3333 | 100 | 714 | 98405.7 | 15.325 | 5.552 | 0.15 | 13.7 | 16.7985 | 13.06
41158.375 | 105 | 764 | 98405.7 | 16.249 | 5.482 | 0.15 | 13.7 | 17.4624 | 13.06
41158.4167 | 109 | 781 | 98405.7 | 17.03 | 5.442 | 0.15 | 13.7 | 18.2611 | 13.06
41158.4583 | 109 | 794 | 98405.7 | 17.627 | 5.44 | 0.15 | 13.7 | 18.5516 | 13.06
41158.5 | 117 | 741 | 98405.7 | 17.903 | 5.582 | 0.15 | 13.7 | 18.7694 | 13.06
41158.5417 | 144 | 528 | 98405.7 | 17.58 | 5.774 | 0.15 | 13.7 | 19.2881 | 13.06
41158.5833 | 147 | 332 | 98405.7 | 16.844 | 5.872 | 0.15 | 13.7 | 19.4229 | 13.06
41158.625 | 101 | 88 | 98405.7 | 15.877 | 5.589 | 0.15 | 13.7 | 19.869 | 13.06
41158.6667 | 56 | 74 | 98405.7 | 15.215 | 4.983 | 0.15 | 13.7 | 19.6096 | 13.06
41158.7083 | 13 | 45 | 98405.7 | 13.733 | 4.356 | 0.15 | 13.7 | 19.1532 | 13.06
41158.75 | 0 | 0 | 98405.7 | 12.645 | 4.377 | 0.15 | 13.7 | 18.313 | 13.06
41158.7917 | 0 | 0 | 98405.7 | 12.608 | 4.715 | 0.15 | 13.7 | 16.2176 | 13.06
41158.8333 | 0 | 0 | 98405.7 | 12.606 | 4.998 | 0.15 | 13.7 | 15.4811 | 13.06
41158.875 | 0 | 0 | 98405.7 | 12.474 | 5.212 | 0.15 | 13.7 | 15.284 | 13.06
41158.9167 | 0 | 0 | 98405.7 | 12.115 | 5.403 | 0.15 | 13.7 | 14.9624 | 13.06
41158.9583 | 0 | 0 | 98405.7 | 11.672 | 5.662 | 0.15 | 13.7 | 14.3919 | 13.06
41159 | 0 | 0 | 98405.7 | 11.234 | 5.885 | 0.15 | 13.7 | 14.0184 | 13.06
41159.0417 | 0 | 0 | 98405.7 | 11.002 | 6.052 | 0.15 | 13.7 | 14.1325 | 13.06
41159.0833 | 0 | 0 | 98405.7 | 10.873 | 6.136 | 0.15 | 13.7 | 13.8628 | 13.06
41159.125 | 0 | 0 | 98405.7 | 10.869 | 6.199 | 0.15 | 13.7 | 14.1118 | 13.06
41159.1667 | 0 | 0 | 98405.7 | 11.152 | 6.098 | 0.15 | 13.7 | 14.0599 | 13.06
41159.2083 | 16 | 5 | 98405.7 | 11.548 | 6.023 | 0.15 | 13.7 | 14.2466 | 13.06
41159.25 | 58 | 15 | 98405.7 | 12.548 | 5.841 | 0.15 | 13.7 | 14.4852 | 13.06
41159.2917 | 109 | 26 | 98405.7 | 14.018 | 5.853 | 0.15 | 13.7 | 15.6678 | 13.06
41159.3333 | 140 | 23 | 98405.7 | 15.534 | 6.124 | 0.15 | 13.7 | 17.0578 | 13.06
41159.375 | 171 | 24 | 98405.7 | 16.659 | 6.479 | 0.15 | 13.7 | 18.4686 | 13.06
41159.4167 | 209 | 34 | 98405.7 | 17.6 | 6.846 | 0.15 | 13.7 | 19.7756 | 13.06
41159.4583 | 201 | 27 | 98405.7 | 18.172 | 6.88 | 0.15 | 13.7 | 20.7196 | 13.06
41159.5 | 194 | 29 | 98405.7 | 18.446 | 6.835 | 0.15 | 13.7 | 21.7051 | 13.06
41159.5417 | 178 | 35 | 98405.7 | 18.494 | 6.796 | 0.15 | 13.7 | 22.12 | 13.06
41159.5833 | 149 | 46 | 98405.7 | 18.216 | 6.634 | 0.15 | 13.7 | 22.5038 | 13.06
41159.625 | 112 | 61 | 98405.7 | 17.802 | 6.239 | 0.15 | 13.7 | 22.8357 | 13.06
41159.6667 | 50 | 27 | 98405.7 | 17.005 | 5.458 | 0.15 | 13.7 | 22.9706 | 13.06
41159.7083 | 9 | 9 | 98405.7 | 15.997 | 5.058 | 0.15 | 13.7 | 22.649 | 13.06
41159.75 | 0 | 0 | 98405.7 | 15.21 | 4.937 | 0.15 | 13.7 | 21.9955 | 13.06
41159.7917 | 0 | 0 | 98405.7 | 14.594 | 4.433 | 0.15 | 13.7 | 20.6988 | 13.06
41159.8333 | 0 | 0 | 98405.7 | 14.117 | 4.107 | 0.15 | 13.7 | 19.2051 | 13.06
41159.875 | 0 | 0 | 98405.7 | 13.766 | 4.042 | 0.15 | 13.7 | 18.1574 | 13.06
41159.9167 | 0 | 0 | 98405.7 | 13.634 | 4.045 | 0.15 | 13.7 | 17.6076 | 13.06
41159.9583 | 0 | 0 | 98405.7 | 13.674 | 4.064 | 0.15 | 13.7 | 17.0163 | 13.06
41160 | 0 | 0 | 98405.7 | 13.74 | 4.036 | 0.15 | 13.7 | 16.8815 | 13.06
41160.0417 | 0 | 0 | 98405.7 | 13.925 | 4.087 | 0.15 | 13.7 | 16.4976 | 13.06
41160.0833 | 0 | 0 | 98405.7 | 13.996 | 4.177 | 0.15 | 13.7 | 16.2072 | 13.06
41160.125 | 0 | 0 | 98405.7 | 14.054 | 4.196 | 0.15 | 13.7 | 15.8752 | 13.06
41160.1667 | 0 | 0 | 98405.7 | 14.051 | 4.195 | 0.15 | 13.7 | 15.7923 | 13.06
41160.2083 | 21 | 16 | 98405.7 | 14.463 | 4.271 | 0.15 | 13.7 | 16.1657 | 13.06
41160.25 | 62 | 30 | 98405.7 | 15.296 | 4.416 | 0.15 | 13.7 | 16.3939 | 13.06
41160.2917 | 109 | 42 | 98405.7 | 16.247 | 4.552 | 0.15 | 13.7 | 17.5868 | 13.06
41160.3333 | 167 | 97 | 98405.7 | 17.555 | 5.033 | 0.15 | 13.7 | 18.9146 | 13.06
41160.375 | 178 | 464 | 98405.7 | 19.199 | 5.912 | 0.15 | 13.7 | 20.1698 | 13.06
41160.4167 | 176 | 526 | 98405.7 | 20.232 | 6.572 | 0.15 | 13.7 | 21.2175 | 13.06
41160.4583 | 206 | 400 | 98405.7 | 20.595 | 6.799 | 0.15 | 13.7 | 22.286 | 13.06
41160.5 | 214 | 297 | 98405.7 | 20.629 | 6.744 | 0.15 | 13.7 | 23.1677 | 13.06
41160.5417 | 188 | 303 | 98405.7 | 20.58 | 6.527 | 0.15 | 13.7 | 23.676 | 13.06
41160.5833 | 137 | 464 | 98405.7 | 20.544 | 6.335 | 0.15 | 13.7 | 23.9353 | 13.06
41160.625 | 105 | 360 | 98405.7 | 20.068 | 6.056 | 0.15 | 13.7 | 24.205 | 13.06
41160.6667 | 62 | 223 | 98405.7 | 19.078 | 5.485 | 0.15 | 13.7 | 24.4644 | 13.06
41160.7083 | 13 | 70 | 98405.7 | 17.277 | 4.731 | 0.15 | 13.7 | 23.9872 | 13.06
41160.75 | 0 | 0 | 98405.7 | 15.258 | 4.261 | 0.15 | 13.7 | 22.8461 | 13.06
41160.7917 | 0 | 0 | 98405.7 | 14.238 | 3.97 | 0.15 | 13.7 | 20.1076 | 13.06
41160.8333 | 0 | 0 | 98405.7 | 13.368 | 3.651 | 0.15 | 13.7 | 18.676 | 13.06
41160.875 | 0 | 0 | 98405.7 | 12.766 | 3.392 | 0.15 | 13.7 | 18.23 | 13.06
41160.9167 | 0 | 0 | 98405.7 | 12.502 | 3.125 | 0.15 | 13.7 | 17.8358 | 13.06
41160.9583 | 0 | 0 | 98405.7 | 12.621 | 2.825 | 0.15 | 13.7 | 17.5868 | 13.06
41161 | 0 | 0 | 98405.7 | 12.898 | 2.45 | 0.15 | 13.7 | 16.9333 | 13.06
41161.0417 | 0 | 0 | 98405.7 | 13.188 | 2.01 | 0.15 | 13.7 | 16.6325 | 13.06
41161.0833 | 0 | 0 | 98405.7 | 12.798 | 2.164 | 0.15 | 13.7 | 16.3109 | 13.06
41161.125 | 0 | 0 | 98405.7 | 12.007 | 2.597 | 0.15 | 13.7 | 16.1553 | 13.06
41161.1667 | 1 | 2 | 98405.7 | 11.101 | 3.039 | 0.15 | 13.7 | 15.8441 | 13.06
41161.2083 | 28 | 79 | 98405.7 | 12.008 | 3.41 | 0.15 | 13.7 | 15.9686 | 13.06
41161.25 | 76 | 160 | 98405.7 | 13.998 | 3.969 | 0.15 | 13.7 | 16.7673 | 13.06
41161.2917 | 119 | 274 | 98405.7 | 15.574 | 4.303 | 0.15 | 13.7 | 18.6657 | 13.06
41161.3333 | 134 | 476 | 98405.7 | 17.605 | 4.579 | 0.15 | 13.7 | 20.8544 | 13.06
41161.375 | 127 | 639 | 98405.7 | 19.67 | 4.672 | 0.15 | 13.7 | 22.3378 | 13.06
41161.4167 | 118 | 730 | 98405.7 | 21.567 | 4.692 | 0.15 | 13.7 | 23.7175 | 13.06
41161.4583 | 115 | 754 | 98405.7 | 22.774 | 4.725 | 0.15 | 13.7 | 25.066 | 13.06
41161.5 | 112 | 755 | 98405.7 | 23.58 | 4.759 | 0.15 | 13.7 | 25.9166 | 13.06
41161.5417 | 109 | 722 | 98405.7 | 24.053 | 4.712 | 0.15 | 13.7 | 26.3316 | 13.06
41161.5833 | 107 | 609 | 98405.7 | 24.081 | 4.576 | 0.15 | 13.7 | 26.7257 | 13.06
41161.625 | 89 | 477 | 98405.7 | 23.576 | 4.215 | 0.15 | 13.7 | 26.9125 | 13.06
41161.6667 | 56 | 326 | 98405.7 | 22.049 | 4.177 | 0.15 | 13.7 | 26.4249 | 13.06
41161.7083 | 12 | 84 | 98405.7 | 19.645 | 4.698 | 0.15 | 13.7 | 25.6262 | 13.06
41161.75 | 0 | 0 | 98405.7 | 18.737 | 5.258 | 0.15 | 13.7 | 24.1428 | 13.06
41161.7917 | 0 | 0 | 98405.7 | 18.339 | 5.48 | 0.15 | 13.7 | 22.3689 | 13.06
41161.8333 | 0 | 0 | 98405.7 | 17.85 | 5.582 | 0.15 | 13.7 | 21.871 | 13.06
41161.875 | 0 | 0 | 98405.7 | 17.306 | 5.563 | 0.15 | 13.7 | 21.259 | 13.06
41161.9167 | 0 | 0 | 98405.7 | 16.684 | 5.454 | 0.15 | 13.7 | 20.1387 | 13.06
41161.9583 | 0 | 0 | 98405.7 | 16.038 | 5.278 | 0.15 | 13.7 | 20.0246 | 13.06
41162 | 0 | 0 | 98405.7 | 15.299 | 5.014 | 0.15 | 13.7 | 19.952 | 13.06
41162.0417 | 0 | 0 | 98405.7 | 14.526 | 4.75 | 0.15 | 13.7 | 19.869 | 13.06
41162.0833 | 0 | 0 | 98405.7 | 13.984 | 4.639 | 0.15 | 13.7 | 19.2984 | 13.06
41162.125 | 0 | 0 | 98405.7 | 13.314 | 4.502 | 0.15 | 13.7 | 18.8628 | 13.06
41162.1667 | 0 | 1 | 98405.7 | 12.844 | 4.499 | 0.15 | 13.7 | 18.4478 | 13.06
41162.2083 | 29 | 172 | 98405.7 | 13.873 | 4.7 | 0.15 | 13.7 | 18.4167 | 13.06
41162.25 | 74 | 252 | 98405.7 | 15.678 | 4.718 | 0.15 | 13.7 | 18.4478 | 13.06
41162.2917 | 117 | 274 | 98405.7 | 17.45 | 4.399 | 0.15 | 13.7 | 18.8835 | 13.06
41162.3333 | 138 | 427 | 98405.7 | 19.63 | 4.223 | 0.15 | 13.7 | 19.3503 | 13.06
41162.375 | 122 | 667 | 98405.7 | 22.215 | 4.554 | 0.15 | 13.7 | 20.3669 | 13.06
41162.4167 | 115 | 743 | 98405.7 | 23.885 | 4.964 | 0.15 | 13.7 | 21.6532 | 13.06
41162.4583 | 115 | 754 | 98405.7 | 24.723 | 5.196 | 0.15 | 13.7 | 22.4519 | 13.06
41162.5 | 117 | 723 | 98405.7 | 25.047 | 5.342 | 0.15 | 13.7 | 23.064 | 13.06
41162.5417 | 113 | 694 | 98405.7 | 24.995 | 5.376 | 0.15 | 13.7 | 23.4478 | 13.06
41162.5833 | 106 | 611 | 98405.7 | 24.61 | 5.133 | 0.15 | 13.7 | 24.4747 | 13.06
41162.625 | 89 | 466 | 98405.7 | 23.774 | 4.454 | 0.15 | 13.7 | 25.2112 | 13.06
41162.6667 | 56 | 246 | 98405.7 | 22.136 | 3.672 | 0.15 | 13.7 | 24.7237 | 13.06
41162.7083 | 10 | 45 | 98405.7 | 19.576 | 3.529 | 0.15 | 13.7 | 24.3399 | 13.06
41162.75 | 0 | 0 | 98405.7 | 18.297 | 3.44 | 0.15 | 13.7 | 23.5619 | 13.06
41162.7917 | 0 | 0 | 98405.7 | 17.647 | 3.311 | 0.15 | 13.7 | 22.5557 | 13.06
41162.8333 | 0 | 0 | 98405.7 | 17.321 | 3.087 | 0.15 | 13.7 | 23.0121 | 13.06
41162.875 | 0 | 0 | 98405.7 | 17.254 | 2.796 | 0.15 | 13.7 | 22.7735 | 13.06
41162.9167 | 0 | 0 | 98405.7 | 17.017 | 2.714 | 0.15 | 13.7 | 22.0474 | 13.06
41162.9583 | 0 | 0 | 98405.7 | 16.476 | 2.869 | 0.15 | 13.7 | 21.1034 | 13.06
41163 | 0 | 0 | 98405.7 | 15.63 | 3.137 | 0.15 | 13.7 | 20.6885 | 13.06
41163.0417 | 0 | 0 | 98405.7 | 15.079 | 3.483 | 0.15 | 13.7 | 20.5121 | 13.06
41163.0833 | 0 | 0 | 98405.7 | 15.022 | 3.811 | 0.15 | 13.7 | 20.9374 | 13.06
41163.125 | 0 | 0 | 98405.7 | 14.933 | 3.982 | 0.15 | 13.7 | 20.6677 | 13.06
41163.1667 | 0 | 0 | 98405.7 | 14.65 | 4.035 | 0.15 | 13.7 | 20.5121 | 13.06
41163.2083 | 23 | 28 | 98405.7 | 15.654 | 4.236 | 0.15 | 13.7 | 20.0246 | 13.06
41163.25 | 65 | 35 | 98405.7 | 16.722 | 4.402 | 0.15 | 13.7 | 19.4437 | 13.06
41163.2917 | 95 | 24 | 98405.7 | 17.429 | 4.359 | 0.15 | 13.7 | 19.6719 | 13.06
41163.3333 | 126 | 22 | 98405.7 | 18.317 | 4.547 | 0.15 | 13.7 | 19.9623 | 13.06
41163.375 | 199 | 68 | 98405.7 | 19.787 | 5.286 | 0.15 | 13.7 | 20.6366 | 13.06
41163.4167 | 234 | 293 | 98405.7 | 21.479 | 6.035 | 0.15 | 13.7 | 21.0723 | 13.06
41163.4583 | 229 | 335 | 98405.7 | 22.312 | 6.503 | 0.15 | 13.7 | 21.1449 | 13.06
41163.5 | 233 | 201 | 98405.7 | 22.183 | 6.759 | 0.15 | 13.7 | 21.259 | 13.06
41163.5417 | 198 | 92 | 98405.7 | 21.163 | 6.662 | 0.15 | 13.7 | 20.398 | 13.06
41163.5833 | 110 | 20 | 98405.7 | 19.42 | 6.096 | 0.15 | 13.7 | 18.2196 | 13.06
41163.625 | 54 | 8 | 98405.7 | 17.751 | 5.522 | 0.15 | 13.7 | 17.7528 | 13.06
41163.6667 | 44 | 28 | 98405.7 | 16.66 | 5.205 | 0.15 | 13.7 | 17.7943 | 13.06
41163.7083 | 9 | 19 | 98405.7 | 15.25 | 4.938 | 0.15 | 13.7 | 17.8877 | 13.06
41163.75 | 0 | 0 | 98405.7 | 14.043 | 4.61 | 0.15 | 13.7 | 17.3068 | 13.06
41163.7917 | 0 | 0 | 98405.7 | 13.219 | 4.372 | 0.15 | 13.7 | 17.2445 | 13.06
41163.8333 | 0 | 0 | 98405.7 | 12.476 | 4.167 | 0.15 | 13.7 | 16.8918 | 13.06
41163.875 | 0 | 0 | 98405.7 | 11.706 | 4.097 | 0.15 | 13.7 | 16.1968 | 13.06
41163.9167 | 0 | 0 | 98405.7 | 11.029 | 4.153 | 0.15 | 13.7 | 15.118 | 13.06
41163.9583 | 0 | 0 | 98405.7 | 10.687 | 4.259 | 0.15 | 13.7 | 14.8794 | 13.06
41164 | 0 | 0 | 98405.7 | 10.611 | 4.337 | 0.15 | 13.7 | 14.8794 | 13.06
41164.0417 | 0 | 0 | 98405.7 | 10.523 | 4.377 | 0.15 | 13.7 | 15.0039 | 13.06
41164.0833 | 0 | 0 | 98405.7 | 10.462 | 4.438 | 0.15 | 13.7 | 14.7964 | 13.06
41164.125 | 0 | 0 | 98405.7 | 10.304 | 4.54 | 0.15 | 13.7 | 15.0869 | 13.06
41164.1667 | 0 | 0 | 98405.7 | 10.003 | 4.573 | 0.15 | 13.7 | 15.4188 | 13.06
41164.2083 | 23 | 49 | 98405.7 | 10.098 | 4.677 | 0.15 | 13.7 | 15.3566 | 13.06
41164.25 | 77 | 182 | 98405.7 | 10.999 | 4.762 | 0.15 | 13.7 | 15.2528 | 13.06
41164.2917 | 123 | 242 | 98405.7 | 12.44 | 4.79 | 0.15 | 13.7 | 15.3462 | 13.06
41164.3333 | 164 | 268 | 98405.7 | 13.743 | 4.99 | 0.15 | 13.7 | 15.5744 | 13.06
41164.375 | 189 | 331 | 98405.7 | 14.51 | 5.1 | 0.15 | 13.7 | 15.3773 | 13.06
41164.4167 | 200 | 379 | 98405.7 | 15.077 | 5.219 | 0.15 | 13.7 | 16.0308 | 13.06
41164.4583 | 207 | 373 | 98405.7 | 15.5 | 5.348 | 0.15 | 13.7 | 16.757 | 13.06
41164.5 | 210 | 283 | 98405.7 | 15.555 | 5.447 | 0.15 | 13.7 | 17.2964 | 13.06
41164.5417 | 189 | 251 | 98405.7 | 15.431 | 5.466 | 0.15 | 13.7 | 17.6387 | 13.06
41164.5833 | 153 | 210 | 98405.7 | 15.152 | 5.369 | 0.15 | 13.7 | 16.7362 | 13.06
41164.625 | 101 | 114 | 98405.7 | 14.581 | 5.084 | 0.15 | 13.7 | 17.2341 | 13.06
41164.6667 | 52 | 96 | 98405.7 | 13.668 | 4.397 | 0.15 | 13.7 | 17.3897 | 13.06
41164.7083 | 7 | 20 | 98405.7 | 11.675 | 3.908 | 0.15 | 13.7 | 17.0163 | 13.06
41164.75 | 0 | 0 | 98405.7 | 10.559 | 3.931 | 0.15 | 13.7 | 16.4873 | 13.06
41164.7917 | 0 | 0 | 98405.7 | 9.935 | 3.932 | 0.15 | 13.7 | 15.5433 | 13.06
41164.8333 | 0 | 0 | 98405.7 | 9.328 | 3.903 | 0.15 | 13.7 | 15.3358 | 13.06
41164.875 | 0 | 0 | 98405.7 | 8.795 | 3.894 | 0.15 | 13.7 | 14.4333 | 13.06
41164.9167 | 0 | 0 | 98405.7 | 8.471 | 4.078 | 0.15 | 13.7 | 14.3192 | 13.06
41164.9583 | 0 | 0 | 98405.7 | 8.241 | 4.31 | 0.15 | 13.7 | 14.1118 | 13.06
41165 | 0 | 0 | 98405.7 | 8.033 | 4.428 | 0.15 | 13.7 | 13.9458 | 13.06
41165.0417 | 0 | 0 | 98405.7 | 7.721 | 4.378 | 0.15 | 13.7 | 13.8939 | 13.06
41165.0833 | 0 | 0 | 98405.7 | 7.479 | 4.321 | 0.15 | 13.7 | 14.091 | 13.06
41165.125 | 0 | 0 | 98405.7 | 7.543 | 4.282 | 0.15 | 13.7 | 14.2985 | 13.06
41165.1667 | 0 | 0 | 98405.7 | 7.563 | 4.127 | 0.15 | 13.7 | 14.4645 | 13.06
41165.2083 | 18 | 24 | 98405.7 | 7.923 | 4.045 | 0.15 | 13.7 | 14.2985 | 13.06
41165.25 | 73 | 101 | 98405.7 | 8.997 | 3.846 | 0.15 | 13.7 | 14.257 | 13.06
41165.2917 | 124 | 187 | 98405.7 | 10.839 | 3.69 | 0.15 | 13.7 | 14.1844 | 13.06
41165.3333 | 155 | 359 | 98405.7 | 13.206 | 3.968 | 0.15 | 13.7 | 14.4748 | 13.06
41165.375 | 167 | 470 | 98405.7 | 14.456 | 3.99 | 0.15 | 13.7 | 14.869 | 13.06
41165.4167 | 181 | 482 | 98405.7 | 15.181 | 3.835 | 0.15 | 13.7 | 15.3773 | 13.06
41165.4583 | 215 | 350 | 98405.7 | 15.63 | 3.681 | 0.15 | 13.7 | 16.342 | 13.06
41165.5 | 210 | 102 | 98405.7 | 15.49 | 3.629 | 0.15 | 13.7 | 16.7155 | 13.06
41165.5417 | 183 | 85 | 98405.7 | 15.429 | 3.699 | 0.15 | 13.7 | 17.1097 | 13.06
41165.5833 | 140 | 76 | 98405.7 | 15.351 | 3.724 | 0.15 | 13.7 | 16.6844 | 13.06
41165.625 | 102 | 109 | 98405.7 | 15.166 | 3.639 | 0.15 | 13.7 | 16.9541 | 13.06
41165.6667 | 51 | 94 | 98405.7 | 14.257 | 3.264 | 0.15 | 13.7 | 17.452 | 13.06
41165.7083 | 6 | 13 | 98405.7 | 12.182 | 3.191 | 0.15 | 13.7 | 17.6076 | 13.06
41165.75 | 0 | 0 | 98405.7 | 11.234 | 3.287 | 0.15 | 13.7 | 17.2341 | 13.06
41165.7917 | 0 | 0 | 98405.7 | 10.907 | 3.466 | 0.15 | 13.7 | 16.6844 | 13.06
41165.8333 | 0 | 0 | 98405.7 | 10.594 | 3.62 | 0.15 | 13.7 | 16.2902 | 13.06
41165.875 | 0 | 0 | 98405.7 | 10.099 | 3.861 | 0.15 | 13.7 | 15.4603 | 13.06
41165.9167 | 0 | 0 | 98405.7 | 9.57 | 4.323 | 0.15 | 13.7 | 14.9105 | 13.06
41165.9583 | 0 | 0 | 98405.7 | 9.312 | 4.804 | 0.15 | 13.7 | 14.8587 | 13.06
41166 | 0 | 0 | 98405.7 | 9.155 | 5.127 | 0.15 | 13.7 | 14.8794 | 13.06
41166.0417 | 0 | 0 | 98405.7 | 9.081 | 5.309 | 0.15 | 13.7 | 15.4084 | 13.06
41166.0833 | 0 | 0 | 98405.7 | 8.974 | 5.441 | 0.15 | 13.7 | 15.0869 | 13.06
41166.125 | 0 | 0 | 98405.7 | 8.927 | 5.587 | 0.15 | 13.7 | 15.1906 | 13.06
41166.1667 | 0 | 0 | 98405.7 | 8.873 | 5.839 | 0.15 | 13.7 | 14.9935 | 13.06
41166.2083 | 24 | 112 | 98405.7 | 9.113 | 6.169 | 0.15 | 13.7 | 15.0039 | 13.06
41166.25 | 69 | 379 | 98405.7 | 10.616 | 6.578 | 0.15 | 13.7 | 15.1076 | 13.06
41166.2917 | 103 | 486 | 98405.7 | 12.814 | 7.682 | 0.15 | 13.7 | 15.5225 | 13.06
41166.3333 | 133 | 526 | 98405.7 | 14.495 | 8.476 | 0.15 | 13.7 | 16.0827 | 13.06
41166.375 | 184 | 405 | 98405.7 | 15.531 | 8.614 | 0.15 | 13.7 | 16.4976 | 13.06
41166.4167 | 214 | 83 | 98405.7 | 15.64 | 8.493 | 0.15 | 13.7 | 16.8918 | 13.06
41166.4583 | 182 | 31 | 98405.7 | 15.453 | 8.315 | 0.15 | 13.7 | 17.1097 | 13.06
41166.5 | 165 | 26 | 98405.7 | 15.363 | 8.212 | 0.15 | 13.7 | 17.3586 | 13.06
41166.5417 | 159 | 37 | 98405.7 | 15.424 | 8.074 | 0.15 | 13.7 | 18.0433 | 13.06
41166.5833 | 116 | 29 | 98405.7 | 15.355 | 7.673 | 0.15 | 13.7 | 17.6802 | 13.06
41166.625 | 62 | 15 | 98405.7 | 15.105 | 7 | 0.15 | 13.7 | 17.3586 | 13.06
41166.6667 | 35 | 20 | 98405.7 | 14.696 | 6.521 | 0.15 | 13.7 | 17.2964 | 13.06
41166.7083 | 5 | 9 | 98405.7 | 13.685 | 6.208 | 0.15 | 13.7 | 17.4727 | 13.06
41166.75 | 0 | 0 | 98405.7 | 12.54 | 5.891 | 0.15 | 13.7 | 17.4624 | 13.06
41166.7917 | 0 | 0 | 98405.7 | 11.978 | 5.785 | 0.15 | 13.7 | 16.3939 | 13.06
41166.8333 | 0 | 0 | 98405.7 | 11.696 | 5.766 | 0.15 | 13.7 | 16.1346 | 13.06
41166.875 | 0 | 0 | 98405.7 | 11.174 | 5.71 | 0.15 | 13.7 | 15.8856 | 13.06
41166.9167 | 0 | 0 | 98405.7 | 10.746 | 5.698 | 0.15 | 13.7 | 15.1699 | 13.06
41166.9583 | 0 | 0 | 98405.7 | 10.53 | 5.722 | 0.15 | 13.7 | 14.8483 | 13.06
41167 | 0 | 0 | 98405.7 | 10.609 | 5.67 | 0.15 | 13.7 | 15.284 | 13.06
41167.0417 | 0 | 0 | 98405.7 | 10.893 | 5.773 | 0.15 | 13.7 | 16.0205 | 13.06
41167.0833 | 0 | 0 | 98405.7 | 11.346 | 5.862 | 0.15 | 13.7 | 16.062 | 13.06
41167.125 | 0 | 0 | 98405.7 | 11.763 | 5.928 | 0.15 | 13.7 | 15.9375 | 13.06
41167.1667 | 0 | 0 | 98405.7 | 11.728 | 5.779 | 0.15 | 13.7 | 15.8545 | 13.06
41167.2083 | 20 | 80 | 98405.7 | 11.67 | 5.602 | 0.15 | 13.7 | 15.7508 | 13.06
41167.25 | 65 | 324 | 98405.7 | 12.386 | 5.375 | 0.15 | 13.7 | 15.7093 | 13.06
41167.2917 | 90 | 535 | 98405.7 | 13.711 | 5.772 | 0.15 | 13.7 | 16.2902 | 13.06
41167.3333 | 104 | 644 | 98405.7 | 15.21 | 6.464 | 0.15 | 13.7 | 16.7881 | 13.06
41167.375 | 118 | 661 | 98405.7 | 16.426 | 6.736 | 0.15 | 13.7 | 17.4312 | 13.06
41167.4167 | 124 | 687 | 98405.7 | 17.24 | 6.86 | 0.15 | 13.7 | 18.0018 | 13.06
41167.4583 | 123 | 708 | 98405.7 | 17.762 | 6.908 | 0.15 | 13.7 | 18.7798 | 13.06
41167.5 | 118 | 716 | 98405.7 | 18.094 | 6.875 | 0.15 | 13.7 | 19.4125 | 13.06
41167.5417 | 118 | 665 | 98405.7 | 18.144 | 6.782 | 0.15 | 13.7 | 19.0806 | 13.06
41167.5833 | 127 | 381 | 98405.7 | 17.699 | 6.563 | 0.15 | 13.7 | 19.4644 | 13.06
41167.625 | 95 | 201 | 98405.7 | 17.028 | 6.097 | 0.15 | 13.7 | 19.4644 | 13.06
41167.6667 | 45 | 101 | 98405.7 | 16.136 | 5.322 | 0.15 | 13.7 | 19.2466 | 13.06
41167.7083 | 5 | 11 | 98405.7 | 14.526 | 4.551 | 0.15 | 13.7 | 19.1117 | 13.06
41167.75 | 0 | 0 | 98405.7 | 13.721 | 4.579 | 0.15 | 13.7 | 18.2507 | 13.06
41167.7917 | 0 | 0 | 98405.7 | 13.348 | 4.571 | 0.15 | 13.7 | 16.1346 | 13.06
41167.8333 | 0 | 0 | 98405.7 | 12.842 | 4.494 | 0.15 | 13.7 | 15.3358 | 13.06
41167.875 | 0 | 0 | 98405.7 | 12.483 | 4.4 | 0.15 | 13.7 | 15.4292 | 13.06
41167.9167 | 0 | 0 | 98405.7 | 12.483 | 4.353 | 0.15 | 13.7 | 15.3255 | 13.06
41167.9583 | 0 | 0 | 98405.7 | 12.152 | 4.208 | 0.15 | 13.7 | 15.1387 | 13.06
41168 | 0 | 0 | 98405.7 | 11.583 | 4.128 | 0.15 | 13.7 | 14.952 | 13.06
41168.0417 | 0 | 0 | 98405.7 | 11.27 | 4.158 | 0.15 | 13.7 | 15.0557 | 13.06
41168.0833 | 0 | 0 | 98405.7 | 11.115 | 4.261 | 0.15 | 13.7 | 14.9001 | 13.06
41168.125 | 0 | 0 | 98405.7 | 10.88 | 4.376 | 0.15 | 13.7 | 14.9728 | 13.06
41168.1667 | 0 | 0 | 98405.7 | 10.557 | 4.521 | 0.15 | 13.7 | 14.8172 | 13.06
41168.2083 | 16 | 59 | 98405.7 | 10.338 | 4.665 | 0.15 | 13.7 | 14.8483 | 13.06
41168.25 | 61 | 351 | 98405.7 | 11.286 | 4.699 | 0.15 | 13.7 | 14.869 | 13.06
41168.2917 | 89 | 485 | 98405.7 | 13.204 | 4.735 | 0.15 | 13.7 | 15.4188 | 13.06
41168.3333 | 107 | 571 | 98405.7 | 15.726 | 5.376 | 0.15 | 13.7 | 16.5184 | 13.06
41168.375 | 101 | 736 | 98405.7 | 17.615 | 5.81 | 0.15 | 13.7 | 18.0951 | 13.06
41168.4167 | 98 | 798 | 98405.7 | 18.726 | 5.865 | 0.15 | 13.7 | 19.3296 | 13.06
41168.4583 | 99 | 805 | 98405.7 | 19.463 | 5.8 | 0.15 | 13.7 | 20.2632 | 13.06
41168.5 | 98 | 797 | 98405.7 | 19.941 | 5.683 | 0.15 | 13.7 | 20.8752 | 13.06
41168.5417 | 95 | 770 | 98405.7 | 20.135 | 5.52 | 0.15 | 13.7 | 21.342 | 13.06
41168.5833 | 87 | 709 | 98405.7 | 19.986 | 5.282 | 0.15 | 13.7 | 21.7984 | 13.06
41168.625 | 72 | 587 | 98405.7 | 19.359 | 4.723 | 0.15 | 13.7 | 21.9436 | 13.06
41168.6667 | 44 | 350 | 98405.7 | 17.578 | 3.85 | 0.15 | 13.7 | 21.9021 | 13.06
41168.7083 | 5 | 30 | 98405.7 | 14.719 | 3.759 | 0.15 | 13.7 | 21.3627 | 13.06
41168.75 | 0 | 0 | 98405.7 | 13.628 | 3.813 | 0.15 | 13.7 | 20.1802 | 13.06
41168.7917 | 0 | 0 | 98405.7 | 13.041 | 3.876 | 0.15 | 13.7 | 17.9499 | 13.06
41168.8333 | 0 | 0 | 98405.7 | 12.583 | 3.899 | 0.15 | 13.7 | 16.8607 | 13.06
41168.875 | 0 | 0 | 98405.7 | 12.517 | 3.917 | 0.15 | 13.7 | 17.2445 | 13.06
41168.9167 | 0 | 0 | 98405.7 | 12.549 | 3.966 | 0.15 | 13.7 | 17.1823 | 13.06
41168.9583 | 0 | 0 | 98405.7 | 12.51 | 4.109 | 0.15 | 13.7 | 17.0578 | 13.06
41169 | 0 | 0 | 98405.7 | 12.466 | 4.439 | 0.15 | 13.7 | 16.7155 | 13.06
41169.0417 | 0 | 0 | 98405.7 | 12.383 | 4.773 | 0.15 | 13.7 | 16.3939 | 13.06
41169.0833 | 0 | 0 | 98405.7 | 11.559 | 4.824 | 0.15 | 13.7 | 15.8337 | 13.06
41169.125 | 0 | 0 | 98405.7 | 10.866 | 4.964 | 0.15 | 13.7 | 15.6159 | 13.06
41169.1667 | 0 | 0 | 98405.7 | 10.546 | 5.081 | 0.15 | 13.7 | 15.7404 | 13.06
41169.2083 | 18 | 119 | 98405.7 | 10.641 | 5.086 | 0.15 | 13.7 | 16.1035 | 13.06
41169.25 | 64 | 323 | 98405.7 | 12.177 | 5.034 | 0.15 | 13.7 | 16.5495 | 13.06
41169.2917 | 99 | 435 | 98405.7 | 14.506 | 5.277 | 0.15 | 13.7 | 16.5703 | 13.06
41169.3333 | 135 | 432 | 98405.7 | 16.715 | 5.749 | 0.15 | 13.7 | 16.8607 | 13.06
41169.375 | 179 | 297 | 98405.7 | 17.877 | 5.564 | 0.15 | 13.7 | 17.4416 | 13.06
41169.4167 | 191 | 378 | 98405.7 | 18.715 | 5.525 | 0.15 | 13.7 | 18.0951 | 13.06
41169.4583 | 199 | 333 | 98405.7 | 19.188 | 5.594 | 0.15 | 13.7 | 18.4063 | 13.06
41169.5 | 185 | 404 | 98405.7 | 19.465 | 5.698 | 0.15 | 13.7 | 18.4893 | 13.06
41169.5417 | 177 | 158 | 98405.7 | 19.06 | 5.52 | 0.15 | 13.7 | 18.6968 | 13.06
41169.5833 | 138 | 119 | 98405.7 | 18.679 | 5.059 | 0.15 | 13.7 | 18.9665 | 13.06
41169.625 | 90 | 101 | 98405.7 | 18.12 | 4.324 | 0.15 | 13.7 | 19.0184 | 13.06
41169.6667 | 40 | 66 | 98405.7 | 16.74 | 3.445 | 0.15 | 13.7 | 19.008 | 13.06
41169.7083 | 4 | 8 | 98405.7 | 14.843 | 3.108 | 0.15 | 13.7 | 18.8213 | 13.06
41169.75 | 0 | 0 | 98405.7 | 14.489 | 2.892 | 0.15 | 13.7 | 18.0433 | 13.06
41169.7917 | 0 | 0 | 98405.7 | 14.112 | 2.945 | 0.15 | 13.7 | 17.4209 | 13.06
41169.8333 | 0 | 0 | 98405.7 | 13.633 | 3.369 | 0.15 | 13.7 | 17.2134 | 13.06
41169.875 | 0 | 0 | 98405.7 | 13.452 | 4.033 | 0.15 | 13.7 | 16.5391 | 13.06
41169.9167 | 0 | 0 | 98405.7 | 13.743 | 4.821 | 0.15 | 13.7 | 15.9686 | 13.06
41169.9583 | 0 | 0 | 98405.7 | 13.618 | 5.312 | 0.15 | 13.7 | 15.9479 | 13.06
41170 | 0 | 0 | 98405.7 | 13.44 | 5.665 | 0.15 | 13.7 | 16.8296 | 13.06
41170.0417 | 0 | 0 | 98405.7 | 13.36 | 5.867 | 0.15 | 13.7 | 17.0889 | 13.06
41170.0833 | 0 | 0 | 98405.7 | 13.278 | 5.845 | 0.15 | 13.7 | 17.286 | 13.06
41170.125 | 0 | 0 | 98405.7 | 13.157 | 5.567 | 0.15 | 13.7 | 17.1719 | 13.06
41170.1667 | 0 | 0 | 98405.7 | 13.051 | 5.277 | 0.15 | 13.7 | 16.5806 | 13.06
41170.2083 | 10 | 12 | 98405.7 | 12.942 | 4.978 | 0.15 | 13.7 | 16.5495 | 13.06
41170.25 | 62 | 74 | 98405.7 | 13.628 | 4.936 | 0.15 | 13.7 | 16.5184 | 13.06
41170.2917 | 115 | 246 | 98405.7 | 14.884 | 5.069 | 0.15 | 13.7 | 17.0682 | 13.06
41170.3333 | 135 | 471 | 98405.7 | 16.418 | 5.451 | 0.15 | 13.7 | 17.8462 | 13.06
41170.375 | 155 | 499 | 98405.7 | 17.6 | 5.79 | 0.15 | 13.7 | 18.313 | 13.06
41170.4167 | 182 | 454 | 98405.7 | 18.162 | 5.938 | 0.15 | 13.7 | 19.2362 | 13.06
41170.4583 | 220 | 251 | 98405.7 | 18.19 | 5.971 | 0.15 | 13.7 | 18.4167 | 13.06
41170.5 | 205 | 101 | 98405.7 | 17.82 | 6 | 0.15 | 13.7 | 18.5827 | 13.06
41170.5417 | 164 | 55 | 98405.7 | 17.321 | 5.855 | 0.15 | 13.7 | 18.7487 | 13.06
41170.5833 | 93 | 19 | 98405.7 | 16.57 | 5.404 | 0.15 | 13.7 | 18.9976 | 13.06
41170.625 | 65 | 21 | 98405.7 | 15.712 | 5.107 | 0.15 | 13.7 | 19.0391 | 13.06
41170.6667 | 27 | 15 | 98405.7 | 14.535 | 5.123 | 0.15 | 13.7 | 18.5931 | 13.06
41170.7083 | 2 | 2 | 98405.7 | 13.287 | 5.158 | 0.15 | 13.7 | 18.1781 | 13.06
41170.75 | 0 | 0 | 98405.7 | 12.401 | 5.089 | 0.15 | 13.7 | 17.8358 | 13.06
41170.7917 | 0 | 0 | 98405.7 | 11.638 | 4.995 | 0.15 | 13.7 | 16.9333 | 13.06
41170.8333 | 0 | 0 | 98405.7 | 10.97 | 4.983 | 0.15 | 13.7 | 16.1657 | 13.06
41170.875 | 0 | 0 | 98405.7 | 10.224 | 4.961 | 0.15 | 13.7 | 15.5537 | 13.06
41170.9167 | 0 | 0 | 98405.7 | 9.478 | 4.974 | 0.15 | 13.7 | 14.6719 | 13.06
41170.9583 | 0 | 0 | 98405.7 | 8.906 | 5.006 | 0.15 | 13.7 | 14.2363 | 13.06
41171 | 0 | 0 | 98405.7 | 8.539 | 5.12 | 0.15 | 13.7 | 13.3234 | 13.06
41171.0417 | 0 | 0 | 98405.7 | 8.375 | 5.22 | 0.15 | 13.7 | 12.7114 | 13.06
41171.0833 | 0 | 0 | 98405.7 | 8.42 | 5.259 | 0.15 | 13.7 | 14.0703 | 13.06
41171.125 | 0 | 0 | 98405.7 | 8.418 | 5.228 | 0.15 | 13.7 | 14.091 | 13.06
41171.1667 | 0 | 0 | 98405.7 | 8.289 | 5.162 | 0.15 | 13.7 | 13.1782 | 13.06
41171.2083 | 14 | 82 | 98405.7 | 8.462 | 5.237 | 0.15 | 13.7 | 12.8566 | 13.06
41171.25 | 61 | 291 | 98405.7 | 9.827 | 5.43 | 0.15 | 13.7 | 12.8359 | 13.06
41171.2917 | 91 | 492 | 98405.7 | 11.481 | 5.916 | 0.15 | 13.7 | 13.8109 | 13.06
41171.3333 | 118 | 529 | 98405.7 | 12.715 | 6.615 | 0.15 | 13.7 | 14.9728 | 13.06
41171.375 | 156 | 442 | 98405.7 | 13.233 | 6.696 | 0.15 | 13.7 | 15.8545 | 13.06
41171.4167 | 186 | 373 | 98405.7 | 13.399 | 6.665 | 0.15 | 13.7 | 16.4873 | 13.06
41171.4583 | 202 | 302 | 98405.7 | 13.399 | 6.627 | 0.15 | 13.7 | 16.8088 | 13.06
41171.5 | 196 | 263 | 98405.7 | 13.392 | 6.627 | 0.15 | 13.7 | 16.9437 | 13.06
41171.5417 | 172 | 259 | 98405.7 | 13.353 | 6.609 | 0.15 | 13.7 | 16.6014 | 13.06
41171.5833 | 137 | 198 | 98405.7 | 13.143 | 6.485 | 0.15 | 13.7 | 17.7632 | 13.06
41171.625 | 85 | 96 | 98405.7 | 12.666 | 5.951 | 0.15 | 13.7 | 17.4001 | 13.06
41171.6667 | 37 | 67 | 98405.7 | 11.864 | 5.098 | 0.15 | 13.7 | 17.7424 | 13.06
41171.7083 | 2 | 4 | 98405.7 | 10.423 | 4.603 | 0.15 | 13.7 | 16.9748 | 13.06
41171.75 | 0 | 0 | 98405.7 | 9.869 | 4.731 | 0.15 | 13.7 | 16.1657 | 13.06
41171.7917 | 0 | 0 | 98405.7 | 9.517 | 4.791 | 0.15 | 13.7 | 14.9831 | 13.06
41171.8333 | 0 | 0 | 98405.7 | 9.072 | 4.641 | 0.15 | 13.7 | 14.0495 | 13.06
41171.875 | 0 | 0 | 98405.7 | 8.616 | 4.569 | 0.15 | 13.7 | 13.5931 | 13.06
41171.9167 | 0 | 0 | 98405.7 | 7.998 | 4.431 | 0.15 | 13.7 | 13.1056 | 13.06
41171.9583 | 0 | 0 | 98405.7 | 7.507 | 4.431 | 0.15 | 13.7 | 12.5661 | 13.06
41172 | 0 | 0 | 98405.7 | 7.352 | 4.567 | 0.15 | 13.7 | 11.9334 | 13.06
41172.0417 | 0 | 0 | 98405.7 | 7.408 | 4.76 | 0.15 | 13.7 | 11.7155 | 13.06
41172.0833 | 0 | 0 | 98405.7 | 7.167 | 4.662 | 0.15 | 13.7 | 11.8711 | 13.06
41172.125 | 0 | 0 | 98405.7 | 7.236 | 4.763 | 0.15 | 13.7 | 11.9126 | 13.06
41172.1667 | 0 | 0 | 98405.7 | 6.711 | 4.546 | 0.15 | 13.7 | 11.7363 | 13.06
41172.2083 | 11 | 29 | 98405.7 | 7.037 | 4.873 | 0.15 | 13.7 | 12.3068 | 13.06
41172.25 | 63 | 170 | 98405.7 | 7.881 | 5.06 | 0.15 | 13.7 | 12.4935 | 13.06
41172.2917 | 99 | 408 | 98405.7 | 9.423 | 5.152 | 0.15 | 13.7 | 13.0537 | 13.06
41172.3333 | 130 | 449 | 98405.7 | 11.279 | 5.514 | 0.15 | 13.7 | 14.2259 | 13.06
41172.375 | 161 | 436 | 98405.7 | 12.982 | 5.957 | 0.15 | 13.7 | 15.6055 | 13.06
41172.4167 | 203 | 276 | 98405.7 | 13.816 | 6.164 | 0.15 | 13.7 | 16.591 | 13.06
41172.4583 | 217 | 183 | 98405.7 | 14.158 | 6.266 | 0.15 | 13.7 | 17.4001 | 13.06
41172.5 | 201 | 123 | 98405.7 | 14.22 | 6.319 | 0.15 | 13.7 | 17.8047 | 13.06
41172.5417 | 174 | 113 | 98405.7 | 14.236 | 6.25 | 0.15 | 13.7 | 17.7424 | 13.06
41172.5833 | 130 | 89 | 98405.7 | 14.132 | 5.962 | 0.15 | 13.7 | 17.7321 | 13.06
41172.625 | 80 | 61 | 98405.7 | 13.755 | 5.376 | 0.15 | 13.7 | 17.9707 | 13.06
41172.6667 | 31 | 36 | 98405.7 | 12.697 | 4.64 | 0.15 | 13.7 | 17.8358 | 13.06
41172.7083 | 2 | 3 | 98405.7 | 10.896 | 4.264 | 0.15 | 13.7 | 17.5661 | 13.06
41172.75 | 0 | 0 | 98405.7 | 9.991 | 4.293 | 0.15 | 13.7 | 15.979 | 13.06
41172.7917 | 0 | 0 | 98405.7 | 9.356 | 4.427 | 0.15 | 13.7 | 14.6616 | 13.06
41172.8333 | 0 | 0 | 98405.7 | 9.227 | 4.682 | 0.15 | 13.7 | 13.8836 | 13.06
41172.875 | 0 | 0 | 98405.7 | 8.834 | 4.825 | 0.15 | 13.7 | 13.3441 | 13.06
41172.9167 | 0 | 0 | 98405.7 | 8.45 | 4.925 | 0.15 | 13.7 | 13.4479 | 13.06
41172.9583 | 0 | 0 | 98405.7 | 8.132 | 4.978 | 0.15 | 13.7 | 13.2819 | 13.06
41173 | 0 | 0 | 98405.7 | 7.847 | 5.016 | 0.15 | 13.7 | 13.1885 | 13.06
41173.0417 | 0 | 0 | 98405.7 | 7.678 | 5.026 | 0.15 | 13.7 | 13.0329 | 13.06
41173.0833 | 0 | 0 | 98405.7 | 7.474 | 4.973 | 0.15 | 13.7 | 13.4168 | 13.06
41173.125 | 0 | 0 | 98405.7 | 7.347 | 5 | 0.15 | 13.7 | 13.4375 | 13.06
41173.1667 | 0 | 0 | 98405.7 | 7.25 | 5.008 | 0.15 | 13.7 | 13.313 | 13.06
41173.2083 | 6 | 4 | 98405.7 | 7.311 | 5.05 | 0.15 | 13.7 | 13.3441 | 13.06
41173.25 | 35 | 8 | 98405.7 | 7.852 | 5.016 | 0.15 | 13.7 | 13.5309 | 13.06
41173.2917 | 71 | 12 | 98405.7 | 8.853 | 4.811 | 0.15 | 13.7 | 13.7798 | 13.06
41173.3333 | 116 | 20 | 98405.7 | 10.274 | 4.649 | 0.15 | 13.7 | 14.4437 | 13.06
41173.375 | 184 | 52 | 98405.7 | 12.445 | 4.884 | 0.15 | 13.7 | 15.201 | 13.06
41173.4167 | 214 | 65 | 98405.7 | 14.255 | 5.276 | 0.15 | 13.7 | 16.3005 | 13.06
41173.4583 | 181 | 28 | 98405.7 | 14.815 | 5.358 | 0.15 | 13.7 | 17.2134 | 13.06
41173.5 | 143 | 15 | 98405.7 | 14.821 | 5.229 | 0.15 | 13.7 | 18.0121 | 13.06
41173.5417 | 112 | 11 | 98405.7 | 14.655 | 5.019 | 0.15 | 13.7 | 18.5723 | 13.06
41173.5833 | 73 | 7 | 98405.7 | 14.17 | 4.735 | 0.15 | 13.7 | 18.7694 | 13.06
41173.625 | 38 | 5 | 98405.7 | 13.265 | 4.381 | 0.15 | 13.7 | 18.8109 | 13.06
41173.6667 | 14 | 3 | 98405.7 | 12.169 | 4.197 | 0.15 | 13.7 | 18.5101 | 13.06
41173.7083 | 1 | 0 | 98405.7 | 11.217 | 4.029 | 0.15 | 13.7 | 17.8669 | 13.06
41173.75 | 0 | 0 | 98405.7 | 10.726 | 3.818 | 0.15 | 13.7 | 16.8711 | 13.06
41173.7917 | 0 | 0 | 98405.7 | 10.348 | 3.756 | 0.15 | 13.7 | 16.0205 | 13.06
41173.8333 | 0 | 0 | 98405.7 | 10.028 | 3.766 | 0.15 | 13.7 | 15.5122 | 13.06
41173.875 | 0 | 0 | 98405.7 | 9.712 | 3.793 | 0.15 | 13.7 | 14.952 | 13.06
41173.9167 | 0 | 0 | 98405.7 | 9.337 | 3.638 | 0.15 | 13.7 | 14.3815 | 13.06
41173.9583 | 0 | 0 | 98405.7 | 8.868 | 3.343 | 0.15 | 13.7 | 13.9354 | 13.06
41174 | 0 | 0 | 98405.7 | 8.464 | 3.091 | 0.15 | 13.7 | 12.7425 | 13.06
41174.0417 | 0 | 0 | 98405.7 | 8.123 | 2.965 | 0.15 | 13.7 | 12.5973 | 13.06
41174.0833 | 0 | 0 | 98405.7 | 7.789 | 2.912 | 0.15 | 13.7 | 13.5412 | 13.06
41174.125 | 0 | 0 | 98405.7 | 7.463 | 2.939 | 0.15 | 13.7 | 12.5661 | 13.06
41174.1667 | 0 | 0 | 98405.7 | 7.039 | 3.1 | 0.15 | 13.7 | 14.008 | 13.06
41174.2083 | 11 | 49 | 98405.7 | 6.619 | 3.429 | 0.15 | 13.7 | 14.0807 | 13.06
41174.25 | 59 | 183 | 98405.7 | 8.737 | 4.084 | 0.15 | 13.7 | 13.9665 | 13.06
41174.2917 | 107 | 187 | 98405.7 | 10.123 | 4.4 | 0.15 | 13.7 | 14.1844 | 13.06
41174.3333 | 124 | 46 | 98405.7 | 10.659 | 5.077 | 0.15 | 13.7 | 14.8379 | 13.06
41174.375 | 111 | 17 | 98405.7 | 10.253 | 5.851 | 0.15 | 13.7 | 15.4914 | 13.06
41174.4167 | 194 | 95 | 98405.7 | 10.693 | 6.431 | 0.15 | 13.7 | 16.2798 | 13.06
41174.4583 | 170 | 483 | 98405.7 | 11.997 | 6.851 | 0.15 | 13.7 | 17.0682 | 13.06
41174.5 | 131 | 644 | 98405.7 | 12.876 | 7.005 | 0.15 | 13.7 | 17.7009 | 13.06
41174.5417 | 121 | 608 | 98405.7 | 13.067 | 7.038 | 0.15 | 13.7 | 17.7424 | 13.06
41174.5833 | 104 | 555 | 98405.7 | 12.936 | 7.008 | 0.15 | 13.7 | 17.618 | 13.06
41174.625 | 78 | 433 | 98405.7 | 12.41 | 6.696 | 0.15 | 13.7 | 18.147 | 13.06
41174.6667 | 38 | 261 | 98405.7 | 11.347 | 5.868 | 0.15 | 13.7 | 17.6076 | 13.06
41174.7083 | 2 | 7 | 98405.7 | 9.337 | 5.075 | 0.15 | 13.7 | 17.3171 | 13.06
41174.75 | 0 | 0 | 98405.7 | 8.345 | 5.028 | 0.15 | 13.7 | 16.1968 | 13.06
41174.7917 | 0 | 0 | 98405.7 | 7.565 | 4.944 | 0.15 | 13.7 | 14.8587 | 13.06
41174.8333 | 0 | 0 | 98405.7 | 6.776 | 4.737 | 0.15 | 13.7 | 12.8255 | 13.06
41174.875 | 0 | 0 | 98405.7 | 6.184 | 4.619 | 0.15 | 13.7 | 12.2446 | 13.06
41174.9167 | 0 | 0 | 98405.7 | 5.819 | 4.564 | 0.15 | 13.7 | 12.0267 | 13.06
41174.9583 | 0 | 0 | 98405.7 | 5.587 | 4.474 | 0.15 | 13.7 | 11.4355 | 13.06
41175 | 0 | 0 | 98405.7 | 5.409 | 4.431 | 0.15 | 13.7 | 11.3421 | 13.06
41175.0417 | 0 | 0 | 98405.7 | 5.716 | 4.462 | 0.15 | 13.7 | 11.7778 | 13.06
41175.0833 | 0 | 0 | 98405.7 | 6.328 | 4.457 | 0.15 | 13.7 | 11.7985 | 13.06
41175.125 | 0 | 0 | 98405.7 | 6.408 | 4.355 | 0.15 | 13.7 | 11.6429 | 13.06
41175.1667 | 0 | 0 | 98405.7 | 6.25 | 4.306 | 0.15 | 13.7 | 11.1969 | 13.06
41175.2083 | 9 | 33 | 98405.7 | 6.396 | 4.276 | 0.15 | 13.7 | 10.8131 | 13.06
41175.25 | 53 | 89 | 98405.7 | 8.4 | 4.38 | 0.15 | 13.7 | 11.2176 | 13.06
41175.2917 | 101 | 120 | 98405.7 | 9.826 | 4.225 | 0.15 | 13.7 | 12.1097 | 13.06
41175.3333 | 142 | 159 | 98405.7 | 11.457 | 4.153 | 0.15 | 13.7 | 13.1574 | 13.06
41175.375 | 146 | 490 | 98405.7 | 13.247 | 4.251 | 0.15 | 13.7 | 14.5475 | 13.06
41175.4167 | 146 | 562 | 98405.7 | 14.242 | 4.059 | 0.15 | 13.7 | 15.9167 | 13.06
41175.4583 | 168 | 437 | 98405.7 | 14.698 | 3.81 | 0.15 | 13.7 | 16.6947 | 13.06
41175.5 | 135 | 615 | 98405.7 | 15.134 | 3.48 | 0.15 | 13.7 | 16.9748 | 13.06
41175.5417 | 124 | 586 | 98405.7 | 15.229 | 3.098 | 0.15 | 13.7 | 17.5453 | 13.06
41175.5833 | 113 | 449 | 98405.7 | 15.004 | 2.635 | 0.15 | 13.7 | 17.6283 | 13.06
41175.625 | 84 | 244 | 98405.7 | 14.448 | 2.234 | 0.15 | 13.7 | 17.452 | 13.06
41175.6667 | 29 | 56 | 98405.7 | 13.067 | 2.348 | 0.15 | 13.7 | 17.3586 | 13.06
41175.7083 | 1 | 1 | 98405.7 | 11.267 | 2.864 | 0.15 | 13.7 | 17.3586 | 13.06
41175.75 | 0 | 0 | 98405.7 | 10.469 | 3.363 | 0.15 | 13.7 | 17.3586 | 13.06
41175.7917 | 0 | 0 | 98405.7 | 10.156 | 3.833 | 0.15 | 13.7 | 17.2756 | 13.06
41175.8333 | 0 | 0 | 98405.7 | 10.07 | 4.289 | 0.15 | 13.7 | 16.6532 | 13.06
41175.875 | 0 | 0 | 98405.7 | 9.912 | 4.663 | 0.15 | 13.7 | 15.7196 | 13.06
41175.9167 | 0 | 0 | 98405.7 | 9.552 | 4.911 | 0.15 | 13.7 | 15.4499 | 13.06
41175.9583 | 0 | 0 | 98405.7 | 9.092 | 4.804 | 0.15 | 13.7 | 14.952 | 13.06
41176 | 0 | 0 | 98405.7 | 8.798 | 4.753 | 0.15 | 13.7 | 14.6927 | 13.06
41176.0417 | 0 | 0 | 98405.7 | 8.783 | 5.174 | 0.15 | 13.7 | 14.9935 | 13.06
41176.0833 | 0 | 0 | 98405.7 | 8.643 | 5.566 | 0.15 | 13.7 | 16.6429 | 13.06
41176.125 | 0 | 0 | 98405.7 | 8.568 | 5.732 | 0.15 | 13.7 | 16.4147 | 13.06
41176.1667 | 0 | 0 | 98405.7 | 8.606 | 6.069 | 0.15 | 13.7 | 16.3109 | 13.06
41176.2083 | 3 | 1 | 98405.7 | 8.589 | 6.442 | 0.15 | 13.7 | 17.2549 | 13.06
41176.25 | 29 | 6 | 98405.7 | 8.885 | 6.84 | 0.15 | 13.7 | 17.7321 | 13.06
41176.2917 | 65 | 9 | 98405.7 | 9.525 | 7.202 | 0.15 | 13.7 | 18.1885 | 13.06
41176.3333 | 79 | 6 | 98405.7 | 10.232 | 8.204 | 0.15 | 13.7 | 18.8939 | 13.06
41176.375 | 98 | 6 | 98405.7 | 10.777 | 8.181 | 0.15 | 13.7 | 19.1947 | 13.06
41176.4167 | 131 | 10 | 98405.7 | 11.292 | 8.232 | 0.15 | 13.7 | 18.8524 | 13.06
41176.4583 | 129 | 9 | 98405.7 | 11.641 | 8.349 | 0.15 | 13.7 | 19.454 | 13.06
41176.5 | 81 | 3 | 98405.7 | 11.437 | 8.109 | 0.15 | 13.7 | 20.3876 | 13.06
41176.5417 | 56 | 2 | 98405.7 | 11.165 | 7.423 | 0.15 | 13.7 | 21.1034 | 13.06
41176.5833 | 47 | 3 | 98405.7 | 11.385 | 6.665 | 0.15 | 13.7 | 21.4768 | 13.06
41176.625 | 30 | 3 | 98405.7 | 11.816 | 6.273 | 0.15 | 13.7 | 19.5785 | 13.06
41176.6667 | 11 | 3 | 98405.7 | 11.936 | 6.11 | 0.15 | 13.7 | 18.3233 | 13.06
41176.7083 | 0 | 0 | 98405.7 | 11.811 | 6.115 | 0.15 | 13.7 | 17.8669 | 13.06
41176.75 | 0 | 0 | 98405.7 | 12.012 | 6.154 | 0.15 | 13.7 | 17.7009 | 13.06
41176.7917 | 0 | 0 | 98405.7 | 12.411 | 5.647 | 0.15 | 13.7 | 17.4312 | 13.06
41176.8333 | 0 | 0 | 98405.7 | 12.509 | 6.612 | 0.15 | 13.7 | 17.7009 | 13.06
41176.875 | 0 | 0 | 98405.7 | 11.514 | 7.061 | 0.15 | 13.7 | 17.7632 | 13.06
41176.9167 | 0 | 0 | 98405.7 | 10.391 | 6.265 | 0.15 | 13.7 | 17.9707 | 13.06
41176.9583 | 0 | 0 | 98405.7 | 9.256 | 5.114 | 0.15 | 13.7 | 17.7321 | 13.06
41177 | 0 | 0 | 98405.7 | 8.582 | 4.868 | 0.15 | 13.7 | 17.2653 | 13.06
41177.0417 | 0 | 0 | 98405.7 | 8.579 | 5.126 | 0.15 | 13.7 | 17.1719 | 13.06
41177.0833 | 0 | 0 | 98405.7 | 8.87 | 5.457 | 0.15 | 13.7 | 16.5184 | 13.06
41177.125 | 0 | 0 | 98405.7 | 9.083 | 5.591 | 0.15 | 13.7 | 16.591 | 13.06
41177.1667 | 0 | 0 | 98405.7 | 9.263 | 5.537 | 0.15 | 13.7 | 16.7466 | 13.06
41177.2083 | 3 | 2 | 98405.7 | 9.559 | 5.758 | 0.15 | 13.7 | 16.6429 | 13.06
41177.25 | 20 | 4 | 98405.7 | 10.097 | 5.666 | 0.15 | 13.7 | 15.7923 | 13.06
41177.2917 | 57 | 10 | 98405.7 | 10.779 | 5.412 | 0.15 | 13.7 | 16.2072 | 13.06
41177.3333 | 154 | 126 | 98405.7 | 12.887 | 5.711 | 0.15 | 13.7 | 16.1864 | 13.06
41177.375 | 183 | 258 | 98405.7 | 15.234 | 5.919 | 0.15 | 13.7 | 16.5288 | 13.06
41177.4167 | 184 | 413 | 98405.7 | 16.699 | 5.823 | 0.15 | 13.7 | 17.0578 | 13.06
41177.4583 | 199 | 353 | 98405.7 | 17.125 | 5.67 | 0.15 | 13.7 | 17.12 | 13.06
41177.5 | 200 | 179 | 98405.7 | 16.992 | 5.612 | 0.15 | 13.7 | 17.3068 | 13.06
41177.5417 | 178 | 180 | 98405.7 | 16.908 | 5.365 | 0.15 | 13.7 | 17.4935 | 13.06
41177.5833 | 113 | 48 | 98405.7 | 16.41 | 4.711 | 0.15 | 13.7 | 17.7113 | 13.06
41177.625 | 35 | 6 | 98405.7 | 15.254 | 4.071 | 0.15 | 13.7 | 17.6698 | 13.06
41177.6667 | 9 | 3 | 98405.7 | 14.032 | 4.018 | 0.15 | 13.7 | 18.0536 | 13.06
41177.7083 | 0 | 0 | 98405.7 | 12.961 | 4.208 | 0.15 | 13.7 | 17.6595 | 13.06
41177.75 | 0 | 0 | 98405.7 | 12.647 | 4.618 | 0.15 | 13.7 | 17.2445 | 13.06
41177.7917 | 0 | 0 | 98405.7 | 12.317 | 4.645 | 0.15 | 13.7 | 17.1927 | 13.06
41177.8333 | 0 | 0 | 98405.7 | 11.679 | 4.52 | 0.15 | 13.7 | 17.1512 | 13.06
41177.875 | 0 | 0 | 98405.7 | 10.899 | 4.323 | 0.15 | 13.7 | 16.9229 | 13.06
41177.9167 | 0 | 0 | 98405.7 | 10.217 | 4.251 | 0.15 | 13.7 | 16.674 | 13.06
41177.9583 | 0 | 0 | 98405.7 | 9.921 | 4.275 | 0.15 | 13.7 | 16.7155 | 13.06
41178 | 0 | 0 | 98405.7 | 9.766 | 4.405 | 0.15 | 13.7 | 16.6014 | 13.06
41178.0417 | 0 | 0 | 98405.7 | 9.942 | 4.616 | 0.15 | 13.7 | 16.1346 | 13.06
41178.0833 | 0 | 0 | 98405.7 | 9.874 | 4.491 | 0.15 | 13.7 | 15.8026 | 13.06
41178.125 | 0 | 0 | 98405.7 | 9.7 | 4.255 | 0.15 | 13.7 | 15.73 | 13.06
41178.1667 | 0 | 0 | 98405.7 | 9.912 | 4.18 | 0.15 | 13.7 | 15.7508 | 13.06
41178.2083 | 3 | 1 | 98405.7 | 10.425 | 4.401 | 0.15 | 13.7 | 15.7508 | 13.06
41178.25 | 17 | 2 | 98405.7 | 11.016 | 4.556 | 0.15 | 13.7 | 15.896 | 13.06
41178.2917 | 32 | 2 | 98405.7 | 11.548 | 4.275 | 0.15 | 13.7 | 15.9893 | 13.06
41178.3333 | 48 | 2 | 98405.7 | 12.132 | 4.226 | 0.15 | 13.7 | 16.1553 | 13.06
41178.375 | 64 | 2 | 98405.7 | 12.854 | 4.422 | 0.15 | 13.7 | 16.4458 | 13.06
41178.4167 | 75 | 3 | 98405.7 | 13.686 | 4.731 | 0.15 | 13.7 | 16.8088 | 13.06
41178.4583 | 98 | 5 | 98405.7 | 14.504 | 5.421 | 0.15 | 13.7 | 17.0889 | 13.06
41178.5 | 125 | 10 | 98405.7 | 15.072 | 5.493 | 0.15 | 13.7 | 17.4831 | 13.06
41178.5417 | 115 | 13 | 98405.7 | 15.14 | 5.234 | 0.15 | 13.7 | 17.6698 | 13.06
41178.5833 | 74 | 8 | 98405.7 | 14.754 | 4.652 | 0.15 | 13.7 | 17.9707 | 13.06
41178.625 | 40 | 6 | 98405.7 | 14.18 | 4.07 | 0.15 | 13.7 | 17.7943 | 13.06
41178.6667 | 15 | 6 | 98405.7 | 13.295 | 3.993 | 0.15 | 13.7 | 17.6802 | 13.06
41178.7083 | 0 | 0 | 98405.7 | 12.205 | 3.891 | 0.15 | 13.7 | 17.4001 | 13.06
41178.75 | 0 | 0 | 98405.7 | 11.731 | 3.892 | 0.15 | 13.7 | 17.1615 | 13.06
41178.7917 | 0 | 0 | 98405.7 | 11.312 | 3.9 | 0.15 | 13.7 | 16.7155 | 13.06
41178.8333 | 0 | 0 | 98405.7 | 10.962 | 3.902 | 0.15 | 13.7 | 16.3939 | 13.06
41178.875 | 0 | 0 | 98405.7 | 10.687 | 3.971 | 0.15 | 13.7 | 16.1761 | 13.06
41178.9167 | 0 | 0 | 98405.7 | 10.039 | 4.024 | 0.15 | 13.7 | 15.9479 | 13.06
41178.9583 | 0 | 0 | 98405.7 | 10.039 | 4.088 | 0.15 | 13.7 | 15.647 | 13.06
41179 | 0 | 0 | 98405.7 | 10.066 | 4.129 | 0.15 | 13.7 | 15.647 | 13.06
41179.0417 | 0 | 0 | 98405.7 | 9.973 | 4.153 | 0.15 | 13.7 | 15.9686 | 13.06
41179.0833 | 0 | 0 | 98405.7 | 9.875 | 4.185 | 0.15 | 13.7 | 16.0931 | 13.06
41179.125 | 0 | 0 | 98405.7 | 9.938 | 4.307 | 0.15 | 13.7 | 16.2072 | 13.06
41179.1667 | 0 | 0 | 98405.7 | 9.918 | 4.343 | 0.15 | 13.7 | 15.9479 | 13.06
41179.2083 | 2 | 2 | 98405.7 | 9.813 | 4.419 | 0.15 | 13.7 | 16.0827 | 13.06
41179.25 | 48 | 83 | 98405.7 | 10.349 | 4.714 | 0.15 | 13.7 | 16.1553 | 13.06
41179.2917 | 94 | 287 | 98405.7 | 11.649 | 4.857 | 0.15 | 13.7 | 16.1864 | 13.06
41179.3333 | 103 | 590 | 98405.7 | 13.547 | 5.226 | 0.15 | 13.7 | 16.0827 | 13.06
41179.375 | 110 | 681 | 98405.7 | 15.177 | 5.696 | 0.15 | 13.7 | 16.6014 | 13.06
41179.4167 | 128 | 654 | 98405.7 | 15.98 | 6.004 | 0.15 | 13.7 | 17.6698 | 13.06
41179.4583 | 173 | 416 | 98405.7 | 16.185 | 6.233 | 0.15 | 13.7 | 18.396 | 13.06
41179.5 | 188 | 203 | 98405.7 | 15.97 | 6.356 | 0.15 | 13.7 | 18.2819 | 13.06
41179.5417 | 153 | 93 | 98405.7 | 15.416 | 6.3 | 0.15 | 13.7 | 18.1677 | 13.06
41179.5833 | 106 | 56 | 98405.7 | 14.8 | 5.907 | 0.15 | 13.7 | 18.3233 | 13.06
41179.625 | 68 | 62 | 98405.7 | 14.257 | 5.479 | 0.15 | 13.7 | 18.0536 | 13.06
41179.6667 | 22 | 38 | 98405.7 | 13.389 | 5.578 | 0.15 | 13.7 | 17.5453 | 13.06
41179.7083 | 0 | 0 | 98405.7 | 12.597 | 6.02 | 0.15 | 13.7 | 16.4458 | 13.06
41179.75 | 0 | 0 | 98405.7 | 12.084 | 5.808 | 0.15 | 13.7 | 15.8234 | 13.06
41179.7917 | 0 | 0 | 98405.7 | 11.744 | 5.807 | 0.15 | 13.7 | 15.7093 | 13.06
41179.8333 | 0 | 0 | 98405.7 | 11.484 | 5.643 | 0.15 | 13.7 | 16.0205 | 13.06
41179.875 | 0 | 0 | 98405.7 | 11.067 | 5.384 | 0.15 | 13.7 | 16.0205 | 13.06
41179.9167 | 0 | 0 | 98405.7 | 10.558 | 5.236 | 0.15 | 13.7 | 15.8649 | 13.06
41179.9583 | 0 | 0 | 98405.7 | 10.019 | 5.096 | 0.15 | 13.7 | 15.7715 | 13.06
41180 | 0 | 0 | 98405.7 | 9.598 | 4.99 | 0.15 | 13.7 | 15.2113 | 13.06
41180.0417 | 0 | 0 | 98405.7 | 9.391 | 5.017 | 0.15 | 13.7 | 14.3815 | 13.06
41180.0833 | 0 | 0 | 98405.7 | 9.264 | 5.077 | 0.15 | 13.7 | 13.9354 | 13.06
41180.125 | 0 | 0 | 98405.7 | 9.03 | 5.108 | 0.15 | 13.7 | 13.9043 | 13.06
41180.1667 | 0 | 0 | 98405.7 | 8.72 | 5.106 | 0.15 | 13.7 | 14.2985 | 13.06
41180.2083 | 5 | 12 | 98405.7 | 8.534 | 5.089 | 0.15 | 13.7 | 14.6616 | 13.06
41180.25 | 44 | 69 | 98405.7 | 9.026 | 5.138 | 0.15 | 13.7 | 15.1802 | 13.06
41180.2917 | 95 | 163 | 98405.7 | 10.323 | 5.291 | 0.15 | 13.7 | 15.4188 | 13.06
41180.3333 | 137 | 244 | 98405.7 | 11.864 | 5.803 | 0.15 | 13.7 | 15.9167 | 13.06
41180.375 | 167 | 180 | 98405.7 | 13.147 | 6.338 | 0.15 | 13.7 | 16.674 | 13.06
41180.4167 | 169 | 418 | 98405.7 | 14.509 | 6.72 | 0.15 | 13.7 | 17.0889 | 13.06
41180.4583 | 175 | 393 | 98405.7 | 15.265 | 6.817 | 0.15 | 13.7 | 17.4312 | 13.06
41180.5 | 176 | 295 | 98405.7 | 15.391 | 6.632 | 0.15 | 13.7 | 17.7943 | 13.06
41180.5417 | 153 | 283 | 98405.7 | 15.343 | 6.369 | 0.15 | 13.7 | 18.3337 | 13.06
41180.5833 | 117 | 320 | 98405.7 | 15.235 | 6.024 | 0.15 | 13.7 | 18.4893 | 13.06
41180.625 | 74 | 184 | 98405.7 | 14.783 | 5.227 | 0.15 | 13.7 | 18.3856 | 13.06
41180.6667 | 28 | 176 | 98405.7 | 13.212 | 4.412 | 0.15 | 13.7 | 18.5723 | 13.06
41180.7083 | 0 | 0 | 98405.7 | 11.057 | 4.398 | 0.15 | 13.7 | 18.0536 | 13.06
41180.75 | 0 | 0 | 98405.7 | 10.648 | 4.615 | 0.15 | 13.7 | 17.1408 | 13.06
41180.7917 | 0 | 0 | 98405.7 | 10.454 | 4.805 | 0.15 | 13.7 | 16.7466 | 13.06
41180.8333 | 0 | 0 | 98405.7 | 10.399 | 4.896 | 0.15 | 13.7 | 16.9644 | 13.06
41180.875 | 0 | 0 | 98405.7 | 10.272 | 5.026 | 0.15 | 13.7 | 17.0474 | 13.06
41180.9167 | 0 | 0 | 98405.7 | 9.996 | 5.103 | 0.15 | 13.7 | 17.0785 | 13.06
41180.9583 | 0 | 0 | 98405.7 | 9.749 | 5.268 | 0.15 | 13.7 | 16.3005 | 13.06
41181 | 0 | 0 | 98405.7 | 9.363 | 5.051 | 0.15 | 13.7 | 15.9375 | 13.06
41181.0417 | 0 | 0 | 98405.7 | 9.402 | 5.317 | 0.15 | 13.7 | 15.0557 | 13.06
41181.0833 | 0 | 0 | 98405.7 | 9.556 | 5.58 | 0.15 | 13.7 | 15.1699 | 13.06
41181.125 | 0 | 0 | 98405.7 | 9.177 | 5.52 | 0.15 | 13.7 | 15.4084 | 13.06
41181.1667 | 0 | 0 | 98405.7 | 8.55 | 5.257 | 0.15 | 13.7 | 15.7404 | 13.06
41181.2083 | 4 | 10 | 98405.7 | 8.354 | 5.305 | 0.15 | 13.7 | 15.5225 | 13.06
41181.25 | 45 | 86 | 98405.7 | 9.166 | 5.463 | 0.15 | 13.7 | 15.6055 | 13.06
41181.2917 | 97 | 212 | 98405.7 | 11.07 | 5.797 | 0.15 | 13.7 | 15.6263 | 13.06
41181.3333 | 140 | 250 | 98405.7 | 12.816 | 6.016 | 0.15 | 13.7 | 16.0516 | 13.06
41181.375 | 174 | 142 | 98405.7 | 13.816 | 6.215 | 0.15 | 13.7 | 16.7777 | 13.06
41181.4167 | 196 | 112 | 98405.7 | 14.401 | 6.385 | 0.15 | 13.7 | 16.9022 | 13.06
41181.4583 | 174 | 49 | 98405.7 | 14.429 | 6.334 | 0.15 | 13.7 | 17.2134 | 13.06
41181.5 | 138 | 25 | 98405.7 | 14.142 | 6.002 | 0.15 | 13.7 | 17.5972 | 13.06
41181.5417 | 97 | 15 | 98405.7 | 13.668 | 5.595 | 0.15 | 13.7 | 16.9852 | 13.06
41181.5833 | 112 | 66 | 98405.7 | 13.495 | 5.744 | 0.15 | 13.7 | 17.2964 | 13.06
41181.625 | 71 | 98 | 98405.7 | 13.034 | 5.663 | 0.15 | 13.7 | 17.5246 | 13.06
41181.6667 | 26 | 137 | 98405.7 | 11.89 | 5.445 | 0.15 | 13.7 | 17.3794 | 13.06
41181.7083 | 0 | 0 | 98405.7 | 10.072 | 5.25 | 0.15 | 13.7 | 17.2756 | 13.06
41181.75 | 0 | 0 | 98405.7 | 9.18 | 5.19 | 0.15 | 13.7 | 16.0516 | 13.06
41181.7917 | 0 | 0 | 98405.7 | 8.811 | 5.463 | 0.15 | 13.7 | 15.1906 | 13.06
41181.8333 | 0 | 0 | 98405.7 | 8.648 | 5.808 | 0.15 | 13.7 | 14.1533 | 13.06
41181.875 | 0 | 0 | 98405.7 | 8.522 | 5.961 | 0.15 | 13.7 | 12.6906 | 13.06
41181.9167 | 0 | 0 | 98405.7 | 8.289 | 5.815 | 0.15 | 13.7 | 12.1201 | 13.06
41181.9583 | 0 | 0 | 98405.7 | 8.003 | 5.717 | 0.15 | 13.7 | 11.7052 | 13.06
41182 | 0 | 0 | 98405.7 | 7.925 | 5.787 | 0.15 | 13.7 | 11.5288 | 13.06
41182.0417 | 0 | 0 | 98405.7 | 7.92 | 5.872 | 0.15 | 13.7 | 12.2964 | 13.06
41182.0833 | 0 | 0 | 98405.7 | 7.886 | 5.809 | 0.15 | 13.7 | 12.1927 | 13.06
41182.125 | 0 | 0 | 98405.7 | 7.744 | 5.576 | 0.15 | 13.7 | 12.2342 | 13.06
41182.1667 | 0 | 0 | 98405.7 | 7.795 | 5.572 | 0.15 | 13.7 | 12.2342 | 13.06
41182.2083 | 3 | 5 | 98405.7 | 7.773 | 5.553 | 0.15 | 13.7 | 12.2342 | 13.06
41182.25 | 38 | 63 | 98405.7 | 8.229 | 5.51 | 0.15 | 13.7 | 12.0993 | 13.06
41182.2917 | 85 | 287 | 98405.7 | 9.627 | 5.667 | 0.15 | 13.7 | 12.5143 | 13.06
41182.3333 | 95 | 574 | 98405.7 | 11.533 | 5.921 | 0.15 | 13.7 | 13.6657 | 13.06
41182.375 | 99 | 700 | 98405.7 | 13.385 | 6.315 | 0.15 | 13.7 | 15.118 | 13.06
41182.4167 | 104 | 735 | 98405.7 | 14.56 | 6.486 | 0.15 | 13.7 | 16.2487 | 13.06
41182.4583 | 107 | 741 | 98405.7 | 15.182 | 6.368 | 0.15 | 13.7 | 17.0993 | 13.06
41182.5 | 105 | 732 | 98405.7 | 15.608 | 6.026 | 0.15 | 13.7 | 17.8877 | 13.06
41182.5417 | 100 | 681 | 98405.7 | 15.792 | 5.652 | 0.15 | 13.7 | 18.2715 | 13.06
41182.5833 | 87 | 627 | 98405.7 | 15.679 | 5.324 | 0.15 | 13.7 | 18.4582 | 13.06
41182.625 | 68 | 323 | 98405.7 | 14.883 | 4.77 | 0.15 | 13.7 | 18.5412 | 13.06
41182.6667 | 17 | 50 | 98405.7 | 12.81 | 4.205 | 0.15 | 13.7 | 18.4063 | 13.06
41182.7083 | 0 | 0 | 98405.7 | 11.541 | 4.452 | 0.15 | 13.7 | 17.7736 | 13.06
41182.75 | 0 | 0 | 98405.7 | 11.174 | 4.723 | 0.15 | 13.7 | 15.5537 | 13.06
41182.7917 | 0 | 0 | 98405.7 | 10.6 | 4.8 | 0.15 | 13.7 | 14.0703 | 13.06
41182.8333 | 0 | 0 | 98405.7 | 9.912 | 4.745 | 0.15 | 13.7 | 14.2363 | 13.06
41182.875 | 0 | 0 | 98405.7 | 9.263 | 4.658 | 0.15 | 13.7 | 13.6657 | 13.06
41182.9167 | 0 | 0 | 98405.7 | 8.691 | 4.595 | 0.15 | 13.7 | 13.23 | 13.06
41182.9583 | 0 | 0 | 98405.7 | 8.127 | 4.57 | 0.15 | 13.7 | 13.6346 | 13.06
41183 | 0 | 0 | 98405.7 | 7.553 | 4.543 | 0.15 | 13.7 | 13.4271 | 13.06
41183.0417 | 0 | 0 | 98405.7 | 7.022 | 4.511 | 0.15 | 13.7 | 13.1885 | 13.06
41183.0833 | 0 | 0 | 98405.7 | 6.585 | 4.539 | 0.15 | 13.7 | 12.9085 | 13.06
41183.125 | 0 | 0 | 98405.7 | 6.226 | 4.606 | 0.15 | 13.7 | 12.5143 | 13.06
41183.1667 | 0 | 0 | 98405.7 | 5.783 | 4.586 | 0.15 | 13.7 | 12.8877 | 13.06
41183.2083 | 3 | 20 | 98405.7 | 5.404 | 4.552 | 0.15 | 13.7 | 12.7217 | 13.06
41183.25 | 40 | 276 | 98405.7 | 6.636 | 4.716 | 0.15 | 13.7 | 12.5765 | 13.06
41183.2917 | 68 | 514 | 98405.7 | 8.431 | 4.378 | 0.15 | 13.7 | 13.0641 | 13.06
41183.3333 | 85 | 638 | 98405.7 | 10.962 | 4.27 | 0.15 | 13.7 | 14.1221 | 13.06
41183.375 | 96 | 703 | 98405.7 | 14.187 | 5.199 | 0.15 | 13.7 | 15.5952 | 13.06
41183.4167 | 104 | 721 | 98405.7 | 15.622 | 5.358 | 0.15 | 13.7 | 16.8711 | 13.06
41183.4583 | 108 | 719 | 98405.7 | 16.488 | 5.384 | 0.15 | 13.7 | 17.9603 | 13.06
41183.5 | 107 | 702 | 98405.7 | 17.044 | 5.303 | 0.15 | 13.7 | 18.7175 | 13.06
41183.5417 | 106 | 620 | 98405.7 | 17.214 | 5.088 | 0.15 | 13.7 | 19.4644 | 13.06
41183.5833 | 99 | 429 | 98405.7 | 16.925 | 4.722 | 0.15 | 13.7 | 19.786 | 13.06
41183.625 | 67 | 221 | 98405.7 | 15.828 | 3.898 | 0.15 | 13.7 | 20.1179 | 13.06
41183.6667 | 18 | 75 | 98405.7 | 13.355 | 3.629 | 0.15 | 13.7 | 19.9935 | 13.06
41183.7083 | 0 | 0 | 98405.7 | 11.696 | 3.86 | 0.15 | 13.7 | 19.0495 | 13.06
41183.75 | 0 | 0 | 98405.7 | 11.196 | 4.121 | 0.15 | 13.7 | 17.6076 | 13.06
41183.7917 | 0 | 0 | 98405.7 | 10.932 | 4.381 | 0.15 | 13.7 | 16.9748 | 13.06
41183.8333 | 0 | 0 | 98405.7 | 10.909 | 4.622 | 0.15 | 13.7 | 16.6221 | 13.06
41183.875 | 0 | 0 | 98405.7 | 10.668 | 4.776 | 0.15 | 13.7 | 17.1512 | 13.06
41183.9167 | 0 | 0 | 98405.7 | 10.055 | 4.88 | 0.15 | 13.7 | 17.0371 | 13.06
41183.9583 | 0 | 0 | 98405.7 | 9.423 | 4.91 | 0.15 | 13.7 | 16.2798 | 13.06
41184 | 0 | 0 | 98405.7 | 9.036 | 4.914 | 0.15 | 13.7 | 16.1242 | 13.06
41184.0417 | 0 | 0 | 98405.7 | 8.908 | 4.968 | 0.15 | 13.7 | 16.1242 | 13.06
41184.0833 | 0 | 0 | 98405.7 | 8.705 | 4.939 | 0.15 | 13.7 | 16.0412 | 13.06
41184.125 | 0 | 0 | 98405.7 | 8.606 | 4.885 | 0.15 | 13.7 | 15.8234 | 13.06
41184.1667 | 0 | 0 | 98405.7 | 8.652 | 4.856 | 0.15 | 13.7 | 15.7508 | 13.06
41184.2083 | 2 | 1 | 98405.7 | 8.654 | 4.783 | 0.15 | 13.7 | 15.7715 | 13.06
41184.25 | 27 | 14 | 98405.7 | 9.171 | 4.746 | 0.15 | 13.7 | 16.1449 | 13.06
41184.2917 | 79 | 46 | 98405.7 | 10.527 | 4.754 | 0.15 | 13.7 | 16.3109 | 13.06
41184.3333 | 128 | 73 | 98405.7 | 12.192 | 4.807 | 0.15 | 13.7 | 16.1449 | 13.06
41184.375 | 159 | 71 | 98405.7 | 13.467 | 4.996 | 0.15 | 13.7 | 16.3524 | 13.06
41184.4167 | 182 | 83 | 98405.7 | 14.515 | 5.059 | 0.15 | 13.7 | 16.8815 | 13.06
41184.4583 | 200 | 146 | 98405.7 | 15.554 | 5.047 | 0.15 | 13.7 | 17.535 | 13.06
41184.5 | 186 | 153 | 98405.7 | 16.237 | 4.941 | 0.15 | 13.7 | 17.2445 | 13.06
41184.5417 | 158 | 141 | 98405.7 | 16.504 | 4.842 | 0.15 | 13.7 | 17.1097 | 13.06
41184.5833 | 111 | 86 | 98405.7 | 16.367 | 4.609 | 0.15 | 13.7 | 17.6491 | 13.06
41184.625 | 55 | 40 | 98405.7 | 15.655 | 3.94 | 0.15 | 13.7 | 17.7528 | 13.06
41184.6667 | 16 | 30 | 98405.7 | 13.766 | 3.56 | 0.15 | 13.7 | 17.9188 | 13.06
41184.7083 | 0 | 0 | 98405.7 | 12.287 | 3.627 | 0.15 | 13.7 | 17.5972 | 13.06
41184.75 | 0 | 0 | 98405.7 | 12.245 | 3.63 | 0.15 | 13.7 | 16.8088 | 13.06
41184.7917 | 0 | 0 | 98405.7 | 12.33 | 3.712 | 0.15 | 13.7 | 16.8192 | 13.06
41184.8333 | 0 | 0 | 98405.7 | 12.569 | 4.021 | 0.15 | 13.7 | 17.203 | 13.06
41184.875 | 0 | 0 | 98405.7 | 12.76 | 4.384 | 0.15 | 13.7 | 16.9126 | 13.06
41184.9167 | 0 | 0 | 98405.7 | 12.633 | 4.517 | 0.15 | 13.7 | 16.6117 | 13.06
41184.9583 | 0 | 0 | 98405.7 | 12.236 | 4.471 | 0.15 | 13.7 | 16.591 | 13.06
41185 | 0 | 0 | 98405.7 | 11.651 | 4.334 | 0.15 | 13.7 | 16.4043 | 13.06
41185.0417 | 0 | 0 | 98405.7 | 11.344 | 4.456 | 0.15 | 13.7 | 16.5184 | 13.06
41185.0833 | 0 | 0 | 98405.7 | 11.454 | 4.707 | 0.15 | 13.7 | 16.4458 | 13.06
41185.125 | 0 | 0 | 98405.7 | 11.482 | 4.805 | 0.15 | 13.7 | 16.6844 | 13.06
41185.1667 | 0 | 0 | 98405.7 | 11.352 | 4.915 | 0.15 | 13.7 | 16.8607 | 13.06
41185.2083 | 2 | 2 | 98405.7 | 11.232 | 5.122 | 0.15 | 13.7 | 16.9437 | 13.06
41185.25 | 22 | 10 | 98405.7 | 11.501 | 5.386 | 0.15 | 13.7 | 17.203 | 13.06
41185.2917 | 52 | 14 | 98405.7 | 11.969 | 5.483 | 0.15 | 13.7 | 17.3794 | 13.06
41185.3333 | 134 | 149 | 98405.7 | 13.268 | 5.743 | 0.15 | 13.7 | 17.6387 | 13.06
41185.375 | 157 | 329 | 98405.7 | 15.135 | 6.6 | 0.15 | 13.7 | 18.3026 | 13.06
41185.4167 | 171 | 349 | 98405.7 | 16.301 | 7.095 | 0.15 | 13.7 | 18.676 | 13.06
41185.4583 | 166 | 430 | 98405.7 | 16.924 | 7.185 | 0.15 | 13.7 | 18.6657 | 13.06
41185.5 | 164 | 374 | 98405.7 | 17.185 | 7.02 | 0.15 | 13.7 | 17.7736 | 13.06
41185.5417 | 146 | 312 | 98405.7 | 17.19 | 6.697 | 0.15 | 13.7 | 17.6076 | 13.06
41185.5833 | 114 | 235 | 98405.7 | 16.845 | 6.345 | 0.15 | 13.7 | 18.1989 | 13.06
41185.625 | 63 | 91 | 98405.7 | 15.897 | 6.123 | 0.15 | 13.7 | 18.5516 | 13.06
41185.6667 | 9 | 9 | 98405.7 | 14.597 | 6.009 | 0.15 | 13.7 | 18.3337 | 13.06
41185.7083 | 0 | 0 | 98405.7 | 13.421 | 5.89 | 0.15 | 13.7 | 18.2404 | 13.06
41185.75 | 0 | 0 | 98405.7 | 12.502 | 5.522 | 0.15 | 13.7 | 17.1823 | 13.06
41185.7917 | 0 | 0 | 98405.7 | 12.138 | 5.38 | 0.15 | 13.7 | 16.6844 | 13.06
41185.8333 | 0 | 0 | 98405.7 | 11.888 | 4.993 | 0.15 | 13.7 | 16.3213 | 13.06
41185.875 | 0 | 0 | 98405.7 | 11.422 | 4.212 | 0.15 | 13.7 | 15.8441 | 13.06
41185.9167 | 0 | 0 | 98405.7 | 10.813 | 3.56 | 0.15 | 13.7 | 15.9271 | 13.06
41185.9583 | 0 | 0 | 98405.7 | 10.676 | 3.59 | 0.15 | 13.7 | 16.2176 | 13.06
41186 | 0 | 0 | 98405.7 | 10.909 | 3.976 | 0.15 | 13.7 | 16.5703 | 13.06
41186.0417 | 0 | 0 | 98405.7 | 11.085 | 4.309 | 0.15 | 13.7 | 15.8234 | 13.06
41186.0833 | 0 | 0 | 98405.7 | 11.105 | 4.477 | 0.15 | 13.7 | 15.2321 | 13.06
41186.125 | 0 | 0 | 98405.7 | 11.09 | 4.578 | 0.15 | 13.7 | 15.118 | 13.06
41186.1667 | 0 | 0 | 98405.7 | 10.906 | 4.419 | 0.15 | 13.7 | 15.2528 | 13.06
41186.2083 | 1 | 0 | 98405.7 | 10.585 | 4.263 | 0.15 | 13.7 | 15.4396 | 13.06
41186.25 | 16 | 4 | 98405.7 | 10.681 | 4.298 | 0.15 | 13.7 | 15.8441 | 13.06
41186.2917 | 44 | 6 | 98405.7 | 10.956 | 3.993 | 0.15 | 13.7 | 14.9105 | 13.06
41186.3333 | 87 | 14 | 98405.7 | 11.341 | 3.868 | 0.15 | 13.7 | 14.869 | 13.06
41186.375 | 136 | 30 | 98405.7 | 11.678 | 3.684 | 0.15 | 13.7 | 14.5993 | 13.06
41186.4167 | 195 | 85 | 98405.7 | 12.273 | 3.781 | 0.15 | 13.7 | 14.5578 | 13.06
41186.4583 | 155 | 28 | 98405.7 | 12.255 | 4.133 | 0.15 | 13.7 | 14.3919 | 13.06
41186.5 | 110 | 11 | 98405.7 | 11.752 | 4.52 | 0.15 | 13.7 | 14.7445 | 13.06
41186.5417 | 67 | 5 | 98405.7 | 11.196 | 4.552 | 0.15 | 13.7 | 15.5848 | 13.06
41186.5833 | 50 | 5 | 98405.7 | 10.914 | 4.661 | 0.15 | 13.7 | 16.4458 | 13.06
41186.625 | 30 | 6 | 98405.7 | 10.691 | 5.099 | 0.15 | 13.7 | 16.7673 | 13.06
41186.6667 | 9 | 7 | 98405.7 | 10.248 | 5.408 | 0.15 | 13.7 | 16.7362 | 13.06
41186.7083 | 0 | 0 | 98405.7 | 9.538 | 5.537 | 0.15 | 13.7 | 16.2798 | 13.06
41186.75 | 0 | 0 | 98405.7 | 9.441 | 5.846 | 0.15 | 13.7 | 15.0557 | 13.06
41186.7917 | 0 | 0 | 98405.7 | 9.509 | 5.865 | 0.15 | 13.7 | 14.2985 | 13.06
41186.8333 | 0 | 0 | 98405.7 | 9.251 | 5.779 | 0.15 | 13.7 | 14.7134 | 13.06
41186.875 | 0 | 0 | 98405.7 | 8.848 | 5.769 | 0.15 | 13.7 | 14.8587 | 13.06
41186.9167 | 0 | 0 | 98405.7 | 8.332 | 5.686 | 0.15 | 13.7 | 14.6408 | 13.06
41186.9583 | 0 | 0 | 98405.7 | 7.732 | 5.429 | 0.15 | 13.7 | 14.5267 | 13.06
41187 | 0 | 0 | 98405.7 | 7.553 | 5.246 | 0.15 | 13.7 | 14.1429 | 13.06
41187.0417 | 0 | 0 | 98405.7 | 7.45 | 5.115 | 0.15 | 13.7 | 14.1014 | 13.06
41187.0833 | 0 | 0 | 98405.7 | 7.431 | 5.086 | 0.15 | 13.7 | 14.3711 | 13.06
41187.125 | 0 | 0 | 98405.7 | 7.315 | 4.983 | 0.15 | 13.7 | 14.423 | 13.06
41187.1667 | 0 | 0 | 98405.7 | 7.256 | 5.139 | 0.15 | 13.7 | 14.7134 | 13.06
41187.2083 | 0 | 0 | 98405.7 | 7.243 | 5.166 | 0.15 | 13.7 | 14.6097 | 13.06
41187.25 | 14 | 3 | 98405.7 | 7.539 | 5.341 | 0.15 | 13.7 | 14.7964 | 13.06
41187.2917 | 46 | 7 | 98405.7 | 8.18 | 5.359 | 0.15 | 13.7 | 15.3255 | 13.06
41187.3333 | 76 | 9 | 98405.7 | 9.059 | 5.545 | 0.15 | 13.7 | 16.3835 | 13.06
41187.375 | 85 | 7 | 98405.7 | 9.51 | 6.029 | 0.15 | 13.7 | 17.5868 | 13.06
41187.4167 | 94 | 6 | 98405.7 | 9.634 | 6.867 | 0.15 | 13.7 | 18.6138 | 13.06
41187.4583 | 84 | 4 | 98405.7 | 10.471 | 7.885 | 0.15 | 13.7 | 18.8316 | 13.06
41187.5 | 81 | 5 | 98405.7 | 13.237 | 8.678 | 0.15 | 13.7 | 19.1947 | 13.06
41187.5417 | 87 | 10 | 98405.7 | 15.755 | 10.233 | 0.15 | 13.7 | 18.9769 | 13.06
41187.5833 | 84 | 22 | 98405.7 | 15.13 | 10.846 | 0.15 | 13.7 | 16.6947 | 13.06
41187.625 | 42 | 17 | 98405.7 | 12.64 | 10.072 | 0.15 | 13.7 | 16.4665 | 13.06
41187.6667 | 11 | 12 | 98405.7 | 11.152 | 8.309 | 0.15 | 13.7 | 16.1657 | 13.06
41187.7083 | 0 | 0 | 98405.7 | 10.453 | 7.385 | 0.15 | 13.7 | 16.3524 | 13.06
41187.75 | 0 | 0 | 98405.7 | 10.181 | 7.284 | 0.15 | 13.7 | 15.9893 | 13.06
41187.7917 | 0 | 0 | 98405.7 | 10.257 | 7.379 | 0.15 | 13.7 | 16.4769 | 13.06
41187.8333 | 0 | 0 | 98405.7 | 10.378 | 7.21 | 0.15 | 13.7 | 16.591 | 13.06
41187.875 | 0 | 0 | 98405.7 | 10.319 | 6.914 | 0.15 | 13.7 | 16.2072 | 13.06
41187.9167 | 0 | 0 | 98405.7 | 10.161 | 6.639 | 0.15 | 13.7 | 15.8234 | 13.06
41187.9583 | 0 | 0 | 98405.7 | 9.995 | 6.403 | 0.15 | 13.7 | 15.813 | 13.06
41188 | 0 | 0 | 98405.7 | 9.911 | 6.224 | 0.15 | 13.7 | 15.9064 | 13.06
41188.0417 | 0 | 0 | 98405.7 | 9.84 | 6.021 | 0.15 | 13.7 | 15.9479 | 13.06
41188.0833 | 0 | 0 | 98405.7 | 9.79 | 5.912 | 0.15 | 13.7 | 16.1553 | 13.06
41188.125 | 0 | 0 | 98405.7 | 9.605 | 5.581 | 0.15 | 13.7 | 16.6636 | 13.06
41188.1667 | 0 | 0 | 98405.7 | 9.276 | 5.186 | 0.15 | 13.7 | 17.4831 | 13.06
41188.2083 | 0 | 0 | 98405.7 | 8.934 | 4.879 | 0.15 | 13.7 | 18.0951 | 13.06
41188.25 | 17 | 6 | 98405.7 | 8.89 | 4.557 | 0.15 | 13.7 | 18.2404 | 13.06
41188.2917 | 39 | 6 | 98405.7 | 9.182 | 4.279 | 0.15 | 13.7 | 18.313 | 13.06
41188.3333 | 58 | 6 | 98405.7 | 9.241 | 3.994 | 0.15 | 13.7 | 18.6968 | 13.06
41188.375 | 74 | 6 | 98405.7 | 9.226 | 3.871 | 0.15 | 13.7 | 18.7487 | 13.06
41188.4167 | 108 | 12 | 98405.7 | 9.5 | 4.437 | 0.15 | 13.7 | 18.2092 | 13.06
41188.4583 | 173 | 59 | 98405.7 | 10.535 | 5.211 | 0.15 | 13.7 | 15.0972 | 13.06
41188.5 | 181 | 143 | 98405.7 | 11.614 | 5.988 | 0.15 | 13.7 | 14.7549 | 13.06
41188.5417 | 142 | 106 | 98405.7 | 11.834 | 6.349 | 0.15 | 13.7 | 15.118 | 13.06
41188.5833 | 111 | 292 | 98405.7 | 11.904 | 6.283 | 0.15 | 13.7 | 15.6263 | 13.06
41188.625 | 64 | 246 | 98405.7 | 11.394 | 5.549 | 0.15 | 13.7 | 15.73 | 13.06
41188.6667 | 15 | 92 | 98405.7 | 9.61 | 4.694 | 0.15 | 13.7 | 15.7819 | 13.06
41188.7083 | 0 | 0 | 98405.7 | 7.91 | 4.624 | 0.15 | 13.7 | 15.0661 | 13.06
41188.75 | 0 | 0 | 98405.7 | 7.479 | 4.737 | 0.15 | 13.7 | 14.2777 | 13.06
41188.7917 | 0 | 0 | 98405.7 | 7.255 | 4.918 | 0.15 | 13.7 | 13.9873 | 13.06
41188.8333 | 0 | 0 | 98405.7 | 7.513 | 5.222 | 0.15 | 13.7 | 13.4686 | 13.06
41188.875 | 0 | 0 | 98405.7 | 7.617 | 5.414 | 0.15 | 13.7 | 12.7114 | 13.06
41188.9167 | 0 | 0 | 98405.7 | 7.533 | 5.305 | 0.15 | 13.7 | 12.8255 | 13.06
41188.9583 | 0 | 0 | 98405.7 | 7.6 | 5.201 | 0.15 | 13.7 | 13.5309 | 13.06
41189 | 0 | 0 | 98405.7 | 7.907 | 5.178 | 0.15 | 13.7 | 13.645 | 13.06
41189.0417 | 0 | 0 | 98405.7 | 8.126 | 5.125 | 0.15 | 13.7 | 13.8732 | 13.06
41189.0833 | 0 | 0 | 98405.7 | 8.103 | 4.92 | 0.15 | 13.7 | 13.9562 | 13.06
41189.125 | 0 | 0 | 98405.7 | 7.961 | 4.843 | 0.15 | 13.7 | 13.6035 | 13.06
41189.1667 | 0 | 0 | 98405.7 | 7.551 | 4.775 | 0.15 | 13.7 | 13.5205 | 13.06
41189.2083 | 1 | 1 | 98405.7 | 6.796 | 4.8 | 0.15 | 13.7 | 13.1159 | 13.06
41189.25 | 32 | 144 | 98405.7 | 7.315 | 5.151 | 0.15 | 13.7 | 12.7736 | 13.06
41189.2917 | 74 | 271 | 98405.7 | 8.603 | 5.327 | 0.15 | 13.7 | 12.6906 | 13.06
41189.3333 | 102 | 408 | 98405.7 | 10.252 | 5.633 | 0.15 | 13.7 | 12.6076 | 13.06
41189.375 | 110 | 568 | 98405.7 | 11.654 | 6.484 | 0.15 | 13.7 | 13.1885 | 13.06
41189.4167 | 124 | 577 | 98405.7 | 12.446 | 7.013 | 0.15 | 13.7 | 14.3192 | 13.06
41189.4583 | 154 | 369 | 98405.7 | 12.771 | 7.349 | 0.15 | 13.7 | 16.1242 | 13.06
41189.5 | 146 | 411 | 98405.7 | 12.901 | 7.746 | 0.15 | 13.7 | 16.8296 | 13.06
41189.5417 | 133 | 235 | 98405.7 | 12.571 | 7.809 | 0.15 | 13.7 | 16.9644 | 13.06
41189.5833 | 99 | 251 | 98405.7 | 12.054 | 7.681 | 0.15 | 13.7 | 17.2653 | 13.06
41189.625 | 58 | 291 | 98405.7 | 11.275 | 7.419 | 0.15 | 13.7 | 16.7777 | 13.06
41189.6667 | 12 | 79 | 98405.7 | 10.16 | 7.018 | 0.15 | 13.7 | 16.7881 | 13.06
41189.7083 | 0 | 0 | 98405.7 | 9.25 | 6.739 | 0.15 | 13.7 | 15.9479 | 13.06
41189.75 | 0 | 0 | 98405.7 | 8.761 | 6.524 | 0.15 | 13.7 | 13.9977 | 13.06
41189.7917 | 0 | 0 | 98405.7 | 8.368 | 6.215 | 0.15 | 13.7 | 12.9811 | 13.06
41189.8333 | 0 | 0 | 98405.7 | 7.821 | 5.805 | 0.15 | 13.7 | 12.8462 | 13.06
41189.875 | 0 | 0 | 98405.7 | 7.832 | 5.797 | 0.15 | 13.7 | 12.2757 | 13.06
41189.9167 | 0 | 0 | 98405.7 | 7.973 | 5.657 | 0.15 | 13.7 | 12.0579 | 13.06
41189.9583 | 0 | 0 | 98405.7 | 8.148 | 5.906 | 0.15 | 13.7 | 12.089 | 13.06
41190 | 0 | 0 | 98405.7 | 8.088 | 5.872 | 0.15 | 13.7 | 11.3525 | 13.06
41190.0417 | 0 | 0 | 98405.7 | 7.812 | 5.763 | 0.15 | 13.7 | 11.5288 | 13.06
41190.0833 | 0 | 0 | 98405.7 | 7.47 | 5.612 | 0.15 | 13.7 | 11.8296 | 13.06
41190.125 | 0 | 0 | 98405.7 | 7.011 | 5.348 | 0.15 | 13.7 | 11.7052 | 13.06
41190.1667 | 0 | 0 | 98405.7 | 6.26 | 5.015 | 0.15 | 13.7 | 11.228 | 13.06
41190.2083 | 0 | 1 | 98405.7 | 5.975 | 4.935 | 0.15 | 13.7 | 11.4873 | 13.06
41190.25 | 30 | 123 | 98405.7 | 6.946 | 5.007 | 0.15 | 13.7 | 11.6325 | 13.06
41190.2917 | 71 | 359 | 98405.7 | 8.758 | 4.851 | 0.15 | 13.7 | 11.9023 | 13.06
41190.3333 | 106 | 368 | 98405.7 | 10.735 | 5.109 | 0.15 | 13.7 | 12.867 | 13.06
41190.375 | 136 | 361 | 98405.7 | 12.205 | 5.463 | 0.15 | 13.7 | 13.9147 | 13.06
41190.4167 | 155 | 364 | 98405.7 | 13.018 | 5.446 | 0.15 | 13.7 | 15.0661 | 13.06
41190.4583 | 164 | 313 | 98405.7 | 13.408 | 5.365 | 0.15 | 13.7 | 15.7715 | 13.06
41190.5 | 156 | 312 | 98405.7 | 13.581 | 5.353 | 0.15 | 13.7 | 16.4769 | 13.06
41190.5417 | 136 | 229 | 98405.7 | 13.37 | 5.283 | 0.15 | 13.7 | 16.7155 | 13.06
41190.5833 | 100 | 154 | 98405.7 | 12.794 | 5.167 | 0.15 | 13.7 | 16.8918 | 13.06
41190.625 | 47 | 61 | 98405.7 | 11.777 | 4.858 | 0.15 | 13.7 | 16.7259 | 13.06
41190.6667 | 7 | 13 | 98405.7 | 10.25 | 4.624 | 0.15 | 13.7 | 16.5184 | 13.06
41190.7083 | 0 | 0 | 98405.7 | 8.87 | 4.548 | 0.15 | 13.7 | 16.1138 | 13.06
41190.75 | 0 | 0 | 98405.7 | 7.249 | 4.452 | 0.15 | 13.7 | 15.7923 | 13.06
41190.7917 | 0 | 0 | 98405.7 | 6.249 | 4.462 | 0.15 | 13.7 | 15.6781 | 13.06
41190.8333 | 0 | 0 | 98405.7 | 5.607 | 4.535 | 0.15 | 13.7 | 15.564 | 13.06
41190.875 | 0 | 0 | 98405.7 | 5.03 | 4.643 | 0.15 | 13.7 | 15.4396 | 13.06
41190.9167 | 0 | 0 | 98405.7 | 4.645 | 4.863 | 0.15 | 13.7 | 15.3047 | 13.06
41190.9583 | 0 | 0 | 98405.7 | 4.499 | 5.114 | 0.15 | 13.7 | 15.1699 | 13.06
41191 | 0 | 0 | 98405.7 | 4.725 | 5.418 | 0.15 | 13.7 | 15.1284 | 13.06
41191.0417 | 0 | 0 | 98405.7 | 5.461 | 5.651 | 0.15 | 13.7 | 15.0869 | 13.06
41191.0833 | 0 | 0 | 98405.7 | 6.113 | 5.561 | 0.15 | 13.7 | 14.8794 | 13.06
41191.125 | 0 | 0 | 98405.7 | 6.606 | 5.296 | 0.15 | 13.7 | 14.6408 | 13.06
41191.1667 | 0 | 0 | 98405.7 | 5.677 | 4.798 | 0.15 | 13.7 | 14.2674 | 13.06
41191.2083 | 0 | 1 | 98405.7 | 4.925 | 4.83 | 0.15 | 13.7 | 12.9085 | 13.06
41191.25 | 27 | 188 | 98405.7 | 5.738 | 5.082 | 0.15 | 13.7 | 12.535 | 13.06
41191.2917 | 57 | 496 | 98405.7 | 7.575 | 5.253 | 0.15 | 13.7 | 12.0579 | 13.06
41191.3333 | 76 | 614 | 98405.7 | 9.681 | 6.23 | 0.15 | 13.7 | 13.3545 | 13.06
41191.375 | 91 | 658 | 98405.7 | 11.16 | 7.463 | 0.15 | 13.7 | 14.6201 | 13.06
41191.4167 | 104 | 650 | 98405.7 | 11.688 | 7.745 | 0.15 | 13.7 | 15.5018 | 13.06
41191.4583 | 103 | 689 | 98405.7 | 11.999 | 7.902 | 0.15 | 13.7 | 16.0308 | 13.06
41191.5 | 100 | 686 | 98405.7 | 12.077 | 7.945 | 0.15 | 13.7 | 16.1138 | 13.06
41191.5417 | 91 | 663 | 98405.7 | 12.009 | 7.802 | 0.15 | 13.7 | 16.5184 | 13.06
41191.5833 | 77 | 573 | 98405.7 | 11.682 | 7.427 | 0.15 | 13.7 | 16.2279 | 13.06
41191.625 | 50 | 407 | 98405.7 | 10.895 | 6.551 | 0.15 | 13.7 | 16.1138 | 13.06
41191.6667 | 10 | 93 | 98405.7 | 9.128 | 5.532 | 0.15 | 13.7 | 16.2694 | 13.06
41191.7083 | 0 | 0 | 98405.7 | 7.326 | 4.959 | 0.15 | 13.7 | 15.0765 | 13.06
41191.75 | 0 | 0 | 98405.7 | 6.563 | 4.865 | 0.15 | 13.7 | 13.5309 | 13.06
41191.7917 | 0 | 0 | 98405.7 | 5.918 | 4.778 | 0.15 | 13.7 | 11.9023 | 13.06
41191.8333 | 0 | 0 | 98405.7 | 5.353 | 4.647 | 0.15 | 13.7 | 11.4769 | 13.06
41191.875 | 0 | 0 | 98405.7 | 4.938 | 4.524 | 0.15 | 13.7 | 11.0931 | 13.06
41191.9167 | 0 | 0 | 98405.7 | 4.905 | 4.378 | 0.15 | 13.7 | 10.533 | 13.06
41191.9583 | 0 | 0 | 98405.7 | 5.044 | 4.248 | 0.15 | 13.7 | 10.2736 | 13.06
41192 | 0 | 0 | 98405.7 | 5.59 | 4.128 | 0.15 | 13.7 | 10.0765 | 13.06
41192.0417 | 0 | 0 | 98405.7 | 5.894 | 4.187 | 0.15 | 13.7 | 9.9417 | 13.06
41192.0833 | 0 | 0 | 98405.7 | 6.11 | 4.311 | 0.15 | 13.7 | 10.0765 | 13.06
41192.125 | 0 | 0 | 98405.7 | 6.147 | 4.32 | 0.15 | 13.7 | 9.9832 | 13.06
41192.1667 | 0 | 0 | 98405.7 | 6.271 | 4.403 | 0.15 | 13.7 | 9.5994 | 13.06
41192.2083 | 0 | 0 | 98405.7 | 6.482 | 4.539 | 0.15 | 13.7 | 9.4853 | 13.06
41192.25 | 7 | 2 | 98405.7 | 6.681 | 4.65 | 0.15 | 13.7 | 9.3504 | 13.06
41192.2917 | 34 | 7 | 98405.7 | 7.094 | 4.674 | 0.15 | 13.7 | 9.5475 | 13.06
41192.3333 | 113 | 89 | 98405.7 | 8.054 | 5.057 | 0.15 | 13.7 | 11.7881 | 13.06
41192.375 | 142 | 352 | 98405.7 | 9.372 | 5.375 | 0.15 | 13.7 | 13.6553 | 13.06
41192.4167 | 148 | 432 | 98405.7 | 10.365 | 5.581 | 0.15 | 13.7 | 14.9728 | 13.06
41192.4583 | 153 | 445 | 98405.7 | 11.05 | 5.773 | 0.15 | 13.7 | 15.7093 | 13.06
41192.5 | 163 | 213 | 98405.7 | 11.296 | 5.89 | 0.15 | 13.7 | 15.9271 | 13.06
41192.5417 | 129 | 95 | 98405.7 | 11.174 | 5.826 | 0.15 | 13.7 | 16.1138 | 13.06
41192.5833 | 94 | 106 | 98405.7 | 10.945 | 5.482 | 0.15 | 13.7 | 16.3524 | 13.06
41192.625 | 53 | 135 | 98405.7 | 10.408 | 4.966 | 0.15 | 13.7 | 15.9375 | 13.06
41192.6667 | 8 | 30 | 98405.7 | 8.869 | 4.681 | 0.15 | 13.7 | 16.1138 | 13.06
41192.7083 | 0 | 0 | 98405.7 | 7.879 | 4.85 | 0.15 | 13.7 | 15.4084 | 13.06
41192.75 | 0 | 0 | 98405.7 | 7.469 | 4.881 | 0.15 | 13.7 | 14.1844 | 13.06
41192.7917 | 0 | 0 | 98405.7 | 6.815 | 4.723 | 0.15 | 13.7 | 12.6491 | 13.06
41192.8333 | 0 | 0 | 98405.7 | 6.301 | 4.567 | 0.15 | 13.7 | 12.1305 | 13.06
41192.875 | 0 | 0 | 98405.7 | 5.792 | 4.357 | 0.15 | 13.7 | 11.5496 | 13.06
41192.9167 | 0 | 0 | 98405.7 | 5.558 | 4.12 | 0.15 | 13.7 | 11.3213 | 13.06
41192.9583 | 0 | 0 | 98405.7 | 5.428 | 3.861 | 0.15 | 13.7 | 11.1139 | 13.06
41193 | 0 | 0 | 98405.7 | 5.404 | 3.618 | 0.15 | 13.7 | 11.1035 | 13.06
41193.0417 | 0 | 0 | 98405.7 | 5.576 | 3.438 | 0.15 | 13.7 | 10.5433 | 13.06
41193.0833 | 0 | 0 | 98405.7 | 5.887 | 3.486 | 0.15 | 13.7 | 10.0454 | 13.06
41193.125 | 0 | 0 | 98405.7 | 5.984 | 3.427 | 0.15 | 13.7 | 9.6824 | 13.06
41193.1667 | 0 | 0 | 98405.7 | 6.122 | 3.303 | 0.15 | 13.7 | 9.755 | 13.06
41193.2083 | 0 | 0 | 98405.7 | 6.148 | 3.237 | 0.15 | 13.7 | 9.7135 | 13.06
41193.25 | 9 | 3 | 98405.7 | 6.094 | 3.18 | 0.15 | 13.7 | 9.5579 | 13.06
41193.2917 | 39 | 9 | 98405.7 | 6.227 | 3.106 | 0.15 | 13.7 | 9.9624 | 13.06
41193.3333 | 74 | 16 | 98405.7 | 6.703 | 2.977 | 0.15 | 13.7 | 12.6491 | 13.06
41193.375 | 111 | 26 | 98405.7 | 7.675 | 2.863 | 0.15 | 13.7 | 14.506 | 13.06
41193.4167 | 144 | 53 | 98405.7 | 9.616 | 2.912 | 0.15 | 13.7 | 15.4396 | 13.06
41193.4583 | 166 | 347 | 98405.7 | 11.451 | 2.703 | 0.15 | 13.7 | 16.2798 | 13.06
41193.5 | 140 | 454 | 98405.7 | 12.27 | 2.277 | 0.15 | 13.7 | 16.8815 | 13.06
41193.5417 | 116 | 496 | 98405.7 | 12.467 | 1.844 | 0.15 | 13.7 | 17.369 | 13.06
41193.5833 | 90 | 439 | 98405.7 | 12.311 | 2.375 | 0.15 | 13.7 | 17.7009 | 13.06
41193.625 | 53 | 285 | 98405.7 | 11.281 | 2.743 | 0.15 | 13.7 | 17.6698 | 13.06
41193.6667 | 8 | 42 | 98405.7 | 8.345 | 3.331 | 0.15 | 13.7 | 17.3171 | 13.06
41193.7083 | 0 | 0 | 98405.7 | 6.961 | 3.801 | 0.15 | 13.7 | 16.5495 | 13.06
41193.75 | 0 | 0 | 98405.7 | 6.448 | 4.082 | 0.15 | 13.7 | 16.1346 | 13.06
41193.7917 | 0 | 0 | 98405.7 | 5.978 | 4.248 | 0.15 | 13.7 | 15.9375 | 13.06
41193.8333 | 0 | 0 | 98405.7 | 5.479 | 4.336 | 0.15 | 13.7 | 15.5225 | 13.06
41193.875 | 0 | 0 | 98405.7 | 5.114 | 4.385 | 0.15 | 13.7 | 15.4499 | 13.06
41193.9167 | 0 | 0 | 98405.7 | 4.87 | 4.448 | 0.15 | 13.7 | 15.3358 | 13.06
41193.9583 | 0 | 0 | 98405.7 | 4.488 | 4.508 | 0.15 | 13.7 | 15.3981 | 13.06
41194 | 0 | 0 | 98405.7 | 4.18 | 4.625 | 0.15 | 13.7 | 15.6263 | 13.06
41194.0417 | 0 | 0 | 98405.7 | 4.36 | 4.863 | 0.15 | 13.7 | 15.6263 | 13.06
41194.0833 | 0 | 0 | 98405.7 | 4.344 | 4.995 | 0.15 | 13.7 | 15.6159 | 13.06
41194.125 | 0 | 0 | 98405.7 | 4.099 | 4.976 | 0.15 | 13.7 | 15.4292 | 13.06
41194.1667 | 0 | 0 | 98405.7 | 3.888 | 5.086 | 0.15 | 13.7 | 15.5329 | 13.06
41194.2083 | 0 | 0 | 98405.7 | 3.388 | 5.133 | 0.15 | 13.7 | 15.3047 | 13.06
41194.25 | 21 | 48 | 98405.7 | 3.76 | 5.547 | 0.15 | 13.7 | 15.3151 | 13.06
41194.2917 | 67 | 336 | 98405.7 | 4.977 | 5.554 | 0.15 | 13.7 | 15.4084 | 13.06
41194.3333 | 98 | 420 | 98405.7 | 6.884 | 6.142 | 0.15 | 13.7 | 15.3151 | 13.06
41194.375 | 123 | 453 | 98405.7 | 8.879 | 6.526 | 0.15 | 13.7 | 15.5433 | 13.06
41194.4167 | 145 | 415 | 98405.7 | 10.531 | 6.839 | 0.15 | 13.7 | 15.9375 | 13.06
41194.4583 | 159 | 342 | 98405.7 | 11.566 | 6.864 | 0.15 | 13.7 | 16.9333 | 13.06
41194.5 | 158 | 218 | 98405.7 | 11.958 | 6.69 | 0.15 | 13.7 | 17.203 | 13.06
41194.5417 | 127 | 103 | 98405.7 | 11.765 | 6.278 | 0.15 | 13.7 | 17.3379 | 13.06
41194.5833 | 63 | 22 | 98405.7 | 10.935 | 5.636 | 0.15 | 13.7 | 17.2134 | 13.06
41194.625 | 18 | 5 | 98405.7 | 9.863 | 5.508 | 0.15 | 13.7 | 17.12 | 13.06
41194.6667 | 2 | 1 | 98405.7 | 9.019 | 5.461 | 0.15 | 13.7 | 16.8607 | 13.06
41194.7083 | 0 | 0 | 98405.7 | 8.653 | 5.257 | 0.15 | 13.7 | 16.1657 | 13.06
41194.75 | 0 | 0 | 98405.7 | 8.744 | 4.846 | 0.15 | 13.7 | 15.5952 | 13.06
41194.7917 | 0 | 0 | 98405.7 | 9.23 | 4.994 | 0.15 | 13.7 | 14.8483 | 13.06
41194.8333 | 0 | 0 | 98405.7 | 9.634 | 5.599 | 0.15 | 13.7 | 13.8836 | 13.06
41194.875 | 0 | 0 | 98405.7 | 9.643 | 6.523 | 0.15 | 13.7 | 13.645 | 13.06
41194.9167 | 0 | 0 | 98405.7 | 9.191 | 7.051 | 0.15 | 13.7 | 13.6761 | 13.06
41194.9583 | 0 | 0 | 98405.7 | 8.602 | 7.007 | 0.15 | 13.7 | 13.6035 | 13.06
41195 | 0 | 0 | 98405.7 | 7.89 | 6.441 | 0.15 | 13.7 | 13.4064 | 13.06
41195.0417 | 0 | 0 | 98405.7 | 7.327 | 6.408 | 0.15 | 13.7 | 13.2197 | 13.06
41195.0833 | 0 | 0 | 98405.7 | 6.923 | 6.708 | 0.15 | 13.7 | 13.0226 | 13.06
41195.125 | 0 | 0 | 98405.7 | 6.576 | 6.522 | 0.15 | 13.7 | 12.7632 | 13.06
41195.1667 | 0 | 0 | 98405.7 | 5.953 | 5.742 | 0.15 | 13.7 | 12.867 | 13.06
41195.2083 | 0 | 0 | 98405.7 | 5.666 | 5.687 | 0.15 | 13.7 | 13.0641 | 13.06
41195.25 | 12 | 7 | 98405.7 | 5.66 | 5.487 | 0.15 | 13.7 | 13.4894 | 13.06
41195.2917 | 33 | 7 | 98405.7 | 6.097 | 5.302 | 0.15 | 13.7 | 13.8109 | 13.06
41195.3333 | 68 | 13 | 98405.7 | 6.728 | 5.37 | 0.15 | 13.7 | 14.257 | 13.06
41195.375 | 129 | 59 | 98405.7 | 7.96 | 5.211 | 0.15 | 13.7 | 15.0246 | 13.06
41195.4167 | 153 | 390 | 98405.7 | 10.165 | 5.234 | 0.15 | 13.7 | 15.5744 | 13.06
41195.4583 | 128 | 599 | 98405.7 | 12.01 | 5.209 | 0.15 | 13.7 | 16.1035 | 13.06
41195.5 | 132 | 514 | 98405.7 | 12.875 | 4.955 | 0.15 | 13.7 | 16.3732 | 13.06
41195.5417 | 133 | 249 | 98405.7 | 12.943 | 4.771 | 0.15 | 13.7 | 16.2694 | 13.06
41195.5833 | 81 | 58 | 98405.7 | 12.444 | 4.571 | 0.15 | 13.7 | 16.7362 | 13.06
41195.625 | 25 | 12 | 98405.7 | 11.404 | 4.437 | 0.15 | 13.7 | 16.84 | 13.06
41195.6667 | 2 | 1 | 98405.7 | 10.484 | 4.639 | 0.15 | 13.7 | 16.5184 | 13.06
41195.7083 | 0 | 0 | 98405.7 | 10.088 | 4.88 | 0.15 | 13.7 | 14.8587 | 13.06
41195.75 | 0 | 0 | 98405.7 | 9.61 | 4.842 | 0.15 | 13.7 | 13.728 | 13.06
41195.7917 | 0 | 0 | 98405.7 | 9.151 | 4.917 | 0.15 | 13.7 | 13.5412 | 13.06
41195.8333 | 0 | 0 | 98405.7 | 8.875 | 5.275 | 0.15 | 13.7 | 13.4894 | 13.06
41195.875 | 0 | 0 | 98405.7 | 8.464 | 5.213 | 0.15 | 13.7 | 13.3856 | 13.06
41195.9167 | 0 | 0 | 98405.7 | 7.408 | 5.102 | 0.15 | 13.7 | 13.396 | 13.06
41195.9583 | 0 | 0 | 98405.7 | 6.656 | 5.122 | 0.15 | 13.7 | 13.1678 | 13.06
41196 | 0 | 0 | 98405.7 | 6.269 | 4.931 | 0.15 | 13.7 | 13.1159 | 13.06
41196.0417 | 0 | 0 | 98405.7 | 6.144 | 4.771 | 0.15 | 13.7 | 12.7632 | 13.06
41196.0833 | 0 | 0 | 98405.7 | 6.029 | 4.643 | 0.15 | 13.7 | 12.5558 | 13.06
41196.125 | 0 | 0 | 98405.7 | 6.049 | 4.522 | 0.15 | 13.7 | 12.3898 | 13.06
41196.1667 | 0 | 0 | 98405.7 | 6.223 | 4.56 | 0.15 | 13.7 | 12.7114 | 13.06
41196.2083 | 0 | 0 | 98405.7 | 6.385 | 4.596 | 0.15 | 13.7 | 12.6284 | 13.06
41196.25 | 8 | 3 | 98405.7 | 6.618 | 4.867 | 0.15 | 13.7 | 12.3587 | 13.06
41196.2917 | 29 | 5 | 98405.7 | 7.175 | 5.226 | 0.15 | 13.7 | 12.5869 | 13.06
41196.3333 | 53 | 7 | 98405.7 | 7.711 | 5.464 | 0.15 | 13.7 | 12.95 | 13.06
41196.375 | 104 | 26 | 98405.7 | 8.468 | 5.781 | 0.15 | 13.7 | 13.3856 | 13.06
41196.4167 | 164 | 280 | 98405.7 | 9.686 | 6.264 | 0.15 | 13.7 | 14.1325 | 13.06
41196.4583 | 154 | 370 | 98405.7 | 10.558 | 6.236 | 0.15 | 13.7 | 14.2363 | 13.06
41196.5 | 133 | 476 | 98405.7 | 11.162 | 6.068 | 0.15 | 13.7 | 14.3815 | 13.06
41196.5417 | 110 | 520 | 98405.7 | 11.391 | 5.795 | 0.15 | 13.7 | 14.4022 | 13.06
41196.5833 | 89 | 380 | 98405.7 | 11.112 | 5.263 | 0.15 | 13.7 | 14.506 | 13.06
41196.625 | 45 | 130 | 98405.7 | 9.84 | 4.388 | 0.15 | 13.7 | 14.5993 | 13.06
41196.6667 | 4 | 7 | 98405.7 | 7.862 | 4.261 | 0.15 | 13.7 | 14.3607 | 13.06
41196.7083 | 0 | 0 | 98405.7 | 7.393 | 4.535 | 0.15 | 13.7 | 13.9354 | 13.06
41196.75 | 0 | 0 | 98405.7 | 7.186 | 4.653 | 0.15 | 13.7 | 13.8109 | 13.06
41196.7917 | 0 | 0 | 98405.7 | 6.731 | 4.454 | 0.15 | 13.7 | 13.5931 | 13.06
41196.8333 | 0 | 0 | 98405.7 | 6.24 | 4.194 | 0.15 | 13.7 | 13.2819 | 13.06
41196.875 | 0 | 0 | 98405.7 | 6.04 | 4.18 | 0.15 | 13.7 | 12.7529 | 13.06
41196.9167 | 0 | 0 | 98405.7 | 6.06 | 4.369 | 0.15 | 13.7 | 12.1201 | 13.06
41196.9583 | 0 | 0 | 98405.7 | 5.999 | 4.424 | 0.15 | 13.7 | 12.3379 | 13.06
41197 | 0 | 0 | 98405.7 | 5.811 | 4.114 | 0.15 | 13.7 | 12.1408 | 13.06
41197.0417 | 0 | 0 | 98405.7 | 5.613 | 3.666 | 0.15 | 13.7 | 12.006 | 13.06
41197.0833 | 0 | 0 | 98405.7 | 5.387 | 3.533 | 0.15 | 13.7 | 11.674 | 13.06
41197.125 | 0 | 0 | 98405.7 | 5.165 | 3.459 | 0.15 | 13.7 | 11.5807 | 13.06
41197.1667 | 0 | 0 | 98405.7 | 5.027 | 3.359 | 0.15 | 13.7 | 12.0786 | 13.06
41197.2083 | 0 | 0 | 98405.7 | 4.835 | 3.174 | 0.15 | 13.7 | 12.4728 | 13.06
41197.25 | 7 | 4 | 98405.7 | 5.011 | 2.909 | 0.15 | 13.7 | 12.6284 | 13.06
41197.2917 | 40 | 16 | 98405.7 | 5.738 | 2.786 | 0.15 | 13.7 | 12.7632 | 13.06
41197.3333 | 101 | 104 | 98405.7 | 6.709 | 2.77 | 0.15 | 13.7 | 13.0848 | 13.06
41197.375 | 126 | 362 | 98405.7 | 8.29 | 3.397 | 0.15 | 13.7 | 13.4894 | 13.06
41197.4167 | 118 | 555 | 98405.7 | 9.84 | 4.119 | 0.15 | 13.7 | 14.1221 | 13.06
41197.4583 | 106 | 694 | 98405.7 | 11.183 | 4.673 | 0.15 | 13.7 | 15.2736 | 13.06
41197.5 | 110 | 630 | 98405.7 | 11.923 | 5.31 | 0.15 | 13.7 | 15.6885 | 13.06
41197.5417 | 124 | 254 | 98405.7 | 11.764 | 5.766 | 0.15 | 13.7 | 16.1242 | 13.06
41197.5833 | 52 | 22 | 98405.7 | 10.925 | 5.708 | 0.15 | 13.7 | 15.9167 | 13.06
41197.625 | 45 | 164 | 98405.7 | 10.202 | 5.554 | 0.15 | 13.7 | 15.9375 | 13.06
41197.6667 | 5 | 27 | 98405.7 | 8.087 | 5.102 | 0.15 | 13.7 | 15.6055 | 13.06
41197.7083 | 0 | 0 | 98405.7 | 6.684 | 4.886 | 0.15 | 13.7 | 14.8172 | 13.06
41197.75 | 0 | 0 | 98405.7 | 5.93 | 4.752 | 0.15 | 13.7 | 14.9105 | 13.06
41197.7917 | 0 | 0 | 98405.7 | 5.386 | 4.719 | 0.15 | 13.7 | 14.9313 | 13.06
41197.8333 | 0 | 0 | 98405.7 | 5.053 | 4.885 | 0.15 | 13.7 | 14.8172 | 13.06
41197.875 | 0 | 0 | 98405.7 | 5.05 | 5.207 | 0.15 | 13.7 | 14.1533 | 13.06
41197.9167 | 0 | 0 | 98405.7 | 4.923 | 5.34 | 0.15 | 13.7 | 14.2777 | 13.06
41197.9583 | 0 | 0 | 98405.7 | 4.925 | 5.595 | 0.15 | 13.7 | 14.0392 | 13.06
41198 | 0 | 0 | 98405.7 | 5.084 | 5.586 | 0.15 | 13.7 | 13.7591 | 13.06
41198.0417 | 0 | 0 | 98405.7 | 5.4 | 5.479 | 0.15 | 13.7 | 13.7798 | 13.06
41198.0833 | 0 | 0 | 98405.7 | 5.424 | 5.576 | 0.15 | 13.7 | 13.4375 | 13.06
41198.125 | 0 | 0 | 98405.7 | 5.178 | 5.492 | 0.15 | 13.7 | 12.9085 | 13.06
41198.1667 | 0 | 0 | 98405.7 | 5.01 | 5.413 | 0.15 | 13.7 | 12.9292 | 13.06
41198.2083 | 0 | 0 | 98405.7 | 4.646 | 5.294 | 0.15 | 13.7 | 12.8255 | 13.06
41198.25 | 14 | 29 | 98405.7 | 4.735 | 5.433 | 0.15 | 13.7 | 12.7425 | 13.06
41198.2917 | 63 | 227 | 98405.7 | 6.139 | 5.457 | 0.15 | 13.7 | 12.9707 | 13.06
41198.3333 | 82 | 557 | 98405.7 | 8.066 | 5.665 | 0.15 | 13.7 | 13.5827 | 13.06
41198.375 | 96 | 635 | 98405.7 | 10.398 | 6.131 | 0.15 | 13.7 | 13.479 | 13.06
41198.4167 | 118 | 611 | 98405.7 | 12.047 | 6.635 | 0.15 | 13.7 | 13.3753 | 13.06
41198.4583 | 157 | 121 | 98405.7 | 12.329 | 6.857 | 0.15 | 13.7 | 13.3027 | 13.06
41198.5 | 106 | 25 | 98405.7 | 11.922 | 6.797 | 0.15 | 13.7 | 13.3545 | 13.06
41198.5417 | 77 | 16 | 98405.7 | 11.392 | 6.665 | 0.15 | 13.7 | 13.8628 | 13.06
41198.5833 | 44 | 9 | 98405.7 | 10.663 | 6.599 | 0.15 | 13.7 | 15.201 | 13.06
41198.625 | 12 | 3 | 98405.7 | 9.795 | 6.544 | 0.15 | 13.7 | 15.8752 | 13.06
41198.6667 | 1 | 0 | 98405.7 | 9.184 | 6.418 | 0.15 | 13.7 | 15.5537 | 13.06
41198.7083 | 0 | 0 | 98405.7 | 8.814 | 6.277 | 0.15 | 13.7 | 15.5433 | 13.06
41198.75 | 0 | 0 | 98405.7 | 8.17 | 5.979 | 0.15 | 13.7 | 15.2943 | 13.06
41198.7917 | 0 | 0 | 98405.7 | 7.267 | 5.922 | 0.15 | 13.7 | 15.0765 | 13.06
41198.8333 | 0 | 0 | 98405.7 | 6.566 | 5.794 | 0.15 | 13.7 | 14.6201 | 13.06
41198.875 | 0 | 0 | 98405.7 | 6.403 | 5.897 | 0.15 | 13.7 | 14.1844 | 13.06
41198.9167 | 0 | 0 | 98405.7 | 6.333 | 5.806 | 0.15 | 13.7 | 13.2715 | 13.06
41198.9583 | 0 | 0 | 98405.7 | 6.379 | 5.961 | 0.15 | 13.7 | 12.8359 | 13.06
41199 | 0 | 0 | 98405.7 | 6.489 | 6.204 | 0.15 | 13.7 | 13.1574 | 13.06
41199.0417 | 0 | 0 | 98405.7 | 6.428 | 5.934 | 0.15 | 13.7 | 12.7944 | 13.06
41199.0833 | 0 | 0 | 98405.7 | 6.331 | 5.764 | 0.15 | 13.7 | 12.8462 | 13.06
41199.125 | 0 | 0 | 98405.7 | 6.229 | 5.449 | 0.15 | 13.7 | 12.9603 | 13.06
41199.1667 | 0 | 0 | 98405.7 | 6.141 | 5.087 | 0.15 | 13.7 | 13.0433 | 13.06
41199.2083 | 0 | 0 | 98405.7 | 6.102 | 5.001 | 0.15 | 13.7 | 13.0329 | 13.06
41199.25 | 6 | 3 | 98405.7 | 6.13 | 4.925 | 0.15 | 13.7 | 13.0122 | 13.06
41199.2917 | 34 | 10 | 98405.7 | 6.535 | 5.018 | 0.15 | 13.7 | 13.5309 | 13.06
41199.3333 | 93 | 58 | 98405.7 | 7.853 | 5.555 | 0.15 | 13.7 | 13.9251 | 13.06
41199.375 | 133 | 331 | 98405.7 | 9.924 | 5.871 | 0.15 | 13.7 | 14.2881 | 13.06
41199.4167 | 136 | 451 | 98405.7 | 11.59 | 6.421 | 0.15 | 13.7 | 14.8068 | 13.06
41199.4583 | 144 | 440 | 98405.7 | 12.536 | 6.784 | 0.15 | 13.7 | 15.4084 | 13.06
41199.5 | 153 | 215 | 98405.7 | 13.019 | 6.668 | 0.15 | 13.7 | 16.1761 | 13.06
41199.5417 | 97 | 35 | 98405.7 | 13.041 | 6.302 | 0.15 | 13.7 | 16.8503 | 13.06
41199.5833 | 28 | 4 | 98405.7 | 12.406 | 6.087 | 0.15 | 13.7 | 16.9644 | 13.06
41199.625 | 11 | 3 | 98405.7 | 11.669 | 5.696 | 0.15 | 13.7 | 17.0993 | 13.06
41199.6667 | 2 | 1 | 98405.7 | 10.937 | 5.465 | 0.15 | 13.7 | 17.452 | 13.06
41199.7083 | 0 | 0 | 98405.7 | 10.521 | 5.448 | 0.15 | 13.7 | 17.0267 | 13.06
41199.75 | 0 | 0 | 98405.7 | 10.249 | 5.262 | 0.15 | 13.7 | 17.1512 | 13.06
41199.7917 | 0 | 0 | 98405.7 | 9.827 | 5.05 | 0.15 | 13.7 | 17.2653 | 13.06
41199.8333 | 0 | 0 | 98405.7 | 10.037 | 5.102 | 0.15 | 13.7 | 17.2341 | 13.06
41199.875 | 0 | 0 | 98405.7 | 10.194 | 4.933 | 0.15 | 13.7 | 17.6802 | 13.06
41199.9167 | 0 | 0 | 98405.7 | 10.357 | 5.103 | 0.15 | 13.7 | 17.7943 | 13.06
41199.9583 | 0 | 0 | 98405.7 | 10.533 | 5.305 | 0.15 | 13.7 | 17.7736 | 13.06
41200 | 0 | 0 | 98405.7 | 10.571 | 5.316 | 0.15 | 13.7 | 17.7839 | 13.06
41200.0417 | 0 | 0 | 98405.7 | 10.478 | 5.408 | 0.15 | 13.7 | 17.7424 | 13.06
41200.0833 | 0 | 0 | 98405.7 | 9.911 | 5.117 | 0.15 | 13.7 | 17.8151 | 13.06
41200.125 | 0 | 0 | 98405.7 | 9.384 | 5.131 | 0.15 | 13.7 | 17.9292 | 13.06
41200.1667 | 0 | 0 | 98405.7 | 9.04 | 5.358 | 0.15 | 13.7 | 17.6283 | 13.06
41200.2083 | 0 | 0 | 98405.7 | 8.855 | 5.515 | 0.15 | 13.7 | 17.6595 | 13.06
41200.25 | 12 | 23 | 98405.7 | 8.952 | 5.611 | 0.15 | 13.7 | 17.9084 | 13.06
41200.2917 | 55 | 61 | 98405.7 | 10.019 | 5.457 | 0.15 | 13.7 | 18.0848 | 13.06
41200.3333 | 88 | 52 | 98405.7 | 11.407 | 5.45 | 0.15 | 13.7 | 18.0951 | 13.06
41200.375 | 127 | 77 | 98405.7 | 13.218 | 5.3 | 0.15 | 13.7 | 18.759 | 13.06
41200.4167 | 144 | 72 | 98405.7 | 14.759 | 5.196 | 0.15 | 13.7 | 19.8275 | 13.06
41200.4583 | 139 | 56 | 98405.7 | 16.073 | 5.265 | 0.15 | 13.7 | 20.2217 | 13.06
41200.5 | 136 | 78 | 98405.7 | 17.08 | 5.212 | 0.15 | 13.7 | 20.8026 | 13.06
41200.5417 | 122 | 147 | 98405.7 | 17.823 | 5.079 | 0.15 | 13.7 | 20.8648 | 13.06
41200.5833 | 84 | 138 | 98405.7 | 17.699 | 4.84 | 0.15 | 13.7 | 20.9063 | 13.06
41200.625 | 32 | 53 | 98405.7 | 16.291 | 4.74 | 0.15 | 13.7 | 21.0308 | 13.06
41200.6667 | 2 | 4 | 98405.7 | 14.76 | 4.923 | 0.15 | 13.7 | 20.9374 | 13.06
41200.7083 | 0 | 0 | 98405.7 | 14.25 | 5.152 | 0.15 | 13.7 | 20.1802 | 13.06
41200.75 | 0 | 0 | 98405.7 | 13.93 | 5.276 | 0.15 | 13.7 | 19.4748 | 13.06
41200.7917 | 0 | 0 | 98405.7 | 13.341 | 5.223 | 0.15 | 13.7 | 19.3088 | 13.06
41200.8333 | 0 | 0 | 98405.7 | 12.727 | 5.07 | 0.15 | 13.7 | 19.0702 | 13.06
41200.875 | 0 | 0 | 98405.7 | 12.133 | 4.932 | 0.15 | 13.7 | 18.9976 | 13.06
41200.9167 | 0 | 0 | 98405.7 | 11.809 | 4.86 | 0.15 | 13.7 | 18.8939 | 13.06
41200.9583 | 0 | 0 | 98405.7 | 11.375 | 4.731 | 0.15 | 13.7 | 18.9354 | 13.06
41201 | 0 | 0 | 98405.7 | 10.927 | 4.695 | 0.15 | 13.7 | 18.9146 | 13.06
41201.0417 | 0 | 0 | 98405.7 | 10.693 | 4.737 | 0.15 | 13.7 | 18.8316 | 13.06
41201.0833 | 0 | 0 | 98405.7 | 10.203 | 4.732 | 0.15 | 13.7 | 18.9457 | 13.06
41201.125 | 0 | 0 | 98405.7 | 9.957 | 4.87 | 0.15 | 13.7 | 18.7694 | 13.06
41201.1667 | 0 | 0 | 98405.7 | 9.698 | 4.926 | 0.15 | 13.7 | 18.5827 | 13.06
41201.2083 | 0 | 0 | 98405.7 | 9.402 | 4.893 | 0.15 | 13.7 | 18.396 | 13.06
41201.25 | 12 | 61 | 98405.7 | 9.458 | 4.92 | 0.15 | 13.7 | 18.0018 | 13.06
41201.2917 | 53 | 238 | 98405.7 | 10.779 | 4.905 | 0.15 | 13.7 | 17.9603 | 13.06
41201.3333 | 80 | 426 | 98405.7 | 12.658 | 4.617 | 0.15 | 13.7 | 19.008 | 13.06
41201.375 | 93 | 559 | 98405.7 | 14.962 | 4.383 | 0.15 | 13.7 | 19.9105 | 13.06
41201.4167 | 104 | 581 | 98405.7 | 17.187 | 4.25 | 0.15 | 13.7 | 20.6055 | 13.06
41201.4583 | 114 | 534 | 98405.7 | 19.053 | 4.445 | 0.15 | 13.7 | 21.4457 | 13.06
41201.5 | 108 | 536 | 98405.7 | 19.987 | 4.397 | 0.15 | 13.7 | 21.8607 | 13.06
41201.5417 | 94 | 508 | 98405.7 | 20.293 | 4.294 | 0.15 | 13.7 | 22.0681 | 13.06
41201.5833 | 72 | 437 | 98405.7 | 19.751 | 3.951 | 0.15 | 13.7 | 22.2445 | 13.06
41201.625 | 36 | 239 | 98405.7 | 17.495 | 3.915 | 0.15 | 13.7 | 22.1511 | 13.06
41201.6667 | 2 | 10 | 98405.7 | 15.063 | 4.116 | 0.15 | 13.7 | 21.6428 | 13.06
41201.7083 | 0 | 0 | 98405.7 | 14.355 | 4.242 | 0.15 | 13.7 | 20.7922 | 13.06
41201.75 | 0 | 0 | 98405.7 | 13.965 | 4.349 | 0.15 | 13.7 | 20.5329 | 13.06
41201.7917 | 0 | 0 | 98405.7 | 13.606 | 4.436 | 0.15 | 13.7 | 19.7964 | 13.06
41201.8333 | 0 | 0 | 98405.7 | 13.28 | 4.438 | 0.15 | 13.7 | 19.4644 | 13.06
41201.875 | 0 | 0 | 98405.7 | 12.754 | 4.391 | 0.15 | 13.7 | 18.8939 | 13.06
41201.9167 | 0 | 0 | 98405.7 | 12.301 | 4.306 | 0.15 | 13.7 | 18.9457 | 13.06
41201.9583 | 0 | 0 | 98405.7 | 11.872 | 4.229 | 0.15 | 13.7 | 18.9665 | 13.06
41202 | 0 | 0 | 98405.7 | 11.461 | 4.21 | 0.15 | 13.7 | 18.9872 | 13.06
41202.0417 | 0 | 0 | 98405.7 | 11.026 | 4.138 | 0.15 | 13.7 | 19.174 | 13.06
41202.0833 | 0 | 0 | 98405.7 | 10.593 | 4.063 | 0.15 | 13.7 | 19.2051 | 13.06
41202.125 | 0 | 0 | 98405.7 | 10.179 | 4.072 | 0.15 | 13.7 | 19.3607 | 13.06
41202.1667 | 0 | 0 | 98405.7 | 9.847 | 4.106 | 0.15 | 13.7 | 19.4437 | 13.06
41202.2083 | 0 | 0 | 98405.7 | 9.571 | 4.105 | 0.15 | 13.7 | 19.2569 | 13.06
41202.25 | 11 | 57 | 98405.7 | 9.836 | 4.152 | 0.15 | 13.7 | 19.174 | 13.06
41202.2917 | 53 | 249 | 98405.7 | 12.254 | 4.376 | 0.15 | 13.7 | 19.0702 | 13.06
41202.3333 | 86 | 327 | 98405.7 | 13.937 | 3.988 | 0.15 | 13.7 | 19.3192 | 13.06
41202.375 | 112 | 353 | 98405.7 | 15.651 | 3.729 | 0.15 | 13.7 | 19.4955 | 13.06
41202.4167 | 121 | 436 | 98405.7 | 17.469 | 3.776 | 0.15 | 13.7 | 19.7134 | 13.06
41202.4583 | 122 | 453 | 98405.7 | 19.209 | 4.074 | 0.15 | 13.7 | 19.8793 | 13.06
41202.5 | 104 | 581 | 98405.7 | 20.047 | 4.257 | 0.15 | 13.7 | 20.1179 | 13.06
41202.5417 | 92 | 541 | 98405.7 | 20.165 | 4.276 | 0.15 | 13.7 | 20.0142 | 13.06
41202.5833 | 72 | 394 | 98405.7 | 19.577 | 4.024 | 0.15 | 13.7 | 19.7549 | 13.06
41202.625 | 34 | 202 | 98405.7 | 17.494 | 3.576 | 0.15 | 13.7 | 19.5163 | 13.06
41202.6667 | 2 | 8 | 98405.7 | 15.017 | 3.559 | 0.15 | 13.7 | 19.3192 | 13.06
41202.7083 | 0 | 0 | 98405.7 | 14.254 | 3.541 | 0.15 | 13.7 | 18.6034 | 13.06
41202.75 | 0 | 0 | 98405.7 | 13.409 | 3.523 | 0.15 | 13.7 | 18.4167 | 13.06
41202.7917 | 0 | 0 | 98405.7 | 12.425 | 3.487 | 0.15 | 13.7 | 18.4582 | 13.06
41202.8333 | 0 | 0 | 98405.7 | 11.6 | 3.434 | 0.15 | 13.7 | 18.0433 | 13.06
41202.875 | 0 | 0 | 98405.7 | 11.009 | 3.351 | 0.15 | 13.7 | 17.8462 | 13.06
41202.9167 | 0 | 0 | 98405.7 | 10.596 | 3.264 | 0.15 | 13.7 | 17.3586 | 13.06
41202.9583 | 0 | 0 | 98405.7 | 10.283 | 3.215 | 0.15 | 13.7 | 16.7466 | 13.06
41203 | 0 | 0 | 98405.7 | 9.98 | 3.222 | 0.15 | 13.7 | 16.4043 | 13.06
41203.0417 | 0 | 0 | 98405.7 | 9.686 | 3.272 | 0.15 | 13.7 | 15.6885 | 13.06
41203.0833 | 0 | 0 | 98405.7 | 9.455 | 3.319 | 0.15 | 13.7 | 15.813 | 13.06
41203.125 | 0 | 0 | 98405.7 | 9.328 | 3.311 | 0.15 | 13.7 | 15.73 | 13.06
41203.1667 | 0 | 0 | 98405.7 | 9.228 | 3.294 | 0.15 | 13.7 | 15.6678 | 13.06
41203.2083 | 0 | 0 | 98405.7 | 9.174 | 3.331 | 0.15 | 13.7 | 15.5018 | 13.06
41203.25 | 9 | 34 | 98405.7 | 9.525 | 3.418 | 0.15 | 13.7 | 15.979 | 13.06
41203.2917 | 52 | 140 | 98405.7 | 11.679 | 3.686 | 0.15 | 13.7 | 16.8711 | 13.06
41203.3333 | 89 | 273 | 98405.7 | 13.02 | 3.412 | 0.15 | 13.7 | 16.9333 | 13.06
41203.375 | 111 | 378 | 98405.7 | 15.125 | 3.304 | 0.15 | 13.7 | 17.7632 | 13.06
41203.4167 | 124 | 431 | 98405.7 | 17.003 | 3.034 | 0.15 | 13.7 | 20.1179 | 13.06
41203.4583 | 135 | 367 | 98405.7 | 18.102 | 2.778 | 0.15 | 13.7 | 21.871 | 13.06
41203.5 | 132 | 267 | 98405.7 | 18.464 | 3.037 | 0.15 | 13.7 | 22.1096 | 13.06
41203.5417 | 110 | 222 | 98405.7 | 18.303 | 3.646 | 0.15 | 13.7 | 22.0163 | 13.06
41203.5833 | 75 | 196 | 98405.7 | 17.628 | 4.188 | 0.15 | 13.7 | 21.7984 | 13.06
41203.625 | 32 | 142 | 98405.7 | 15.965 | 4.497 | 0.15 | 13.7 | 22.0992 | 13.06
41203.6667 | 1 | 8 | 98405.7 | 13.841 | 4.868 | 0.15 | 13.7 | 21.6636 | 13.06
41203.7083 | 0 | 0 | 98405.7 | 12.653 | 5.093 | 0.15 | 13.7 | 18.9561 | 13.06
41203.75 | 0 | 0 | 98405.7 | 11.852 | 4.994 | 0.15 | 13.7 | 18.064 | 13.06
41203.7917 | 0 | 0 | 98405.7 | 11.336 | 4.898 | 0.15 | 13.7 | 17.6387 | 13.06
41203.8333 | 0 | 0 | 98405.7 | 11.024 | 4.814 | 0.15 | 13.7 | 17.2653 | 13.06
41203.875 | 0 | 0 | 98405.7 | 10.878 | 4.763 | 0.15 | 13.7 | 17.6698 | 13.06
41203.9167 | 0 | 0 | 98405.7 | 10.823 | 4.704 | 0.15 | 13.7 | 18.6345 | 13.06
41203.9583 | 0 | 0 | 98405.7 | 10.712 | 4.607 | 0.15 | 13.7 | 18.3752 | 13.06
41204 | 0 | 0 | 98405.7 | 10.599 | 4.548 | 0.15 | 13.7 | 18.2092 | 13.06
41204.0417 | 0 | 0 | 98405.7 | 10.522 | 4.533 | 0.15 | 13.7 | 18.0433 | 13.06
41204.0833 | 0 | 0 | 98405.7 | 10.43 | 4.528 | 0.15 | 13.7 | 17.5661 | 13.06
41204.125 | 0 | 0 | 98405.7 | 10.303 | 4.532 | 0.15 | 13.7 | 17.2445 | 13.06
41204.1667 | 0 | 0 | 98405.7 | 10.166 | 4.512 | 0.15 | 13.7 | 16.6844 | 13.06
41204.2083 | 0 | 0 | 98405.7 | 10.054 | 4.479 | 0.15 | 13.7 | 16.7466 | 13.06
41204.25 | 6 | 10 | 98405.7 | 10.071 | 4.58 | 0.15 | 13.7 | 16.6221 | 13.06
41204.2917 | 44 | 40 | 98405.7 | 10.864 | 4.715 | 0.15 | 13.7 | 16.1553 | 13.06
41204.3333 | 88 | 79 | 98405.7 | 12.067 | 4.732 | 0.15 | 13.7 | 16.6636 | 13.06
41204.375 | 123 | 107 | 98405.7 | 13.265 | 4.891 | 0.15 | 13.7 | 18.3337 | 13.06
41204.4167 | 145 | 144 | 98405.7 | 14.393 | 4.872 | 0.15 | 13.7 | 19.5889 | 13.06
41204.4583 | 150 | 163 | 98405.7 | 15.198 | 4.732 | 0.15 | 13.7 | 20.6159 | 13.06
41204.5 | 138 | 153 | 98405.7 | 15.553 | 4.552 | 0.15 | 13.7 | 21.5806 | 13.06
41204.5417 | 111 | 138 | 98405.7 | 15.54 | 4.394 | 0.15 | 13.7 | 22.2445 | 13.06
41204.5833 | 71 | 94 | 98405.7 | 15.123 | 4.191 | 0.15 | 13.7 | 22.5764 | 13.06
41204.625 | 26 | 50 | 98405.7 | 14.083 | 3.76 | 0.15 | 13.7 | 22.566 | 13.06
41204.6667 | 1 | 15 | 98405.7 | 12.515 | 3.796 | 0.15 | 13.7 | 21.9851 | 13.06
41204.7083 | 0 | 0 | 98405.7 | 12.15 | 4.125 | 0.15 | 13.7 | 19.4333 | 13.06
41204.75 | 0 | 0 | 98405.7 | 11.829 | 4.189 | 0.15 | 13.7 | 18.147 | 13.06
41204.7917 | 0 | 0 | 98405.7 | 11.504 | 4.101 | 0.15 | 13.7 | 17.0474 | 13.06
41204.8333 | 0 | 0 | 98405.7 | 11.266 | 3.979 | 0.15 | 13.7 | 16.3109 | 13.06
41204.875 | 0 | 0 | 98405.7 | 10.997 | 3.76 | 0.15 | 13.7 | 15.9375 | 13.06
41204.9167 | 0 | 0 | 98405.7 | 10.836 | 3.65 | 0.15 | 13.7 | 15.8337 | 13.06
41204.9583 | 0 | 0 | 98405.7 | 10.894 | 3.6 | 0.15 | 13.7 | 15.4396 | 13.06
41205 | 0 | 0 | 98405.7 | 11.101 | 3.569 | 0.15 | 13.7 | 15.0869 | 13.06
41205.0417 | 0 | 0 | 98405.7 | 11.111 | 3.37 | 0.15 | 13.7 | 14.5371 | 13.06
41205.0833 | 0 | 0 | 98405.7 | 11.034 | 3.187 | 0.15 | 13.7 | 14.257 | 13.06
41205.125 | 0 | 0 | 98405.7 | 10.956 | 3.133 | 0.15 | 13.7 | 14.2259 | 13.06
41205.1667 | 0 | 0 | 98405.7 | 10.882 | 3.152 | 0.15 | 13.7 | 14.6408 | 13.06
41205.2083 | 0 | 0 | 98405.7 | 10.799 | 3.203 | 0.15 | 13.7 | 15.118 | 13.06
41205.25 | 3 | 2 | 98405.7 | 10.84 | 3.303 | 0.15 | 13.7 | 15.3669 | 13.06
41205.2917 | 28 | 7 | 98405.7 | 11.359 | 3.504 | 0.15 | 13.7 | 15.1076 | 13.06
41205.3333 | 65 | 16 | 98405.7 | 11.935 | 3.438 | 0.15 | 13.7 | 15.3566 | 13.06
41205.375 | 96 | 23 | 98405.7 | 12.653 | 3.548 | 0.15 | 13.7 | 15.979 | 13.06
41205.4167 | 120 | 30 | 98405.7 | 13.278 | 3.668 | 0.15 | 13.7 | 16.7777 | 13.06
41205.4583 | 114 | 23 | 98405.7 | 13.572 | 3.643 | 0.15 | 13.7 | 17.7009 | 13.06
41205.5 | 93 | 16 | 98405.7 | 13.619 | 3.587 | 0.15 | 13.7 | 18.313 | 13.06
41205.5417 | 69 | 13 | 98405.7 | 13.516 | 3.556 | 0.15 | 13.7 | 18.9976 | 13.06
41205.5833 | 39 | 9 | 98405.7 | 13.197 | 3.47 | 0.15 | 13.7 | 19.3607 | 13.06
41205.625 | 13 | 7 | 98405.7 | 12.613 | 3.287 | 0.15 | 13.7 | 19.091 | 13.06
41205.6667 | 0 | 0 | 98405.7 | 11.836 | 3.336 | 0.15 | 13.7 | 18.8316 | 13.06
41205.7083 | 0 | 0 | 98405.7 | 11.538 | 3.511 | 0.15 | 13.7 | 17.203 | 13.06
41205.75 | 0 | 0 | 98405.7 | 11.28 | 3.499 | 0.15 | 13.7 | 16.1657 | 13.06
41205.7917 | 0 | 0 | 98405.7 | 10.923 | 3.273 | 0.15 | 13.7 | 16.1138 | 13.06
41205.8333 | 0 | 0 | 98405.7 | 10.691 | 2.936 | 0.15 | 13.7 | 15.3151 | 13.06
41205.875 | 0 | 0 | 98405.7 | 10.561 | 2.698 | 0.15 | 13.7 | 15.3358 | 13.06
41205.9167 | 0 | 0 | 98405.7 | 10.56 | 2.643 | 0.15 | 13.7 | 15.3669 | 13.06
41205.9583 | 0 | 0 | 98405.7 | 10.4 | 2.706 | 0.15 | 13.7 | 14.6512 | 13.06
41206 | 0 | 0 | 98405.7 | 10.141 | 2.862 | 0.15 | 13.7 | 14.257 | 13.06
41206.0417 | 0 | 0 | 98405.7 | 9.84 | 2.8 | 0.15 | 13.7 | 14.0807 | 13.06
41206.0833 | 0 | 0 | 98405.7 | 9.688 | 2.747 | 0.15 | 13.7 | 13.8628 | 13.06
41206.125 | 0 | 0 | 98405.7 | 9.621 | 2.725 | 0.15 | 13.7 | 14.0495 | 13.06
41206.1667 | 0 | 0 | 98405.7 | 9.465 | 2.711 | 0.15 | 13.7 | 13.7383 | 13.06
41206.2083 | 0 | 0 | 98405.7 | 9.294 | 2.668 | 0.15 | 13.7 | 13.8732 | 13.06
41206.25 | 4 | 4 | 98405.7 | 9.222 | 2.596 | 0.15 | 13.7 | 13.645 | 13.06
41206.2917 | 39 | 25 | 98405.7 | 10.16 | 2.53 | 0.15 | 13.7 | 13.7176 | 13.06
41206.3333 | 83 | 56 | 98405.7 | 11.065 | 2.504 | 0.15 | 13.7 | 14.3089 | 13.06
41206.375 | 122 | 86 | 98405.7 | 12.091 | 2.416 | 0.15 | 13.7 | 14.786 | 13.06
41206.4167 | 127 | 50 | 98405.7 | 12.599 | 2.396 | 0.15 | 13.7 | 15.6781 | 13.06
41206.4583 | 120 | 34 | 98405.7 | 12.829 | 2.576 | 0.15 | 13.7 | 15.7923 | 13.06
41206.5 | 103 | 27 | 98405.7 | 12.864 | 2.815 | 0.15 | 13.7 | 16.3109 | 13.06
41206.5417 | 81 | 25 | 98405.7 | 12.777 | 2.948 | 0.15 | 13.7 | 17.1408 | 13.06
41206.5833 | 47 | 18 | 98405.7 | 12.439 | 2.969 | 0.15 | 13.7 | 17.5868 | 13.06
41206.625 | 16 | 13 | 98405.7 | 11.697 | 2.852 | 0.15 | 13.7 | 17.0474 | 13.06
41206.6667 | 0 | 0 | 98405.7 | 10.711 | 2.975 | 0.15 | 13.7 | 16.0101 | 13.06
41206.7083 | 0 | 0 | 98405.7 | 10.386 | 3.024 | 0.15 | 13.7 | 15.6263 | 13.06
41206.75 | 0 | 0 | 98405.7 | 10.033 | 2.985 | 0.15 | 13.7 | 15.4292 | 13.06
41206.7917 | 0 | 0 | 98405.7 | 9.579 | 2.968 | 0.15 | 13.7 | 15.2217 | 13.06
41206.8333 | 0 | 0 | 98405.7 | 9.245 | 3.014 | 0.15 | 13.7 | 14.952 | 13.06
41206.875 | 0 | 0 | 98405.7 | 9.124 | 3.119 | 0.15 | 13.7 | 14.7964 | 13.06
41206.9167 | 0 | 0 | 98405.7 | 8.889 | 3.137 | 0.15 | 13.7 | 14.6097 | 13.06
41206.9583 | 0 | 0 | 98405.7 | 8.575 | 3.171 | 0.15 | 13.7 | 14.4748 | 13.06
41207 | 0 | 0 | 98405.7 | 8.381 | 3.39 | 0.15 | 13.7 | 14.2363 | 13.06
41207.0417 | 0 | 0 | 98405.7 | 8.393 | 3.797 | 0.15 | 13.7 | 14.1014 | 13.06
41207.0833 | 0 | 0 | 98405.7 | 8.379 | 3.992 | 0.15 | 13.7 | 14.1948 | 13.06
41207.125 | 0 | 0 | 98405.7 | 8.222 | 4.044 | 0.15 | 13.7 | 14.3607 | 13.06
41207.1667 | 0 | 0 | 98405.7 | 8.113 | 4.295 | 0.15 | 13.7 | 14.5371 | 13.06
41207.2083 | 0 | 0 | 98405.7 | 8.57 | 4.805 | 0.15 | 13.7 | 14.34 | 13.06
41207.25 | 2 | 1 | 98405.7 | 8.722 | 4.976 | 0.15 | 13.7 | 14.3607 | 13.06
41207.2917 | 26 | 8 | 98405.7 | 8.978 | 4.996 | 0.15 | 13.7 | 14.5371 | 13.06
41207.3333 | 57 | 16 | 98405.7 | 9.529 | 5.398 | 0.15 | 13.7 | 14.4852 | 13.06
41207.375 | 95 | 34 | 98405.7 | 10.017 | 5.745 | 0.15 | 13.7 | 14.5267 | 13.06
41207.4167 | 146 | 145 | 98405.7 | 10.637 | 6.3 | 0.15 | 13.7 | 14.6097 | 13.06
41207.4583 | 132 | 76 | 98405.7 | 10.747 | 6.56 | 0.15 | 13.7 | 14.6408 | 13.06
41207.5 | 134 | 134 | 98405.7 | 10.657 | 6.924 | 0.15 | 13.7 | 14.9209 | 13.06
41207.5417 | 109 | 161 | 98405.7 | 10.2 | 7.167 | 0.15 | 13.7 | 15.1595 | 13.06
41207.5833 | 70 | 134 | 98405.7 | 9.439 | 7.009 | 0.15 | 13.7 | 15.118 | 13.06
41207.625 | 24 | 85 | 98405.7 | 8.453 | 6.495 | 0.15 | 13.7 | 15.2528 | 13.06
41207.6667 | 0 | 0 | 98405.7 | 7.239 | 6.163 | 0.15 | 13.7 | 14.9935 | 13.06
41207.7083 | 0 | 0 | 98405.7 | 6.634 | 6.039 | 0.15 | 13.7 | 14.8898 | 13.06
41207.75 | 0 | 0 | 98405.7 | 6.215 | 5.904 | 0.15 | 13.7 | 14.6616 | 13.06
41207.7917 | 0 | 0 | 98405.7 | 5.881 | 5.933 | 0.15 | 13.7 | 14.7964 | 13.06
41207.8333 | 0 | 0 | 98405.7 | 5.443 | 5.845 | 0.15 | 13.7 | 14.5475 | 13.06
41207.875 | 0 | 0 | 98405.7 | 4.794 | 5.831 | 0.15 | 13.7 | 14.1844 | 13.06
41207.9167 | 0 | 0 | 98405.7 | 3.962 | 5.82 | 0.15 | 13.7 | 13.728 | 13.06
41207.9583 | 0 | 0 | 98405.7 | 3.054 | 5.606 | 0.15 | 13.7 | 13.6035 | 13.06
41208 | 0 | 0 | 98405.7 | 2.155 | 5.229 | 0.15 | 13.7 | 13.5827 | 13.06
41208.0417 | 0 | 0 | 98405.7 | 1.376 | 5.014 | 0.15 | 13.7 | 13.4375 | 13.06
41208.0833 | 0 | 0 | 98405.7 | 0.581 | 4.768 | 0.15 | 13.7 | 13.3649 | 13.06
41208.125 | 0 | 0 | 98405.7 | -0.237 | 4.471 | 0.15 | 13.7 | 13.1782 | 13.06
41208.1667 | 0 | 0 | 98405.7 | -1.03 | 4.12 | 0.15 | 13.7 | 13.0537 | 13.06
41208.2083 | 0 | 0 | 98405.7 | -1.622 | 3.792 | 0.15 | 13.7 | 12.8566 | 13.06
41208.25 | 6 | 68 | 98405.7 | -1.592 | 3.422 | 0.15 | 13.7 | 12.5869 | 13.06
41208.2917 | 39 | 388 | 98405.7 | 0.795 | 2.959 | 0.15 | 13.7 | 12.4002 | 13.06
41208.3333 | 60 | 603 | 98405.7 | 3.02 | 2.771 | 0.15 | 13.7 | 12.3379 | 13.06
41208.375 | 74 | 691 | 98405.7 | 4.764 | 2.596 | 0.15 | 13.7 | 12.4935 | 13.06
41208.4167 | 94 | 613 | 98405.7 | 5.82 | 2.909 | 0.15 | 13.7 | 12.701 | 13.06
41208.4583 | 108 | 530 | 98405.7 | 6.407 | 3.076 | 0.15 | 13.7 | 12.7736 | 13.06
41208.5 | 118 | 339 | 98405.7 | 6.545 | 3.067 | 0.15 | 13.7 | 12.6595 | 13.06
41208.5417 | 96 | 124 | 98405.7 | 6.186 | 2.948 | 0.15 | 13.7 | 12.5765 | 13.06
41208.5833 | 54 | 57 | 98405.7 | 5.462 | 2.722 | 0.15 | 13.7 | 12.3276 | 13.06
41208.625 | 18 | 41 | 98405.7 | 4.062 | 2.624 | 0.15 | 13.7 | 12.2238 | 13.06
41208.6667 | 0 | 0 | 98405.7 | 2.909 | 2.634 | 0.15 | 13.7 | 12.1097 | 13.06
41208.7083 | 0 | 0 | 98405.7 | 2.487 | 2.566 | 0.15 | 13.7 | 11.6014 | 13.06
41208.75 | 0 | 0 | 98405.7 | 2.325 | 2.494 | 0.15 | 13.7 | 11.3732 | 13.06
41208.7917 | 0 | 0 | 98405.7 | 2.038 | 2.388 | 0.15 | 13.7 | 11.4043 | 13.06
41208.8333 | 0 | 0 | 98405.7 | 1.783 | 2.245 | 0.15 | 13.7 | 11.394 | 13.06
41208.875 | 0 | 0 | 98405.7 | 1.575 | 2.239 | 0.15 | 13.7 | 11.0931 | 13.06
41208.9167 | 0 | 0 | 98405.7 | 1.106 | 2.333 | 0.15 | 13.7 | 10.7093 | 13.06
41208.9583 | 0 | 0 | 98405.7 | 0.508 | 2.516 | 0.15 | 13.7 | 10.4811 | 13.06
41209 | 0 | 0 | 98405.7 | -0.339 | 2.777 | 0.15 | 13.7 | 10.1803 | 13.06
41209.0417 | 0 | 0 | 98405.7 | -1.111 | 3.064 | 0.15 | 13.7 | 9.6824 | 13.06
41209.0833 | 0 | 0 | 98405.7 | -1.714 | 3.331 | 0.15 | 13.7 | 9.2259 | 13.06
41209.125 | 0 | 0 | 98405.7 | -2.016 | 3.611 | 0.15 | 13.7 | 8.8836 | 13.06
41209.1667 | 0 | 0 | 98405.7 | -2.21 | 3.879 | 0.15 | 13.7 | 8.6554 | 13.06
41209.2083 | 0 | 0 | 98405.7 | -1.843 | 4.06 | 0.15 | 13.7 | 8.4272 | 13.06
41209.25 | 5 | 19 | 98405.7 | -0.867 | 4.174 | 0.15 | 13.7 | 8.2612 | 13.06
41209.2917 | 41 | 91 | 98405.7 | 1.792 | 4.372 | 0.15 | 13.7 | 8.0123 | 13.06
41209.3333 | 80 | 144 | 98405.7 | 3.86 | 4.57 | 0.15 | 13.7 | 8.2405 | 13.06
41209.375 | 111 | 229 | 98405.7 | 5.098 | 4.897 | 0.15 | 13.7 | 9.3919 | 13.06
41209.4167 | 126 | 244 | 98405.7 | 5.683 | 5.04 | 0.15 | 13.7 | 10.6263 | 13.06
41209.4583 | 123 | 378 | 98405.7 | 6.044 | 5.207 | 0.15 | 13.7 | 11.2695 | 13.06
41209.5 | 108 | 456 | 98405.7 | 6.263 | 5.365 | 0.15 | 13.7 | 11.7881 | 13.06
41209.5417 | 86 | 504 | 98405.7 | 6.218 | 5.475 | 0.15 | 13.7 | 12.2238 | 13.06
41209.5833 | 61 | 440 | 98405.7 | 5.672 | 5.309 | 0.15 | 13.7 | 12.3691 | 13.06
41209.625 | 24 | 279 | 98405.7 | 3.872 | 4.642 | 0.15 | 13.7 | 12.2238 | 13.06
41209.6667 | 0 | 0 | 98405.7 | 1.661 | 4.527 | 0.15 | 13.7 | 11.8815 | 13.06
41209.7083 | 0 | 0 | 98405.7 | 1.229 | 4.579 | 0.15 | 13.7 | 11.2799 | 13.06
41209.75 | 0 | 0 | 98405.7 | 1.008 | 4.629 | 0.15 | 13.7 | 10.7508 | 13.06
41209.7917 | 0 | 0 | 98405.7 | 0.901 | 4.681 | 0.15 | 13.7 | 9.9106 | 13.06
41209.8333 | 0 | 0 | 98405.7 | 0.779 | 4.655 | 0.15 | 13.7 | 9.5579 | 13.06
41209.875 | 0 | 0 | 98405.7 | 0.555 | 4.589 | 0.15 | 13.7 | 8.7903 | 13.06
41209.9167 | 0 | 0 | 98405.7 | 0.324 | 4.584 | 0.15 | 13.7 | 7.3587 | 13.06
41209.9583 | 0 | 0 | 98405.7 | 0.014 | 4.477 | 0.15 | 13.7 | 7.006 | 13.06
41210 | 0 | 0 | 98405.7 | -0.394 | 4.312 | 0.15 | 13.7 | 6.8297 | 13.06
41210.0417 | 0 | 0 | 98405.7 | -0.755 | 4.159 | 0.15 | 13.7 | 6.6326 | 13.06
41210.0833 | 0 | 0 | 98405.7 | -1.084 | 4.036 | 0.15 | 13.7 | 6.2592 | 13.06
41210.125 | 0 | 0 | 98405.7 | -1.394 | 3.875 | 0.15 | 13.7 | 6.0932 | 13.06
41210.1667 | 0 | 0 | 98405.7 | -1.62 | 3.697 | 0.15 | 13.7 | 5.9065 | 13.06
41210.2083 | 0 | 0 | 98405.7 | -1.756 | 3.553 | 0.15 | 13.7 | 5.7094 | 13.06
41210.25 | 4 | 39 | 98405.7 | -1.765 | 3.427 | 0.15 | 13.7 | 5.6783 | 13.06
41210.2917 | 37 | 317 | 98405.7 | 0.233 | 3.195 | 0.15 | 13.7 | 6.477 | 13.06
41210.3333 | 59 | 535 | 98405.7 | 2.447 | 3.286 | 0.15 | 13.7 | 7.4625 | 13.06
41210.375 | 67 | 709 | 98405.7 | 4.123 | 3.094 | 0.15 | 13.7 | 8.5102 | 13.06
41210.4167 | 73 | 767 | 98405.7 | 6.12 | 3.167 | 0.15 | 13.7 | 8.8006 | 13.06
41210.4583 | 77 | 776 | 98405.7 | 7.053 | 3.256 | 0.15 | 13.7 | 9.1948 | 13.06
41210.5 | 77 | 741 | 98405.7 | 7.449 | 3.26 | 0.15 | 13.7 | 10.2633 | 13.06
41210.5417 | 71 | 673 | 98405.7 | 7.44 | 3.256 | 0.15 | 13.7 | 11.5288 | 13.06
41210.5833 | 56 | 483 | 98405.7 | 6.784 | 3.144 | 0.15 | 13.7 | 12.1097 | 13.06
41210.625 | 21 | 233 | 98405.7 | 4.41 | 3.203 | 0.15 | 13.7 | 12.3691 | 13.06
41210.6667 | 0 | 0 | 98405.7 | 2.575 | 3.454 | 0.15 | 13.7 | 11.5392 | 13.06
41210.7083 | 0 | 0 | 98405.7 | 1.948 | 3.679 | 0.15 | 13.7 | 10.6263 | 13.06
41210.75 | 0 | 0 | 98405.7 | 1.466 | 3.958 | 0.15 | 13.7 | 10.0662 | 13.06
41210.7917 | 0 | 0 | 98405.7 | 1.193 | 4.258 | 0.15 | 13.7 | 9.4127 | 13.06
41210.8333 | 0 | 0 | 98405.7 | 1.036 | 4.539 | 0.15 | 13.7 | 9.1222 | 13.06
41210.875 | 0 | 0 | 98405.7 | 0.841 | 4.743 | 0.15 | 13.7 | 9.34 | 13.06
41210.9167 | 0 | 0 | 98405.7 | 0.428 | 4.862 | 0.15 | 13.7 | 9.0496 | 13.06
41210.9583 | 0 | 0 | 98405.7 | -0.101 | 4.922 | 0.15 | 13.7 | 8.7903 | 13.06
41211 | 0 | 0 | 98405.7 | -0.552 | 5.016 | 0.15 | 13.7 | 8.7695 | 13.06
41211.0417 | 0 | 0 | 98405.7 | -0.903 | 5.177 | 0.15 | 13.7 | 8.6554 | 13.06
41211.0833 | 0 | 0 | 98405.7 | -1.22 | 5.326 | 0.15 | 13.7 | 8.6554 | 13.06
41211.125 | 0 | 0 | 98405.7 | -1.458 | 5.386 | 0.15 | 13.7 | 8.7488 | 13.06
41211.1667 | 0 | 0 | 98405.7 | -1.579 | 5.616 | 0.15 | 13.7 | 9.0081 | 13.06
41211.2083 | 0 | 0 | 98405.7 | -1.726 | 5.673 | 0.15 | 13.7 | 9.1429 | 13.06
41211.25 | 3 | 7 | 98405.7 | -1.814 | 5.737 | 0.15 | 13.7 | 9.34 | 13.06
41211.2917 | 38 | 46 | 98405.7 | -0.983 | 5.903 | 0.15 | 13.7 | 9.5371 | 13.06
41211.3333 | 76 | 56 | 98405.7 | 0.718 | 5.924 | 0.15 | 13.7 | 9.9624 | 13.06
41211.375 | 100 | 42 | 98405.7 | 2.556 | 6.214 | 0.15 | 13.7 | 10.4085 | 13.06
41211.4167 | 101 | 24 | 98405.7 | 3.89 | 6.526 | 0.15 | 13.7 | 10.7093 | 13.06
41211.4583 | 88 | 14 | 98405.7 | 4.53 | 6.525 | 0.15 | 13.7 | 10.7508 | 13.06
41211.5 | 71 | 10 | 98405.7 | 4.787 | 6.775 | 0.15 | 13.7 | 10.9583 | 13.06
41211.5417 | 47 | 6 | 98405.7 | 4.758 | 6.778 | 0.15 | 13.7 | 11.228 | 13.06
41211.5833 | 19 | 3 | 98405.7 | 4.431 | 6.642 | 0.15 | 13.7 | 11.3628 | 13.06
41211.625 | 4 | 1 | 98405.7 | 4.022 | 6.564 | 0.15 | 13.7 | 11.4873 | 13.06
41211.6667 | 0 | 0 | 98405.7 | 3.668 | 6.466 | 0.15 | 13.7 | 11.3732 | 13.06
41211.7083 | 0 | 0 | 98405.7 | 3.433 | 6.422 | 0.15 | 13.7 | 11.2902 | 13.06
41211.75 | 0 | 0 | 98405.7 | 3.183 | 6.311 | 0.15 | 13.7 | 11.4458 | 13.06
41211.7917 | 0 | 0 | 98405.7 | 2.944 | 6.238 | 0.15 | 13.7 | 11.5496 | 13.06
41211.8333 | 0 | 0 | 98405.7 | 2.836 | 6.147 | 0.15 | 13.7 | 11.5807 | 13.06
41211.875 | 0 | 0 | 98405.7 | 2.803 | 6.164 | 0.15 | 13.7 | 11.7155 | 13.06
41211.9167 | 0 | 0 | 98405.7 | 2.937 | 6.217 | 0.15 | 13.7 | 11.8919 | 13.06
41211.9583 | 0 | 0 | 98405.7 | 3.102 | 5.891 | 0.15 | 13.7 | 12.4105 | 13.06
41212 | 0 | 0 | 98405.7 | 3.279 | 5.378 | 0.15 | 13.7 | 12.5143 | 13.06
41212.0417 | 0 | 0 | 98405.7 | 3.556 | 5.073 | 0.15 | 13.7 | 12.7114 | 13.06
41212.0833 | 0 | 0 | 98405.7 | 3.745 | 4.639 | 0.15 | 13.7 | 12.7217 | 13.06
41212.125 | 0 | 0 | 98405.7 | 3.825 | 4.408 | 0.15 | 13.7 | 12.7529 | 13.06
41212.1667 | 0 | 0 | 98405.7 | 3.761 | 4.135 | 0.15 | 13.7 | 12.7736 | 13.06
41212.2083 | 0 | 0 | 98405.7 | 3.578 | 3.713 | 0.15 | 13.7 | 12.8773 | 13.06
41212.25 | 1 | 0 | 98405.7 | 3.469 | 3.45 | 0.15 | 13.7 | 12.9188 | 13.06
41212.2917 | 19 | 7 | 98405.7 | 4.134 | 3.462 | 0.15 | 13.7 | 12.9707 | 13.06
41212.3333 | 71 | 73 | 98405.7 | 5.371 | 3.68 | 0.15 | 13.7 | 13.0329 | 13.06
41212.375 | 98 | 406 | 98405.7 | 6.729 | 3.76 | 0.15 | 13.7 | 13.1885 | 13.06
41212.4167 | 99 | 557 | 98405.7 | 7.941 | 3.847 | 0.15 | 13.7 | 13.0122 | 13.06
41212.4583 | 104 | 547 | 98405.7 | 8.573 | 3.847 | 0.15 | 13.7 | 13.4479 | 13.06
41212.5 | 101 | 510 | 98405.7 | 8.852 | 3.942 | 0.15 | 13.7 | 13.3545 | 13.06
41212.5417 | 88 | 433 | 98405.7 | 8.729 | 4.134 | 0.15 | 13.7 | 13.5412 | 13.06
41212.5833 | 61 | 234 | 98405.7 | 7.904 | 3.972 | 0.15 | 13.7 | 13.9147 | 13.06
41212.625 | 14 | 41 | 98405.7 | 5.723 | 3.731 | 0.15 | 13.7 | 13.7072 | 13.06
41212.6667 | 0 | 0 | 98405.7 | 4.653 | 3.823 | 0.15 | 13.7 | 13.1782 | 13.06
41212.7083 | 0 | 0 | 98405.7 | 4.588 | 3.828 | 0.15 | 13.7 | 12.3068 | 13.06
41212.75 | 0 | 0 | 98405.7 | 3.868 | 3.843 | 0.15 | 13.7 | 12.4935 | 13.06
41212.7917 | 0 | 0 | 98405.7 | 2.745 | 3.953 | 0.15 | 13.7 | 12.4935 | 13.06
41212.8333 | 0 | 0 | 98405.7 | 2.289 | 4.153 | 0.15 | 13.7 | 12.3379 | 13.06
41212.875 | 0 | 0 | 98405.7 | 2.379 | 4.361 | 0.15 | 13.7 | 12.7425 | 13.06
41212.9167 | 0 | 0 | 98405.7 | 2.65 | 4.46 | 0.15 | 13.7 | 12.867 | 13.06
41212.9583 | 0 | 0 | 98405.7 | 2.247 | 4.383 | 0.15 | 13.7 | 12.7321 | 13.06
41213 | 0 | 0 | 98405.7 | 1.848 | 4.405 | 0.15 | 13.7 | 11.8296 | 13.06
41213.0417 | 0 | 0 | 98405.7 | 1.872 | 4.493 | 0.15 | 13.7 | 11.5288 | 13.06
41213.0833 | 0 | 0 | 98405.7 | 2.499 | 4.637 | 0.15 | 13.7 | 11.3317 | 13.06
41213.125 | 0 | 0 | 98405.7 | 2.862 | 4.736 | 0.15 | 13.7 | 11.8296 | 13.06
41213.1667 | 0 | 0 | 98405.7 | 2.847 | 4.707 | 0.15 | 13.7 | 11.4562 | 13.06
41213.2083 | 0 | 0 | 98405.7 | 2.919 | 4.733 | 0.15 | 13.7 | 11.4458 | 13.06
41213.25 | 1 | 0 | 98405.7 | 3.07 | 4.813 | 0.15 | 13.7 | 11.3732 | 13.06
41213.2917 | 11 | 2 | 98405.7 | 3.473 | 4.958 | 0.15 | 13.7 | 11.7052 | 13.06
41213.3333 | 44 | 12 | 98405.7 | 4.337 | 5.292 | 0.15 | 13.7 | 12.2964 | 13.06
41213.375 | 103 | 109 | 98405.7 | 5.993 | 5.562 | 0.15 | 13.7 | 13.0744 | 13.06
41213.4167 | 111 | 446 | 98405.7 | 8.068 | 5.951 | 0.15 | 13.7 | 14.1844 | 13.06
41213.4583 | 102 | 562 | 98405.7 | 9.505 | 6.103 | 0.15 | 13.7 | 15.0246 | 13.06
41213.5 | 94 | 589 | 98405.7 | 10.198 | 6.039 | 0.15 | 13.7 | 15.3981 | 13.06
41213.5417 | 83 | 497 | 98405.7 | 10.307 | 5.828 | 0.15 | 13.7 | 15.73 | 13.06
41213.5833 | 59 | 329 | 98405.7 | 9.727 | 5.431 | 0.15 | 13.7 | 15.8441 | 13.06
41213.625 | 18 | 152 | 98405.7 | 7.709 | 4.998 | 0.15 | 13.7 | 15.7819 | 13.06
41213.6667 | 0 | 0 | 98405.7 | 6.01 | 5.313 | 0.15 | 13.7 | 15.3669 | 13.06
41213.7083 | 0 | 0 | 98405.7 | 5.638 | 5.578 | 0.15 | 13.7 | 14.7757 | 13.06
41213.75 | 0 | 0 | 98405.7 | 4.826 | 5.57 | 0.15 | 13.7 | 14.2881 | 13.06
41213.7917 | 0 | 0 | 98405.7 | 4.098 | 5.544 | 0.15 | 13.7 | 13.8109 | 13.06
41213.8333 | 0 | 0 | 98405.7 | 3.671 | 5.564 | 0.15 | 13.7 | 13.4064 | 13.06
41213.875 | 0 | 0 | 98405.7 | 3.545 | 5.595 | 0.15 | 13.7 | 13.0329 | 13.06
41213.9167 | 0 | 0 | 98405.7 | 3.135 | 5.534 | 0.15 | 13.7 | 12.7321 | 13.06
41213.9583 | 0 | 0 | 98405.7 | 3.178 | 5.61 | 0.15 | 13.7 | 12.7736 | 13.06
41214 | 0 | 0 | 98405.7 | 2.564 | 5.162 | 0.15 | 13.7 | 12.7944 | 13.06
41214.0417 | 0 | 0 | 98405.7 | 2.536 | 5.229 | 0.15 | 13.7 | 12.9188 | 13.06
41214.0833 | 0 | 0 | 98405.7 | 2.465 | 5.221 | 0.15 | 13.7 | 12.9811 | 13.06
41214.125 | 0 | 0 | 98405.7 | 2.409 | 5.292 | 0.15 | 13.7 | 12.7217 | 13.06
41214.1667 | 0 | 0 | 98405.7 | 2.228 | 5.173 | 0.15 | 13.7 | 12.7114 | 13.06
41214.2083 | 0 | 0 | 98405.7 | 2.114 | 5.091 | 0.15 | 13.7 | 12.6284 | 13.06
41214.25 | 0 | 0 | 98405.7 | 2.203 | 5.089 | 0.15 | 13.7 | 12.9292 | 13.06
41214.2917 | 9 | 1 | 98405.7 | 2.495 | 5.112 | 0.15 | 13.7 | 13.1471 | 13.06
41214.3333 | 25 | 2 | 98405.7 | 2.931 | 5.148 | 0.15 | 13.7 | 13.3234 | 13.06
41214.375 | 44 | 3 | 98405.7 | 3.525 | 4.98 | 0.15 | 13.7 | 13.8732 | 13.06
41214.4167 | 60 | 5 | 98405.7 | 4.297 | 4.868 | 0.15 | 13.7 | 14.1429 | 13.06
41214.4583 | 66 | 6 | 98405.7 | 4.917 | 5.05 | 0.15 | 13.7 | 14.4852 | 13.06
41214.5 | 62 | 7 | 98405.7 | 5.32 | 5.368 | 0.15 | 13.7 | 14.5786 | 13.06
41214.5417 | 59 | 13 | 98405.7 | 5.621 | 5.549 | 0.15 | 13.7 | 14.2881 | 13.06
41214.5833 | 43 | 22 | 98405.7 | 5.636 | 5.401 | 0.15 | 13.7 | 14.0392 | 13.06
41214.625 | 12 | 15 | 98405.7 | 5.168 | 5.462 | 0.15 | 13.7 | 13.6553 | 13.06
41214.6667 | 0 | 0 | 98405.7 | 4.795 | 5.741 | 0.15 | 13.7 | 12.9811 | 13.06
41214.7083 | 0 | 0 | 98405.7 | 4.916 | 5.884 | 0.15 | 13.7 | 13.0018 | 13.06
41214.75 | 0 | 0 | 98405.7 | 5.279 | 5.983 | 0.15 | 13.7 | 13.0952 | 13.06
41214.7917 | 0 | 0 | 98405.7 | 5.732 | 5.853 | 0.15 | 13.7 | 12.8151 | 13.06
41214.8333 | 0 | 0 | 98405.7 | 6.158 | 5.714 | 0.15 | 13.7 | 12.4313 | 13.06
41214.875 | 0 | 0 | 98405.7 | 6.647 | 5.9 | 0.15 | 13.7 | 12.7217 | 13.06
41214.9167 | 0 | 0 | 98405.7 | 6.801 | 6.309 | 0.15 | 13.7 | 13.1574 | 13.06
41214.9583 | 0 | 0 | 98405.7 | 6.316 | 6.395 | 0.15 | 13.7 | 12.8359 | 13.06
41215 | 0 | 0 | 98405.7 | 5.425 | 6.182 | 0.15 | 13.7 | 12.9915 | 13.06
41215.0417 | 0 | 0 | 98405.7 | 4.771 | 6.053 | 0.15 | 13.7 | 12.9915 | 13.06
41215.0833 | 0 | 0 | 98405.7 | 4.652 | 6.07 | 0.15 | 13.7 | 12.784 | 13.06
41215.125 | 0 | 0 | 98405.7 | 4.969 | 6.295 | 0.15 | 13.7 | 12.6803 | 13.06
41215.1667 | 0 | 0 | 98405.7 | 5.169 | 6.16 | 0.15 | 13.7 | 12.6699 | 13.06
41215.2083 | 0 | 0 | 98405.7 | 5.163 | 6.054 | 0.15 | 13.7 | 12.5039 | 13.06
41215.25 | 1 | 1 | 98405.7 | 5.043 | 5.962 | 0.15 | 13.7 | 12.5454 | 13.06
41215.2917 | 23 | 17 | 98405.7 | 5.151 | 5.868 | 0.15 | 13.7 | 12.6906 | 13.06
41215.3333 | 64 | 55 | 98405.7 | 5.794 | 6.066 | 0.15 | 13.7 | 12.7114 | 13.06
41215.375 | 103 | 143 | 98405.7 | 6.799 | 6.532 | 0.15 | 13.7 | 12.9396 | 13.06
41215.4167 | 121 | 251 | 98405.7 | 7.731 | 7.061 | 0.15 | 13.7 | 13.2612 | 13.06
41215.4583 | 123 | 320 | 98405.7 | 8.468 | 7.448 | 0.15 | 13.7 | 13.9977 | 13.06
41215.5 | 115 | 169 | 98405.7 | 8.61 | 7.47 | 0.15 | 13.7 | 14.506 | 13.06
41215.5417 | 78 | 70 | 98405.7 | 8.307 | 7.053 | 0.15 | 13.7 | 14.6097 | 13.06
41215.5833 | 56 | 156 | 98405.7 | 7.951 | 6.531 | 0.15 | 13.7 | 14.7653 | 13.06
41215.625 | 14 | 71 | 98405.7 | 7.031 | 5.99 | 0.15 | 13.7 | 14.6097 | 13.06
41215.6667 | 0 | 0 | 98405.7 | 5.951 | 5.644 | 0.15 | 13.7 | 13.9977 | 13.06
41215.7083 | 0 | 0 | 98405.7 | 5.419 | 5.579 | 0.15 | 13.7 | 13.1159 | 13.06
41215.75 | 0 | 0 | 98405.7 | 4.825 | 5.581 | 0.15 | 13.7 | 12.8981 | 13.06
41215.7917 | 0 | 0 | 98405.7 | 4.507 | 5.587 | 0.15 | 13.7 | 12.7944 | 13.06
41215.8333 | 0 | 0 | 98405.7 | 4.397 | 5.441 | 0.15 | 13.7 | 12.7425 | 13.06
41215.875 | 0 | 0 | 98405.7 | 4.335 | 5.373 | 0.15 | 13.7 | 11.8296 | 13.06
41215.9167 | 0 | 0 | 98405.7 | 4.258 | 5.127 | 0.15 | 13.7 | 11.5496 | 13.06
41215.9583 | 0 | 0 | 98405.7 | 4.098 | 4.776 | 0.15 | 13.7 | 11.4251 | 13.06
41216 | 0 | 0 | 98405.7 | 4.014 | 4.596 | 0.15 | 13.7 | 11.5599 | 13.06
41216.0417 | 0 | 0 | 98405.7 | 3.905 | 4.786 | 0.15 | 13.7 | 11.5807 | 13.06
41216.0833 | 0 | 0 | 98405.7 | 3.967 | 5.38 | 0.15 | 13.7 | 11.3317 | 13.06
41216.125 | 0 | 0 | 98405.7 | 4.336 | 5.376 | 0.15 | 13.7 | 11.3421 | 13.06
41216.1667 | 0 | 0 | 98405.7 | 4.724 | 5.419 | 0.15 | 13.7 | 11.5496 | 13.06
41216.2083 | 0 | 0 | 98405.7 | 4.819 | 5.601 | 0.15 | 13.7 | 11.3421 | 13.06
41216.25 | 1 | 0 | 98405.7 | 4.384 | 5.26 | 0.15 | 13.7 | 11.4977 | 13.06
41216.2917 | 14 | 3 | 98405.7 | 4.192 | 5.304 | 0.15 | 13.7 | 11.9541 | 13.06
41216.3333 | 32 | 5 | 98405.7 | 4.033 | 5.501 | 0.15 | 13.7 | 12.3898 | 13.06
41216.375 | 52 | 7 | 98405.7 | 4.493 | 5.417 | 0.15 | 13.7 | 12.5454 | 13.06
41216.4167 | 79 | 13 | 98405.7 | 5.587 | 5.272 | 0.15 | 13.7 | 12.4728 | 13.06
41216.4583 | 95 | 21 | 98405.7 | 6.872 | 5.093 | 0.15 | 13.7 | 12.6595 | 13.06
41216.5 | 87 | 23 | 98405.7 | 7.697 | 5.095 | 0.15 | 13.7 | 12.8877 | 13.06
41216.5417 | 60 | 16 | 98405.7 | 7.824 | 5.091 | 0.15 | 13.7 | 12.8981 | 13.06
41216.5833 | 30 | 11 | 98405.7 | 7.357 | 4.901 | 0.15 | 13.7 | 13.3649 | 13.06
41216.625 | 7 | 6 | 98405.7 | 6.429 | 4.901 | 0.15 | 13.7 | 13.7383 | 13.06
41216.6667 | 0 | 0 | 98405.7 | 5.482 | 4.852 | 0.15 | 13.7 | 13.2819 | 13.06
41216.7083 | 0 | 0 | 98405.7 | 5.021 | 5.009 | 0.15 | 13.7 | 12.4002 | 13.06
41216.75 | 0 | 0 | 98405.7 | 4.803 | 5.171 | 0.15 | 13.7 | 11.9956 | 13.06
41216.7917 | 0 | 0 | 98405.7 | 4.534 | 5.333 | 0.15 | 13.7 | 11.8815 | 13.06
41216.8333 | 0 | 0 | 98405.7 | 4.251 | 5.446 | 0.15 | 13.7 | 11.6948 | 13.06
41216.875 | 0 | 0 | 98405.7 | 4.556 | 5.964 | 0.15 | 13.7 | 11.5392 | 13.06
41216.9167 | 0 | 0 | 98405.7 | 5.213 | 6.362 | 0.15 | 13.7 | 11.2695 | 13.06
41216.9583 | 0 | 0 | 98405.7 | 5.303 | 6.453 | 0.15 | 13.7 | 11.674 | 13.06
41217 | 0 | 0 | 98405.7 | 4.586 | 6.047 | 0.15 | 13.7 | 11.1035 | 13.06
41217.0417 | 0 | 0 | 98405.7 | 3.941 | 5.886 | 0.15 | 13.7 | 11.4251 | 13.06
41217.0833 | 0 | 0 | 98405.7 | 3.502 | 5.67 | 0.15 | 13.7 | 11.4355 | 13.06
41217.125 | 0 | 0 | 98405.7 | 3.425 | 5.613 | 0.15 | 13.7 | 11.3836 | 13.06
41217.1667 | 0 | 0 | 98405.7 | 3.411 | 5.442 | 0.15 | 13.7 | 11.4873 | 13.06
41217.2083 | 0 | 0 | 98405.7 | 3.376 | 5.099 | 0.15 | 13.7 | 11.394 | 13.06
41217.25 | 0 | 0 | 98405.7 | 3.533 | 4.824 | 0.15 | 13.7 | 11.2902 | 13.06
41217.2917 | 8 | 1 | 98405.7 | 3.787 | 4.524 | 0.15 | 13.7 | 11.3836 | 13.06
41217.3333 | 26 | 3 | 98405.7 | 3.867 | 4.435 | 0.15 | 13.7 | 11.7778 | 13.06
41217.375 | 47 | 6 | 98405.7 | 4.308 | 4.198 | 0.15 | 13.7 | 12.0993 | 13.06
41217.4167 | 78 | 15 | 98405.7 | 5.382 | 4.056 | 0.15 | 13.7 | 12.9085 | 13.06
41217.4583 | 104 | 37 | 98405.7 | 6.802 | 3.98 | 0.15 | 13.7 | 13.4479 | 13.06
41217.5 | 99 | 52 | 98405.7 | 7.887 | 3.973 | 0.15 | 13.7 | 14.0392 | 13.06
41217.5417 | 90 | 124 | 98405.7 | 8.629 | 4.078 | 0.15 | 13.7 | 14.4956 | 13.06
41217.5833 | 56 | 193 | 98405.7 | 8.275 | 3.992 | 0.15 | 13.7 | 14.4022 | 13.06
41217.625 | 13 | 71 | 98405.7 | 5.988 | 4.227 | 0.15 | 13.7 | 14.0807 | 13.06
41217.6667 | 0 | 0 | 98405.7 | 4.711 | 4.706 | 0.15 | 13.7 | 13.9562 | 13.06
41217.7083 | 0 | 0 | 98405.7 | 4.286 | 4.934 | 0.15 | 13.7 | 13.7591 | 13.06
41217.75 | 0 | 0 | 98405.7 | 3.688 | 4.956 | 0.15 | 13.7 | 13.1885 | 13.06
41217.7917 | 0 | 0 | 98405.7 | 3.361 | 4.799 | 0.15 | 13.7 | 13.0952 | 13.06
41217.8333 | 0 | 0 | 98405.7 | 3.673 | 4.522 | 0.15 | 13.7 | 13.5516 | 13.06
41217.875 | 0 | 0 | 98405.7 | 4.107 | 4.187 | 0.15 | 13.7 | 13.6553 | 13.06
41217.9167 | 0 | 0 | 98405.7 | 4.893 | 4.196 | 0.15 | 13.7 | 13.7591 | 13.06
41217.9583 | 0 | 0 | 98405.7 | 5.652 | 4.667 | 0.15 | 13.7 | 13.7176 | 13.06
41218 | 0 | 0 | 98405.7 | 6.154 | 5.38 | 0.15 | 13.7 | 13.5516 | 13.06
41218.0417 | 0 | 0 | 98405.7 | 6.112 | 5.865 | 0.15 | 13.7 | 13.5205 | 13.06
41218.0833 | 0 | 0 | 98405.7 | 5.837 | 6.046 | 0.15 | 13.7 | 13.4997 | 13.06
41218.125 | 0 | 0 | 98405.7 | 5.529 | 5.847 | 0.15 | 13.7 | 12.8566 | 13.06
41218.1667 | 0 | 0 | 98405.7 | 5.221 | 5.681 | 0.15 | 13.7 | 12.7114 | 13.06
41218.2083 | 0 | 0 | 98405.7 | 4.999 | 5.484 | 0.15 | 13.7 | 12.5765 | 13.06
41218.25 | 0 | 0 | 98405.7 | 5.221 | 5.472 | 0.15 | 13.7 | 12.5143 | 13.06
41218.2917 | 15 | 6 | 98405.7 | 5.683 | 5.465 | 0.15 | 13.7 | 12.6388 | 13.06
41218.3333 | 52 | 21 | 98405.7 | 6.351 | 5.468 | 0.15 | 13.7 | 12.5869 | 13.06
41218.375 | 72 | 20 | 98405.7 | 6.897 | 5.51 | 0.15 | 13.7 | 12.6803 | 13.06
41218.4167 | 89 | 25 | 98405.7 | 7.254 | 5.696 | 0.15 | 13.7 | 13.0329 | 13.06
41218.4583 | 114 | 54 | 98405.7 | 7.575 | 5.803 | 0.15 | 13.7 | 13.3649 | 13.06
41218.5 | 72 | 16 | 98405.7 | 7.464 | 5.398 | 0.15 | 13.7 | 13.1056 | 13.06
41218.5417 | 53 | 14 | 98405.7 | 7.222 | 5.082 | 0.15 | 13.7 | 12.9292 | 13.06
41218.5833 | 41 | 36 | 98405.7 | 6.809 | 4.969 | 0.15 | 13.7 | 13.1056 | 13.06
41218.625 | 9 | 14 | 98405.7 | 5.873 | 5.115 | 0.15 | 13.7 | 12.9188 | 13.06
41218.6667 | 0 | 0 | 98405.7 | 5.304 | 5.282 | 0.15 | 13.7 | 12.867 | 13.06
41218.7083 | 0 | 0 | 98405.7 | 5.115 | 5.203 | 0.15 | 13.7 | 12.5454 | 13.06
41218.75 | 0 | 0 | 98405.7 | 4.808 | 4.974 | 0.15 | 13.7 | 12.0371 | 13.06
41218.7917 | 0 | 0 | 98405.7 | 4.472 | 4.914 | 0.15 | 13.7 | 10.7197 | 13.06
41218.8333 | 0 | 0 | 98405.7 | 4.163 | 4.774 | 0.15 | 13.7 | 9.8172 | 13.06
41218.875 | 0 | 0 | 98405.7 | 3.775 | 4.584 | 0.15 | 13.7 | 9.5371 | 13.06
41218.9167 | 0 | 0 | 98405.7 | 3.693 | 4.527 | 0.15 | 13.7 | 9.0185 | 13.06
41218.9583 | 0 | 0 | 98405.7 | 3.709 | 4.465 | 0.15 | 13.7 | 8.728 | 13.06
41219 | 0 | 0 | 98405.7 | 3.774 | 4.388 | 0.15 | 13.7 | 8.5102 | 13.06
41219.0417 | 0 | 0 | 98405.7 | 3.891 | 4.457 | 0.15 | 13.7 | 8.6554 | 13.06
41219.0833 | 0 | 0 | 98405.7 | 3.813 | 4.508 | 0.15 | 13.7 | 9.2882 | 13.06
41219.125 | 0 | 0 | 98405.7 | 3.774 | 4.618 | 0.15 | 13.7 | 10.3255 | 13.06
41219.1667 | 0 | 0 | 98405.7 | 3.524 | 4.629 | 0.15 | 13.7 | 10.1699 | 13.06
41219.2083 | 0 | 0 | 98405.7 | 3.036 | 4.508 | 0.15 | 13.7 | 9.3712 | 13.06
41219.25 | 0 | 0 | 98405.7 | 2.648 | 4.377 | 0.15 | 13.7 | 8.8421 | 13.06
41219.2917 | 22 | 21 | 98405.7 | 2.611 | 4.385 | 0.15 | 13.7 | 8.4791 | 13.06
41219.3333 | 59 | 54 | 98405.7 | 3.379 | 4.739 | 0.15 | 13.7 | 9.0911 | 13.06
41219.375 | 101 | 230 | 98405.7 | 4.827 | 5.098 | 0.15 | 13.7 | 10.4811 | 13.06
41219.4167 | 119 | 172 | 98405.7 | 6.441 | 5.432 | 0.15 | 13.7 | 12.0579 | 13.06
41219.4583 | 110 | 70 | 98405.7 | 7.525 | 5.709 | 0.15 | 13.7 | 13.1678 | 13.06
41219.5 | 90 | 44 | 98405.7 | 8.027 | 6.065 | 0.15 | 13.7 | 13.9977 | 13.06
41219.5417 | 71 | 47 | 98405.7 | 8.05 | 6.302 | 0.15 | 13.7 | 14.3711 | 13.06
41219.5833 | 38 | 33 | 98405.7 | 7.468 | 6.472 | 0.15 | 13.7 | 13.6865 | 13.06
41219.625 | 4 | 2 | 98405.7 | 6.667 | 6.644 | 0.15 | 13.7 | 13.6139 | 13.06
41219.6667 | 0 | 0 | 98405.7 | 6.208 | 6.868 | 0.15 | 13.7 | 13.2197 | 13.06
41219.7083 | 0 | 0 | 98405.7 | 5.966 | 7.072 | 0.15 | 13.7 | 13.4686 | 13.06
41219.75 | 0 | 0 | 98405.7 | 5.751 | 7.373 | 0.15 | 13.7 | 13.479 | 13.06
41219.7917 | 0 | 0 | 98405.7 | 5.334 | 7.842 | 0.15 | 13.7 | 13.396 | 13.06
41219.8333 | 0 | 0 | 98405.7 | 4.879 | 8.344 | 0.15 | 13.7 | 13.3027 | 13.06
41219.875 | 0 | 0 | 98405.7 | 5.023 | 8.457 | 0.15 | 13.7 | 13.1159 | 13.06
41219.9167 | 0 | 0 | 98405.7 | 5.676 | 8.1 | 0.15 | 13.7 | 12.7321 | 13.06
41219.9583 | 0 | 0 | 98405.7 | 6.539 | 7.696 | 0.15 | 13.7 | 12.6491 | 13.06
41220 | 0 | 0 | 98405.7 | 7.278 | 7.082 | 0.15 | 13.7 | 12.784 | 13.06
41220.0417 | 0 | 0 | 98405.7 | 7.75 | 6.697 | 0.15 | 13.7 | 12.8566 | 13.06
41220.0833 | 0 | 0 | 98405.7 | 7.54 | 6.542 | 0.15 | 13.7 | 13.0018 | 13.06
41220.125 | 0 | 0 | 98405.7 | 7.203 | 6.252 | 0.15 | 13.7 | 13.1782 | 13.06
41220.1667 | 0 | 0 | 98405.7 | 7.124 | 6.241 | 0.15 | 13.7 | 13.3649 | 13.06
41220.2083 | 0 | 0 | 98405.7 | 7.265 | 6.298 | 0.15 | 13.7 | 13.4997 | 13.06
41220.25 | 0 | 0 | 98405.7 | 7.214 | 6.246 | 0.15 | 13.7 | 13.6657 | 13.06
41220.2917 | 17 | 11 | 98405.7 | 7.42 | 6.187 | 0.15 | 13.7 | 13.8213 | 13.06
41220.3333 | 42 | 15 | 98405.7 | 8.004 | 6.13 | 0.15 | 13.7 | 13.9977 | 13.06
41220.375 | 68 | 20 | 98405.7 | 8.746 | 6.006 | 0.15 | 13.7 | 14.174 | 13.06
41220.4167 | 84 | 26 | 98405.7 | 9.538 | 5.899 | 0.15 | 13.7 | 14.2674 | 13.06
41220.4583 | 124 | 172 | 98405.7 | 10.71 | 6.357 | 0.15 | 13.7 | 14.4437 | 13.06
41220.5 | 114 | 248 | 98405.7 | 11.46 | 6.728 | 0.15 | 13.7 | 14.5267 | 13.06
41220.5417 | 63 | 34 | 98405.7 | 11.076 | 6.778 | 0.15 | 13.7 | 14.4333 | 13.06
41220.5833 | 34 | 26 | 98405.7 | 10.217 | 7.178 | 0.15 | 13.7 | 14.2155 | 13.06
41220.625 | 7 | 12 | 98405.7 | 9.155 | 7.462 | 0.15 | 13.7 | 13.9562 | 13.06
41220.6667 | 0 | 0 | 98405.7 | 8.532 | 7.432 | 0.15 | 13.7 | 13.9043 | 13.06
41220.7083 | 0 | 0 | 98405.7 | 8.195 | 7.43 | 0.15 | 13.7 | 13.6865 | 13.06
41220.75 | 0 | 0 | 98405.7 | 7.884 | 7.193 | 0.15 | 13.7 | 13.9354 | 13.06
41220.7917 | 0 | 0 | 98405.7 | 7.76 | 7.036 | 0.15 | 13.7 | 14.091 | 13.06
41220.8333 | 0 | 0 | 98405.7 | 7.853 | 7.119 | 0.15 | 13.7 | 14.2051 | 13.06
41220.875 | 0 | 0 | 98405.7 | 7.858 | 6.98 | 0.15 | 13.7 | 14.2777 | 13.06
41220.9167 | 0 | 0 | 98405.7 | 7.763 | 6.883 | 0.15 | 13.7 | 14.4126 | 13.06
41220.9583 | 0 | 0 | 98405.7 | 7.542 | 6.711 | 0.15 | 13.7 | 14.2363 | 13.06
41221 | 0 | 0 | 98405.7 | 7.33 | 6.696 | 0.15 | 13.7 | 14.2674 | 13.06
41221.0417 | 0 | 0 | 98405.7 | 7.1 | 6.564 | 0.15 | 13.7 | 14.1325 | 13.06
41221.0833 | 0 | 0 | 98405.7 | 7.057 | 6.537 | 0.15 | 13.7 | 14.0599 | 13.06
41221.125 | 0 | 0 | 98405.7 | 7.184 | 6.759 | 0.15 | 13.7 | 13.9562 | 13.06
41221.1667 | 0 | 0 | 98405.7 | 7.261 | 6.875 | 0.15 | 13.7 | 13.9354 | 13.06
41221.2083 | 0 | 0 | 98405.7 | 7.283 | 6.938 | 0.15 | 13.7 | 13.9458 | 13.06
41221.25 | 0 | 0 | 98405.7 | 7.336 | 7.025 | 0.15 | 13.7 | 13.8939 | 13.06
41221.2917 | 14 | 6 | 98405.7 | 7.604 | 7.162 | 0.15 | 13.7 | 13.8732 | 13.06
41221.3333 | 43 | 13 | 98405.7 | 8.238 | 7.295 | 0.15 | 13.7 | 13.9147 | 13.06
41221.375 | 52 | 8 | 98405.7 | 8.691 | 7.378 | 0.15 | 13.7 | 13.9562 | 13.06
41221.4167 | 64 | 9 | 98405.7 | 9.065 | 7.461 | 0.15 | 13.7 | 14.008 | 13.06
41221.4583 | 59 | 7 | 98405.7 | 9.278 | 7.293 | 0.15 | 13.7 | 14.2674 | 13.06
41221.5 | 84 | 27 | 98405.7 | 9.573 | 7.167 | 0.15 | 13.7 | 14.3815 | 13.06
41221.5417 | 65 | 30 | 98405.7 | 9.617 | 7.077 | 0.15 | 13.7 | 14.5371 | 13.06
41221.5833 | 30 | 16 | 98405.7 | 9.271 | 6.874 | 0.15 | 13.7 | 14.5163 | 13.06
41221.625 | 4 | 4 | 98405.7 | 8.727 | 6.602 | 0.15 | 13.7 | 14.3711 | 13.06
41221.6667 | 0 | 0 | 98405.7 | 8.291 | 6.441 | 0.15 | 13.7 | 14.257 | 13.06
41221.7083 | 0 | 0 | 98405.7 | 7.923 | 6.323 | 0.15 | 13.7 | 14.0392 | 13.06
41221.75 | 0 | 0 | 98405.7 | 7.652 | 6.139 | 0.15 | 13.7 | 13.9562 | 13.06
41221.7917 | 0 | 0 | 98405.7 | 7.467 | 6.033 | 0.15 | 13.7 | 13.8939 | 13.06
41221.8333 | 0 | 0 | 98405.7 | 7.467 | 6.042 | 0.15 | 13.7 | 13.8109 | 13.06
41221.875 | 0 | 0 | 98405.7 | 7.565 | 5.972 | 0.15 | 13.7 | 13.6761 | 13.06
41221.9167 | 0 | 0 | 98405.7 | 7.62 | 5.907 | 0.15 | 13.7 | 13.2923 | 13.06
41221.9583 | 0 | 0 | 98405.7 | 7.509 | 5.844 | 0.15 | 13.7 | 13.3441 | 13.06
41222 | 0 | 0 | 98405.7 | 7.389 | 5.731 | 0.15 | 13.7 | 13.4064 | 13.06
41222.0417 | 0 | 0 | 98405.7 | 7.26 | 5.478 | 0.15 | 13.7 | 13.4375 | 13.06
41222.0833 | 0 | 0 | 98405.7 | 7.145 | 5.35 | 0.15 | 13.7 | 13.3649 | 13.06
41222.125 | 0 | 0 | 98405.7 | 7.028 | 5.203 | 0.15 | 13.7 | 13.2508 | 13.06
41222.1667 | 0 | 0 | 98405.7 | 6.611 | 4.852 | 0.15 | 13.7 | 13.2819 | 13.06
41222.2083 | 0 | 0 | 98405.7 | 6.302 | 4.778 | 0.15 | 13.7 | 13.3027 | 13.06
41222.25 | 0 | 0 | 98405.7 | 6.164 | 4.724 | 0.15 | 13.7 | 13.3234 | 13.06
41222.2917 | 9 | 3 | 98405.7 | 6.112 | 4.478 | 0.15 | 13.7 | 13.5205 | 13.06
41222.3333 | 25 | 4 | 98405.7 | 6.37 | 4.324 | 0.15 | 13.7 | 13.6968 | 13.06
41222.375 | 47 | 8 | 98405.7 | 6.99 | 4.385 | 0.15 | 13.7 | 13.9873 | 13.06
41222.4167 | 89 | 32 | 98405.7 | 7.912 | 4.428 | 0.15 | 13.7 | 14.34 | 13.06
41222.4583 | 114 | 95 | 98405.7 | 8.991 | 4.551 | 0.15 | 13.7 | 14.4956 | 13.06
41222.5 | 108 | 154 | 98405.7 | 9.769 | 4.717 | 0.15 | 13.7 | 14.8275 | 13.06
41222.5417 | 82 | 147 | 98405.7 | 9.961 | 4.544 | 0.15 | 13.7 | 14.9416 | 13.06
41222.5833 | 41 | 73 | 98405.7 | 9.314 | 4.235 | 0.15 | 13.7 | 15.1491 | 13.06
41222.625 | 6 | 11 | 98405.7 | 7.765 | 4.217 | 0.15 | 13.7 | 14.8379 | 13.06
41222.6667 | 0 | 0 | 98405.7 | 6.614 | 4.337 | 0.15 | 13.7 | 14.4022 | 13.06
41222.7083 | 0 | 0 | 98405.7 | 5.983 | 4.472 | 0.15 | 13.7 | 14.3711 | 13.06
41222.75 | 0 | 0 | 98405.7 | 6.027 | 4.613 | 0.15 | 13.7 | 14.34 | 13.06
41222.7917 | 0 | 0 | 98405.7 | 6.434 | 4.829 | 0.15 | 13.7 | 14.1533 | 13.06
41222.8333 | 0 | 0 | 98405.7 | 6.414 | 5.013 | 0.15 | 13.7 | 13.8421 | 13.06
41222.875 | 0 | 0 | 98405.7 | 5.888 | 4.913 | 0.15 | 13.7 | 13.7695 | 13.06
41222.9167 | 0 | 0 | 98405.7 | 5.611 | 4.917 | 0.15 | 13.7 | 13.6865 | 13.06
41222.9583 | 0 | 0 | 98405.7 | 5.446 | 5.001 | 0.15 | 13.7 | 13.645 | 13.06
41223 | 0 | 0 | 98405.7 | 5.268 | 5.049 | 0.15 | 13.7 | 13.8213 | 13.06
41223.0417 | 0 | 0 | 98405.7 | 4.617 | 4.985 | 0.15 | 13.7 | 14.008 | 13.06
41223.0833 | 0 | 0 | 98405.7 | 4.136 | 5.123 | 0.15 | 13.7 | 13.5309 | 13.06
41223.125 | 0 | 0 | 98405.7 | 3.634 | 5.165 | 0.15 | 13.7 | 13.4583 | 13.06
41223.1667 | 0 | 0 | 98405.7 | 3.492 | 5.191 | 0.15 | 13.7 | 13.562 | 13.06
41223.2083 | 0 | 0 | 98405.7 | 3.481 | 5.11 | 0.15 | 13.7 | 13.5827 | 13.06
41223.25 | 0 | 0 | 98405.7 | 3.59 | 4.834 | 0.15 | 13.7 | 13.6139 | 13.06
41223.2917 | 11 | 4 | 98405.7 | 3.912 | 4.746 | 0.15 | 13.7 | 13.8628 | 13.06
41223.3333 | 30 | 5 | 98405.7 | 4.853 | 4.784 | 0.15 | 13.7 | 14.1014 | 13.06
41223.375 | 50 | 7 | 98405.7 | 5.87 | 4.534 | 0.15 | 13.7 | 14.4852 | 13.06
41223.4167 | 68 | 10 | 98405.7 | 6.873 | 4.335 | 0.15 | 13.7 | 14.9416 | 13.06
41223.4583 | 64 | 8 | 98405.7 | 7.59 | 4.396 | 0.15 | 13.7 | 15.1595 | 13.06
41223.5 | 46 | 5 | 98405.7 | 7.645 | 4.343 | 0.15 | 13.7 | 15.5952 | 13.06
41223.5417 | 28 | 3 | 98405.7 | 7.418 | 4.47 | 0.15 | 13.7 | 16.2383 | 13.06
41223.5833 | 12 | 2 | 98405.7 | 7.039 | 4.558 | 0.15 | 13.7 | 16.1968 | 13.06
41223.625 | 2 | 0 | 98405.7 | 6.817 | 4.715 | 0.15 | 13.7 | 16.1553 | 13.06
41223.6667 | 0 | 0 | 98405.7 | 7.022 | 4.845 | 0.15 | 13.7 | 15.8337 | 13.06
41223.7083 | 0 | 0 | 98405.7 | 7.29 | 4.807 | 0.15 | 13.7 | 15.3669 | 13.06
41223.75 | 0 | 0 | 98405.7 | 7.389 | 4.537 | 0.15 | 13.7 | 15.2321 | 13.06
41223.7917 | 0 | 0 | 98405.7 | 7.359 | 4.72 | 0.15 | 13.7 | 15.3462 | 13.06
41223.8333 | 0 | 0 | 98405.7 | 7.518 | 4.878 | 0.15 | 13.7 | 15.118 | 13.06
41223.875 | 0 | 0 | 98405.7 | 7.391 | 4.593 | 0.15 | 13.7 | 15.1802 | 13.06
41223.9167 | 0 | 0 | 98405.7 | 7.256 | 4.576 | 0.15 | 13.7 | 15.2736 | 13.06
41223.9583 | 0 | 0 | 98405.7 | 7.18 | 4.723 | 0.15 | 13.7 | 15.0972 | 13.06
41224 | 0 | 0 | 98405.7 | 7.16 | 4.549 | 0.15 | 13.7 | 15.3669 | 13.06
41224.0417 | 0 | 0 | 98405.7 | 7.048 | 4.398 | 0.15 | 13.7 | 15.1802 | 13.06
41224.0833 | 0 | 0 | 98405.7 | 7.055 | 4.486 | 0.15 | 13.7 | 14.9105 | 13.06
41224.125 | 0 | 0 | 98405.7 | 7.186 | 4.671 | 0.15 | 13.7 | 14.3815 | 13.06
41224.1667 | 0 | 0 | 98405.7 | 7.279 | 4.858 | 0.15 | 13.7 | 14.1221 | 13.06
41224.2083 | 0 | 0 | 98405.7 | 7.383 | 4.94 | 0.15 | 13.7 | 13.9769 | 13.06
41224.25 | 0 | 0 | 98405.7 | 7.67 | 5.04 | 0.15 | 13.7 | 13.6968 | 13.06
41224.2917 | 7 | 2 | 98405.7 | 8.262 | 5.35 | 0.15 | 13.7 | 13.4686 | 13.06
41224.3333 | 33 | 11 | 98405.7 | 8.96 | 5.742 | 0.15 | 13.7 | 13.396 | 13.06
41224.375 | 86 | 86 | 98405.7 | 9.486 | 5.861 | 0.15 | 13.7 | 13.6657 | 13.06
41224.4167 | 108 | 191 | 98405.7 | 9.84 | 5.813 | 0.15 | 13.7 | 13.8524 | 13.06
41224.4583 | 110 | 247 | 98405.7 | 10.121 | 5.734 | 0.15 | 13.7 | 13.9769 | 13.06
41224.5 | 97 | 378 | 98405.7 | 10.362 | 5.428 | 0.15 | 13.7 | 14.506 | 13.06
41224.5417 | 77 | 206 | 98405.7 | 10.126 | 4.729 | 0.15 | 13.7 | 14.8794 | 13.06
41224.5833 | 40 | 109 | 98405.7 | 8.968 | 3.982 | 0.15 | 13.7 | 15.2528 | 13.06
41224.625 | 6 | 20 | 98405.7 | 6.733 | 3.951 | 0.15 | 13.7 | 15.1387 | 13.06
41224.6667 | 0 | 0 | 98405.7 | 6.15 | 4.271 | 0.15 | 13.7 | 14.4956 | 13.06
41224.7083 | 0 | 0 | 98405.7 | 5.509 | 4.595 | 0.15 | 13.7 | 12.7321 | 13.06
41224.75 | 0 | 0 | 98405.7 | 5.132 | 4.743 | 0.15 | 13.7 | 11.8504 | 13.06
41224.7917 | 0 | 0 | 98405.7 | 5.354 | 4.869 | 0.15 | 13.7 | 11.0516 | 13.06
41224.8333 | 0 | 0 | 98405.7 | 5.185 | 4.914 | 0.15 | 13.7 | 11.9334 | 13.06
41224.875 | 0 | 0 | 98405.7 | 4.954 | 4.948 | 0.15 | 13.7 | 11.8193 | 13.06
41224.9167 | 0 | 0 | 98405.7 | 4.954 | 4.986 | 0.15 | 13.7 | 10.6263 | 13.06
41224.9583 | 0 | 0 | 98405.7 | 4.859 | 4.896 | 0.15 | 13.7 | 10.9583 | 13.06
41225 | 0 | 0 | 98405.7 | 4.704 | 4.991 | 0.15 | 13.7 | 10.3359 | 13.06
41225.0417 | 0 | 0 | 98405.7 | 4.722 | 5.065 | 0.15 | 13.7 | 10.2633 | 13.06
41225.0833 | 0 | 0 | 98405.7 | 4.913 | 5.15 | 0.15 | 13.7 | 11.2902 | 13.06
41225.125 | 0 | 0 | 98405.7 | 5.119 | 5.198 | 0.15 | 13.7 | 11.7259 | 13.06
41225.1667 | 0 | 0 | 98405.7 | 5.115 | 5.188 | 0.15 | 13.7 | 11.9541 | 13.06
41225.2083 | 0 | 0 | 98405.7 | 5 | 5.14 | 0.15 | 13.7 | 12.1097 | 13.06
41225.25 | 0 | 0 | 98405.7 | 4.956 | 5.15 | 0.15 | 13.7 | 12.0579 | 13.06
41225.2917 | 5 | 1 | 98405.7 | 4.981 | 5.159 | 0.15 | 13.7 | 11.8815 | 13.06
41225.3333 | 17 | 2 | 98405.7 | 5.069 | 5.232 | 0.15 | 13.7 | 11.9126 | 13.06
41225.375 | 35 | 4 | 98405.7 | 5.423 | 5.217 | 0.15 | 13.7 | 12.089 | 13.06
41225.4167 | 59 | 8 | 98405.7 | 6.068 | 5.158 | 0.15 | 13.7 | 12.6388 | 13.06
41225.4583 | 61 | 8 | 98405.7 | 6.787 | 5.111 | 0.15 | 13.7 | 13.1159 | 13.06
41225.5 | 61 | 13 | 98405.7 | 7.389 | 5.042 | 0.15 | 13.7 | 13.6761 | 13.06
41225.5417 | 68 | 45 | 98405.7 | 7.798 | 4.882 | 0.15 | 13.7 | 14.2985 | 13.06
41225.5833 | 34 | 36 | 98405.7 | 7.553 | 4.523 | 0.15 | 13.7 | 14.1118 | 13.06
41225.625 | 3 | 4 | 98405.7 | 6.647 | 4.356 | 0.15 | 13.7 | 13.9665 | 13.06
41225.6667 | 0 | 0 | 98405.7 | 5.963 | 4.34 | 0.15 | 13.7 | 13.2819 | 13.06
41225.7083 | 0 | 0 | 98405.7 | 5.291 | 4.253 | 0.15 | 13.7 | 11.9645 | 13.06
41225.75 | 0 | 0 | 98405.7 | 4.533 | 4.192 | 0.15 | 13.7 | 11.3006 | 13.06
41225.7917 | 0 | 0 | 98405.7 | 4.065 | 4.2 | 0.15 | 13.7 | 11.4251 | 13.06
41225.8333 | 0 | 0 | 98405.7 | 3.759 | 4.151 | 0.15 | 13.7 | 11.1969 | 13.06
41225.875 | 0 | 0 | 98405.7 | 3.688 | 4.142 | 0.15 | 13.7 | 11.0724 | 13.06
41225.9167 | 0 | 0 | 98405.7 | 3.834 | 4.29 | 0.15 | 13.7 | 11.0931 | 13.06
41225.9583 | 0 | 0 | 98405.7 | 3.653 | 4.27 | 0.15 | 13.7 | 10.8442 | 13.06
41226 | 0 | 0 | 98405.7 | 3.504 | 4.241 | 0.15 | 13.7 | 10.7716 | 13.06
41226.0417 | 0 | 0 | 98405.7 | 3.206 | 4.148 | 0.15 | 13.7 | 10.9479 | 13.06
41226.0833 | 0 | 0 | 98405.7 | 2.891 | 4.024 | 0.15 | 13.7 | 11.228 | 13.06
41226.125 | 0 | 0 | 98405.7 | 2.688 | 4.006 | 0.15 | 13.7 | 11.3213 | 13.06
41226.1667 | 0 | 0 | 98405.7 | 2.573 | 4.109 | 0.15 | 13.7 | 11.2799 | 13.06
41226.2083 | 0 | 0 | 98405.7 | 2.509 | 4.278 | 0.15 | 13.7 | 11.2487 | 13.06
41226.25 | 0 | 0 | 98405.7 | 2.607 | 4.428 | 0.15 | 13.7 | 11.2384 | 13.06
41226.2917 | 9 | 5 | 98405.7 | 2.796 | 4.526 | 0.15 | 13.7 | 11.394 | 13.06
41226.3333 | 54 | 66 | 98405.7 | 3.531 | 4.654 | 0.15 | 13.7 | 11.5496 | 13.06
41226.375 | 87 | 125 | 98405.7 | 4.926 | 4.672 | 0.15 | 13.7 | 11.7363 | 13.06
41226.4167 | 108 | 155 | 98405.7 | 6.591 | 4.612 | 0.15 | 13.7 | 12.006 | 13.06
41226.4583 | 104 | 86 | 98405.7 | 7.551 | 4.595 | 0.15 | 13.7 | 12.4105 | 13.06
41226.5 | 85 | 51 | 98405.7 | 8.101 | 4.489 | 0.15 | 13.7 | 12.784 | 13.06
41226.5417 | 57 | 32 | 98405.7 | 8.224 | 4.422 | 0.15 | 13.7 | 13.1056 | 13.06
41226.5833 | 24 | 16 | 98405.7 | 7.698 | 4.27 | 0.15 | 13.7 | 13.313 | 13.06
41226.625 | 2 | 1 | 98405.7 | 7.023 | 4.451 | 0.15 | 13.7 | 13.4168 | 13.06
41226.6667 | 0 | 0 | 98405.7 | 7.082 | 4.625 | 0.15 | 13.7 | 13.479 | 13.06
41226.7083 | 0 | 0 | 98405.7 | 6.961 | 4.531 | 0.15 | 13.7 | 13.5516 | 13.06
41226.75 | 0 | 0 | 98405.7 | 6.875 | 4.602 | 0.15 | 13.7 | 13.5101 | 13.06
41226.7917 | 0 | 0 | 98405.7 | 6.724 | 4.517 | 0.15 | 13.7 | 13.5931 | 13.06
41226.8333 | 0 | 0 | 98405.7 | 6.557 | 4.359 | 0.15 | 13.7 | 13.7072 | 13.06
41226.875 | 0 | 0 | 98405.7 | 6.363 | 4.256 | 0.15 | 13.7 | 13.7487 | 13.06
41226.9167 | 0 | 0 | 98405.7 | 6.193 | 4.142 | 0.15 | 13.7 | 13.7176 | 13.06
41226.9583 | 0 | 0 | 98405.7 | 6.031 | 4.109 | 0.15 | 13.7 | 13.5827 | 13.06
41227 | 0 | 0 | 98405.7 | 5.861 | 4.027 | 0.15 | 13.7 | 13.4168 | 13.06
41227.0417 | 0 | 0 | 98405.7 | 5.601 | 3.913 | 0.15 | 13.7 | 13.2197 | 13.06
41227.0833 | 0 | 0 | 98405.7 | 5.304 | 3.836 | 0.15 | 13.7 | 12.8462 | 13.06
41227.125 | 0 | 0 | 98405.7 | 4.983 | 3.687 | 0.15 | 13.7 | 12.6595 | 13.06
41227.1667 | 0 | 0 | 98405.7 | 4.897 | 3.563 | 0.15 | 13.7 | 12.0993 | 13.06
41227.2083 | 0 | 0 | 98405.7 | 4.956 | 3.428 | 0.15 | 13.7 | 10.7301 | 13.06
41227.25 | 0 | 0 | 98405.7 | 4.959 | 3.306 | 0.15 | 13.7 | 10.1284 | 13.06
41227.2917 | 7 | 3 | 98405.7 | 5.126 | 3.305 | 0.15 | 13.7 | 10.5745 | 13.06
41227.3333 | 32 | 9 | 98405.7 | 5.71 | 3.475 | 0.15 | 13.7 | 10.6886 | 13.06
41227.375 | 58 | 16 | 98405.7 | 6.338 | 3.442 | 0.15 | 13.7 | 11.8711 | 13.06
41227.4167 | 72 | 18 | 98405.7 | 7.134 | 3.377 | 0.15 | 13.7 | 13.1056 | 13.06
41227.4583 | 78 | 21 | 98405.7 | 7.983 | 3.358 | 0.15 | 13.7 | 13.8836 | 13.06
41227.5 | 73 | 25 | 98405.7 | 8.678 | 3.275 | 0.15 | 13.7 | 14.8068 | 13.06
41227.5417 | 52 | 21 | 98405.7 | 8.941 | 3.066 | 0.15 | 13.7 | 15.201 | 13.06
41227.5833 | 23 | 14 | 98405.7 | 8.358 | 2.826 | 0.15 | 13.7 | 15.3047 | 13.06
41227.625 | 2 | 2 | 98405.7 | 7.206 | 3 | 0.15 | 13.7 | 15.4499 | 13.06
41227.6667 | 0 | 0 | 98405.7 | 5.88 | 3.257 | 0.15 | 13.7 | 13.9665 | 13.06
41227.7083 | 0 | 0 | 98405.7 | 4.674 | 3.503 | 0.15 | 13.7 | 11.8193 | 13.06
41227.75 | 0 | 0 | 98405.7 | 3.916 | 3.671 | 0.15 | 13.7 | 11.6844 | 13.06
41227.7917 | 0 | 0 | 98405.7 | 3.17 | 3.787 | 0.15 | 13.7 | 10.7923 | 13.06
41227.8333 | 0 | 0 | 98405.7 | 2.422 | 3.845 | 0.15 | 13.7 | 10.6989 | 13.06
41227.875 | 0 | 0 | 98405.7 | 2.211 | 3.839 | 0.15 | 13.7 | 10.5848 | 13.06
41227.9167 | 0 | 0 | 98405.7 | 2.492 | 3.885 | 0.15 | 13.7 | 10.9998 | 13.06
41227.9583 | 0 | 0 | 98405.7 | 2.459 | 3.638 | 0.15 | 13.7 | 11.4873 | 13.06
41228 | 0 | 0 | 98405.7 | 2.267 | 3.36 | 0.15 | 13.7 | 11.6014 | 13.06
41228.0417 | 0 | 0 | 98405.7 | 2.024 | 3.086 | 0.15 | 13.7 | 11.4769 | 13.06
41228.0833 | 0 | 0 | 98405.7 | 1.789 | 2.839 | 0.15 | 13.7 | 11.3836 | 13.06
41228.125 | 0 | 0 | 98405.7 | 1.627 | 2.653 | 0.15 | 13.7 | 11.2902 | 13.06
41228.1667 | 0 | 0 | 98405.7 | 1.562 | 2.568 | 0.15 | 13.7 | 11.228 | 13.06
41228.2083 | 0 | 0 | 98405.7 | 1.487 | 2.58 | 0.15 | 13.7 | 11.1969 | 13.06
41228.25 | 0 | 0 | 98405.7 | 1.356 | 2.738 | 0.15 | 13.7 | 11.1554 | 13.06
41228.2917 | 10 | 12 | 98405.7 | 1.314 | 2.903 | 0.15 | 13.7 | 10.9168 | 13.06
41228.3333 | 42 | 44 | 98405.7 | 1.771 | 2.923 | 0.15 | 13.7 | 10.7923 | 13.06
41228.375 | 79 | 151 | 98405.7 | 3.003 | 2.818 | 0.15 | 13.7 | 10.896 | 13.06
41228.4167 | 89 | 396 | 98405.7 | 4.416 | 2.777 | 0.15 | 13.7 | 10.9998 | 13.06
41228.4583 | 87 | 473 | 98405.7 | 5.544 | 2.751 | 0.15 | 13.7 | 11.0931 | 13.06
41228.5 | 80 | 485 | 98405.7 | 6.3 | 2.757 | 0.15 | 13.7 | 11.228 | 13.06
41228.5417 | 64 | 425 | 98405.7 | 6.475 | 2.753 | 0.15 | 13.7 | 11.3006 | 13.06
41228.5833 | 37 | 265 | 98405.7 | 5.525 | 2.6 | 0.15 | 13.7 | 11.2072 | 13.06
41228.625 | 4 | 21 | 98405.7 | 3.481 | 2.844 | 0.15 | 13.7 | 11.0828 | 13.06
41228.6667 | 0 | 0 | 98405.7 | 2.496 | 2.995 | 0.15 | 13.7 | 11.0516 | 13.06
41228.7083 | 0 | 0 | 98405.7 | 1.828 | 3.065 | 0.15 | 13.7 | 11.0724 | 13.06
41228.75 | 0 | 0 | 98405.7 | 1.207 | 3.122 | 0.15 | 13.7 | 11.1865 | 13.06
41228.7917 | 0 | 0 | 98405.7 | 0.68 | 3.193 | 0.15 | 13.7 | 11.2487 | 13.06
41228.8333 | 0 | 0 | 98405.7 | 0.291 | 3.274 | 0.15 | 13.7 | 11.1761 | 13.06
41228.875 | 0 | 0 | 98405.7 | -0.121 | 3.276 | 0.15 | 13.7 | 11.1243 | 13.06
41228.9167 | 0 | 0 | 98405.7 | -0.258 | 3.258 | 0.15 | 13.7 | 11.062 | 13.06
41228.9583 | 0 | 0 | 98405.7 | -0.075 | 3.431 | 0.15 | 13.7 | 10.979 | 13.06
41229 | 0 | 0 | 98405.7 | -0.272 | 3.494 | 0.15 | 13.7 | 10.8857 | 13.06
41229.0417 | 0 | 0 | 98405.7 | -0.732 | 3.493 | 0.15 | 13.7 | 10.8442 | 13.06
41229.0833 | 0 | 0 | 98405.7 | -1.051 | 3.505 | 0.15 | 13.7 | 10.8234 | 13.06
41229.125 | 0 | 0 | 98405.7 | -1.182 | 3.56 | 0.15 | 13.7 | 10.7508 | 13.06
41229.1667 | 0 | 0 | 98405.7 | -1.348 | 3.563 | 0.15 | 13.7 | 10.6367 | 13.06
41229.2083 | 0 | 0 | 98405.7 | -1.461 | 3.601 | 0.15 | 13.7 | 10.5433 | 13.06
41229.25 | 0 | 0 | 98405.7 | -1.73 | 3.72 | 0.15 | 13.7 | 10.5019 | 13.06
41229.2917 | 12 | 30 | 98405.7 | -1.675 | 3.856 | 0.15 | 13.7 | 10.4707 | 13.06
41229.3333 | 47 | 90 | 98405.7 | -1.237 | 4.022 | 0.15 | 13.7 | 10.4811 | 13.06
41229.375 | 78 | 173 | 98405.7 | -0.669 | 4 | 0.15 | 13.7 | 10.5952 | 13.06
41229.4167 | 94 | 250 | 98405.7 | -0.073 | 3.953 | 0.15 | 13.7 | 10.7819 | 13.06
41229.4583 | 97 | 288 | 98405.7 | 0.432 | 3.9 | 0.15 | 13.7 | 10.979 | 13.06
41229.5 | 85 | 320 | 98405.7 | 0.85 | 3.883 | 0.15 | 13.7 | 11.2176 | 13.06
41229.5417 | 62 | 482 | 98405.7 | 1.162 | 3.845 | 0.15 | 13.7 | 11.3836 | 13.06
41229.5833 | 35 | 336 | 98405.7 | 0.585 | 3.486 | 0.15 | 13.7 | 11.4147 | 13.06
41229.625 | 3 | 22 | 98405.7 | -1.642 | 3.356 | 0.15 | 13.7 | 11.2176 | 13.06
41229.6667 | 0 | 0 | 98405.7 | -1.864 | 3.544 | 0.15 | 13.7 | 10.6886 | 13.06
41229.7083 | 0 | 0 | 98405.7 | -1.597 | 3.72 | 0.15 | 13.7 | 10.2218 | 13.06
41229.75 | 0 | 0 | 98405.7 | -1.515 | 3.809 | 0.15 | 13.7 | 10.1803 | 13.06
41229.7917 | 0 | 0 | 98405.7 | -1.509 | 3.873 | 0.15 | 13.7 | 10.2321 | 13.06
41229.8333 | 0 | 0 | 98405.7 | -1.545 | 3.852 | 0.15 | 13.7 | 10.1388 | 13.06
41229.875 | 0 | 0 | 98405.7 | -1.584 | 3.794 | 0.15 | 13.7 | 10.2529 | 13.06
41229.9167 | 0 | 0 | 98405.7 | -1.743 | 3.74 | 0.15 | 13.7 | 10.2114 | 13.06
41229.9583 | 0 | 0 | 98405.7 | -1.788 | 3.783 | 0.15 | 13.7 | 10.0869 | 13.06
41230 | 0 | 0 | 98405.7 | -1.548 | 3.89 | 0.15 | 13.7 | 10.1803 | 13.06
41230.0417 | 0 | 0 | 98405.7 | -1.39 | 3.951 | 0.15 | 13.7 | 10.0973 | 13.06
41230.0833 | 0 | 0 | 98405.7 | -1.313 | 4.009 | 0.15 | 13.7 | 10.1595 | 13.06
41230.125 | 0 | 0 | 98405.7 | -1.455 | 4.001 | 0.15 | 13.7 | 10.201 | 13.06
41230.1667 | 0 | 0 | 98405.7 | -1.513 | 4.12 | 0.15 | 13.7 | 10.1595 | 13.06
41230.2083 | 0 | 0 | 98405.7 | -1.437 | 4.222 | 0.15 | 13.7 | 10.1077 | 13.06
41230.25 | 0 | 0 | 98405.7 | -1.454 | 4.231 | 0.15 | 13.7 | 10.0662 | 13.06
41230.2917 | 9 | 15 | 98405.7 | -1.444 | 4.33 | 0.15 | 13.7 | 10.118 | 13.06
41230.3333 | 42 | 54 | 98405.7 | -0.87 | 4.426 | 0.15 | 13.7 | 10.2633 | 13.06
41230.375 | 74 | 137 | 98405.7 | 0.434 | 4.696 | 0.15 | 13.7 | 10.7923 | 13.06
41230.4167 | 82 | 461 | 98405.7 | 1.953 | 4.786 | 0.15 | 13.7 | 11.394 | 13.06
41230.4583 | 78 | 567 | 98405.7 | 2.946 | 4.729 | 0.15 | 13.7 | 12.1097 | 13.06
41230.5 | 72 | 560 | 98405.7 | 3.522 | 4.642 | 0.15 | 13.7 | 12.6906 | 13.06
41230.5417 | 60 | 475 | 98405.7 | 3.575 | 4.5 | 0.15 | 13.7 | 13.313 | 13.06
41230.5833 | 34 | 298 | 98405.7 | 2.489 | 4.112 | 0.15 | 13.7 | 13.9769 | 13.06
41230.625 | 3 | 18 | 98405.7 | 0.064 | 4.181 | 0.15 | 13.7 | 14.1221 | 13.06
41230.6667 | 0 | 0 | 98405.7 | -0.426 | 4.437 | 0.15 | 13.7 | 13.9665 | 13.06
41230.7083 | 0 | 0 | 98405.7 | -0.565 | 4.452 | 0.15 | 13.7 | 13.5827 | 13.06
41230.75 | 0 | 0 | 98405.7 | -0.69 | 4.332 | 0.15 | 13.7 | 13.4271 | 13.06
41230.7917 | 0 | 0 | 98405.7 | -0.213 | 4.219 | 0.15 | 13.7 | 13.396 | 13.06
41230.8333 | 0 | 0 | 98405.7 | 0.398 | 4.124 | 0.15 | 13.7 | 13.23 | 13.06
41230.875 | 0 | 0 | 98405.7 | 0.477 | 3.815 | 0.15 | 13.7 | 13.1989 | 13.06
41230.9167 | 0 | 0 | 98405.7 | 0.591 | 3.677 | 0.15 | 13.7 | 13.1574 | 13.06
41230.9583 | 0 | 0 | 98405.7 | 0.899 | 3.704 | 0.15 | 13.7 | 13.1885 | 13.06
41231 | 0 | 0 | 98405.7 | 1.336 | 3.79 | 0.15 | 13.7 | 13.3338 | 13.06
41231.0417 | 0 | 0 | 98405.7 | 1.767 | 3.933 | 0.15 | 13.7 | 13.313 | 13.06
41231.0833 | 0 | 0 | 98405.7 | 2.298 | 3.985 | 0.15 | 13.7 | 13.2404 | 13.06
41231.125 | 0 | 0 | 98405.7 | 2.734 | 3.935 | 0.15 | 13.7 | 13.3753 | 13.06
41231.1667 | 0 | 0 | 98405.7 | 3.118 | 3.846 | 0.15 | 13.7 | 13.396 | 13.06
41231.2083 | 0 | 0 | 98405.7 | 3.473 | 3.941 | 0.15 | 13.7 | 13.4375 | 13.06
41231.25 | 0 | 0 | 98405.7 | 3.745 | 4.08 | 0.15 | 13.7 | 13.3649 | 13.06
41231.2917 | 2 | 1 | 98405.7 | 3.929 | 4.126 | 0.15 | 13.7 | 13.3027 | 13.06
41231.3333 | 16 | 2 | 98405.7 | 4.339 | 4.138 | 0.15 | 13.7 | 13.2715 | 13.06
41231.375 | 34 | 4 | 98405.7 | 4.932 | 4.022 | 0.15 | 13.7 | 13.2715 | 13.06
41231.4167 | 45 | 5 | 98405.7 | 5.57 | 3.798 | 0.15 | 13.7 | 13.313 | 13.06
41231.4583 | 47 | 5 | 98405.7 | 6.097 | 3.488 | 0.15 | 13.7 | 13.3649 | 13.06
41231.5 | 40 | 4 | 98405.7 | 6.423 | 3.274 | 0.15 | 13.7 | 13.3338 | 13.06
41231.5417 | 25 | 3 | 98405.7 | 6.34 | 3.342 | 0.15 | 13.7 | 13.3338 | 13.06
41231.5833 | 8 | 2 | 98405.7 | 5.853 | 3.584 | 0.15 | 13.7 | 13.4064 | 13.06
41231.625 | 0 | 0 | 98405.7 | 5.406 | 3.589 | 0.15 | 13.7 | 13.2819 | 13.06
41231.6667 | 0 | 0 | 98405.7 | 4.875 | 3.361 | 0.15 | 13.7 | 12.9811 | 13.06
41231.7083 | 0 | 0 | 98405.7 | 3.78 | 3.124 | 0.15 | 13.7 | 12.7944 | 13.06
41231.75 | 0 | 0 | 98405.7 | 3.266 | 2.99 | 0.15 | 13.7 | 12.4728 | 13.06
41231.7917 | 0 | 0 | 98405.7 | 2.775 | 2.976 | 0.15 | 13.7 | 11.1554 | 13.06
41231.8333 | 0 | 0 | 98405.7 | 2.507 | 3.03 | 0.15 | 13.7 | 10.4811 | 13.06
41231.875 | 0 | 0 | 98405.7 | 2.832 | 3.042 | 0.15 | 13.7 | 10.0662 | 13.06
41231.9167 | 0 | 0 | 98405.7 | 3.031 | 3.066 | 0.15 | 13.7 | 10.0247 | 13.06
41231.9583 | 0 | 0 | 98405.7 | 2.84 | 2.982 | 0.15 | 13.7 | 10.1699 | 13.06
41232 | 0 | 0 | 98405.7 | 2.585 | 2.866 | 0.15 | 13.7 | 10.4707 | 13.06
41232.0417 | 0 | 0 | 98405.7 | 2.409 | 2.786 | 0.15 | 13.7 | 10.2321 | 13.06
41232.0833 | 0 | 0 | 98405.7 | 2.209 | 2.796 | 0.15 | 13.7 | 10.8027 | 13.06
41232.125 | 0 | 0 | 98405.7 | 2.009 | 2.915 | 0.15 | 13.7 | 10.3774 | 13.06
41232.1667 | 0 | 0 | 98405.7 | 2.116 | 3.079 | 0.15 | 13.7 | 8.8525 | 13.06
41232.2083 | 0 | 0 | 98405.7 | 2.08 | 3.235 | 0.15 | 13.7 | 8.8629 | 13.06
41232.25 | 0 | 0 | 98405.7 | 2.087 | 3.427 | 0.15 | 13.7 | 8.8317 | 13.06
41232.2917 | 6 | 4 | 98405.7 | 2.231 | 3.748 | 0.15 | 13.7 | 9.2882 | 13.06
41232.3333 | 27 | 8 | 98405.7 | 2.754 | 4.083 | 0.15 | 13.7 | 11.0724 | 13.06
41232.375 | 48 | 12 | 98405.7 | 2.977 | 4.22 | 0.15 | 13.7 | 12.6491 | 13.06
41232.4167 | 69 | 20 | 98405.7 | 3.489 | 4.394 | 0.15 | 13.7 | 13.4064 | 13.06
41232.4583 | 76 | 25 | 98405.7 | 3.985 | 4.594 | 0.15 | 13.7 | 14.2155 | 13.06
41232.5 | 65 | 22 | 98405.7 | 4.346 | 4.734 | 0.15 | 13.7 | 14.9831 | 13.06
41232.5417 | 43 | 16 | 98405.7 | 4.615 | 4.781 | 0.15 | 13.7 | 15.1906 | 13.06
41232.5833 | 17 | 11 | 98405.7 | 4.814 | 4.643 | 0.15 | 13.7 | 15.3462 | 13.06
41232.625 | 1 | 1 | 98405.7 | 4.808 | 4.616 | 0.15 | 13.7 | 15.3358 | 13.06
41232.6667 | 0 | 0 | 98405.7 | 5.14 | 5.021 | 0.15 | 13.7 | 15.3773 | 13.06
41232.7083 | 0 | 0 | 98405.7 | 5.315 | 5.212 | 0.15 | 13.7 | 15.2943 | 13.06
41232.75 | 0 | 0 | 98405.7 | 5.255 | 5.088 | 0.15 | 13.7 | 14.7549 | 13.06
41232.7917 | 0 | 0 | 98405.7 | 5.24 | 5.156 | 0.15 | 13.7 | 14.257 | 13.06
41232.8333 | 0 | 0 | 98405.7 | 5.252 | 5.151 | 0.15 | 13.7 | 13.9665 | 13.06
41232.875 | 0 | 0 | 98405.7 | 5.284 | 5.068 | 0.15 | 13.7 | 13.8421 | 13.06
41232.9167 | 0 | 0 | 98405.7 | 5.122 | 4.89 | 0.15 | 13.7 | 13.6865 | 13.06
41232.9583 | 0 | 0 | 98405.7 | 4.948 | 4.868 | 0.15 | 13.7 | 13.3856 | 13.06
41233 | 0 | 0 | 98405.7 | 4.582 | 4.855 | 0.15 | 13.7 | 13.1782 | 13.06
41233.0417 | 0 | 0 | 98405.7 | 4.28 | 4.759 | 0.15 | 13.7 | 12.7944 | 13.06
41233.0833 | 0 | 0 | 98405.7 | 4.088 | 4.706 | 0.15 | 13.7 | 12.7321 | 13.06
41233.125 | 0 | 0 | 98405.7 | 3.925 | 4.422 | 0.15 | 13.7 | 12.452 | 13.06
41233.1667 | 0 | 0 | 98405.7 | 3.818 | 4.262 | 0.15 | 13.7 | 12.2342 | 13.06
41233.2083 | 0 | 0 | 98405.7 | 3.762 | 4.221 | 0.15 | 13.7 | 11.9023 | 13.06
41233.25 | 0 | 0 | 98405.7 | 3.661 | 4.163 | 0.15 | 13.7 | 11.6325 | 13.06
41233.2917 | 3 | 2 | 98405.7 | 3.664 | 4.252 | 0.15 | 13.7 | 11.5184 | 13.06
41233.3333 | 27 | 13 | 98405.7 | 4.076 | 4.347 | 0.15 | 13.7 | 11.5496 | 13.06
41233.375 | 58 | 35 | 98405.7 | 4.686 | 4.383 | 0.15 | 13.7 | 11.9023 | 13.06
41233.4167 | 92 | 176 | 98405.7 | 6.054 | 4.519 | 0.15 | 13.7 | 12.535 | 13.06
41233.4583 | 91 | 364 | 98405.7 | 7.252 | 4.559 | 0.15 | 13.7 | 13.3234 | 13.06
41233.5 | 78 | 453 | 98405.7 | 8.095 | 4.54 | 0.15 | 13.7 | 13.8317 | 13.06
41233.5417 | 60 | 439 | 98405.7 | 8.26 | 4.365 | 0.15 | 13.7 | 14.3089 | 13.06
41233.5833 | 32 | 280 | 98405.7 | 6.788 | 4.194 | 0.15 | 13.7 | 14.4333 | 13.06
41233.625 | 2 | 11 | 98405.7 | 4.705 | 4.654 | 0.15 | 13.7 | 14.1221 | 13.06
41233.6667 | 0 | 0 | 98405.7 | 4.565 | 5.155 | 0.15 | 13.7 | 13.4479 | 13.06
41233.7083 | 0 | 0 | 98405.7 | 4.231 | 5.181 | 0.15 | 13.7 | 12.7529 | 13.06
41233.75 | 0 | 0 | 98405.7 | 4.172 | 5.208 | 0.15 | 13.7 | 12.0682 | 13.06
41233.7917 | 0 | 0 | 98405.7 | 3.909 | 5.073 | 0.15 | 13.7 | 11.3213 | 13.06
41233.8333 | 0 | 0 | 98405.7 | 3.735 | 4.965 | 0.15 | 13.7 | 10.9687 | 13.06
41233.875 | 0 | 0 | 98405.7 | 3.66 | 4.641 | 0.15 | 13.7 | 10.9894 | 13.06
41233.9167 | 0 | 0 | 98405.7 | 3.69 | 4.432 | 0.15 | 13.7 | 10.9168 | 13.06
41233.9583 | 0 | 0 | 98405.7 | 3.711 | 4.37 | 0.15 | 13.7 | 10.9168 | 13.06
41234 | 0 | 0 | 98405.7 | 3.707 | 4.338 | 0.15 | 13.7 | 10.8234 | 13.06
41234.0417 | 0 | 0 | 98405.7 | 3.754 | 4.284 | 0.15 | 13.7 | 10.8857 | 13.06
41234.0833 | 0 | 0 | 98405.7 | 3.776 | 4.25 | 0.15 | 13.7 | 10.8857 | 13.06
41234.125 | 0 | 0 | 98405.7 | 3.817 | 4.243 | 0.15 | 13.7 | 10.8649 | 13.06
41234.1667 | 0 | 0 | 98405.7 | 3.853 | 4.299 | 0.15 | 13.7 | 10.8234 | 13.06
41234.2083 | 0 | 0 | 98405.7 | 3.865 | 4.438 | 0.15 | 13.7 | 10.7093 | 13.06
41234.25 | 0 | 0 | 98405.7 | 3.837 | 4.461 | 0.15 | 13.7 | 10.6263 | 13.06
41234.2917 | 5 | 6 | 98405.7 | 3.803 | 4.423 | 0.15 | 13.7 | 10.6782 | 13.06
41234.3333 | 30 | 21 | 98405.7 | 4.142 | 4.694 | 0.15 | 13.7 | 10.8338 | 13.06
41234.375 | 74 | 141 | 98405.7 | 4.787 | 5.019 | 0.15 | 13.7 | 11.0413 | 13.06
41234.4167 | 88 | 171 | 98405.7 | 5.538 | 5.337 | 0.15 | 13.7 | 11.3006 | 13.06
41234.4583 | 88 | 382 | 98405.7 | 6.342 | 5.494 | 0.15 | 13.7 | 11.5807 | 13.06
41234.5 | 77 | 430 | 98405.7 | 6.889 | 5.572 | 0.15 | 13.7 | 12.0164 | 13.06
41234.5417 | 61 | 347 | 98405.7 | 6.845 | 5.355 | 0.15 | 13.7 | 12.2861 | 13.06
41234.5833 | 29 | 169 | 98405.7 | 5.736 | 5.047 | 0.15 | 13.7 | 12.6595 | 13.06
41234.625 | 1 | 8 | 98405.7 | 3.973 | 5.101 | 0.15 | 13.7 | 12.8359 | 13.06
41234.6667 | 0 | 0 | 98405.7 | 3.606 | 5.417 | 0.15 | 13.7 | 12.452 | 13.06
41234.7083 | 0 | 0 | 98405.7 | 3.301 | 5.44 | 0.15 | 13.7 | 12.2238 | 13.06
41234.75 | 0 | 0 | 98405.7 | 3.468 | 5.596 | 0.15 | 13.7 | 12.1201 | 13.06
41234.7917 | 0 | 0 | 98405.7 | 3.295 | 5.414 | 0.15 | 13.7 | 12.2653 | 13.06
41234.8333 | 0 | 0 | 98405.7 | 3.307 | 5.327 | 0.15 | 13.7 | 12.5765 | 13.06
41234.875 | 0 | 0 | 98405.7 | 2.67 | 4.958 | 0.15 | 13.7 | 13.1782 | 13.06
41234.9167 | 0 | 0 | 98405.7 | 2.703 | 5.03 | 0.15 | 13.7 | 14.1636 | 13.06
41234.9583 | 0 | 0 | 98405.7 | 2.986 | 5.034 | 0.15 | 13.7 | 14.4022 | 13.06
41235 | 0 | 0 | 98405.7 | 3.259 | 5.162 | 0.15 | 13.7 | 14.4126 | 13.06
41235.0417 | 0 | 0 | 98405.7 | 3.466 | 5.316 | 0.15 | 13.7 | 14.174 | 13.06
41235.0833 | 0 | 0 | 98405.7 | 3.749 | 5.515 | 0.15 | 13.7 | 14.0184 | 13.06
41235.125 | 0 | 0 | 98405.7 | 4.6 | 5.664 | 0.15 | 13.7 | 13.8213 | 13.06
41235.1667 | 0 | 0 | 98405.7 | 5.75 | 6.08 | 0.15 | 13.7 | 12.1408 | 13.06
41235.2083 | 0 | 0 | 98405.7 | 6.968 | 6.859 | 0.15 | 13.7 | 10.8753 | 13.06
41235.25 | 0 | 0 | 98405.7 | 7.218 | 7.032 | 0.15 | 13.7 | 12.2031 | 13.06
41235.2917 | 4 | 7 | 98405.7 | 6.832 | 6.793 | 0.15 | 13.7 | 12.4728 | 13.06
41235.3333 | 43 | 159 | 98405.7 | 6.596 | 6.071 | 0.15 | 13.7 | 12.0579 | 13.06
41235.375 | 65 | 374 | 98405.7 | 7.184 | 5.565 | 0.15 | 13.7 | 12.452 | 13.06
41235.4167 | 76 | 444 | 98405.7 | 8.216 | 5.557 | 0.15 | 13.7 | 13.6553 | 13.06
41235.4583 | 80 | 441 | 98405.7 | 8.892 | 5.432 | 0.15 | 13.7 | 14.6616 | 13.06
41235.5 | 72 | 483 | 98405.7 | 9.295 | 5.206 | 0.15 | 13.7 | 15.4603 | 13.06
41235.5417 | 56 | 407 | 98405.7 | 9.136 | 4.757 | 0.15 | 13.7 | 15.6885 | 13.06
41235.5833 | 28 | 245 | 98405.7 | 7.498 | 4.302 | 0.15 | 13.7 | 15.5329 | 13.06
41235.625 | 1 | 8 | 98405.7 | 5.376 | 4.471 | 0.15 | 13.7 | 15.118 | 13.06
41235.6667 | 0 | 0 | 98405.7 | 5.041 | 4.79 | 0.15 | 13.7 | 14.257 | 13.06
41235.7083 | 0 | 0 | 98405.7 | 4.976 | 5.168 | 0.15 | 13.7 | 13.7383 | 13.06
41235.75 | 0 | 0 | 98405.7 | 4.557 | 5.332 | 0.15 | 13.7 | 13.2923 | 13.06
41235.7917 | 0 | 0 | 98405.7 | 3.938 | 5.323 | 0.15 | 13.7 | 13.0018 | 13.06
41235.8333 | 0 | 0 | 98405.7 | 3.588 | 5.268 | 0.15 | 13.7 | 12.4935 | 13.06
41235.875 | 0 | 0 | 98405.7 | 3.305 | 5.129 | 0.15 | 13.7 | 12.0475 | 13.06
41235.9167 | 0 | 0 | 98405.7 | 3.432 | 5.06 | 0.15 | 13.7 | 11.9437 | 13.06
41235.9583 | 0 | 0 | 98405.7 | 3.076 | 4.867 | 0.15 | 13.7 | 11.84 | 13.06
41236 | 0 | 0 | 98405.7 | 2.775 | 4.949 | 0.15 | 13.7 | 12.0579 | 13.06
41236.0417 | 0 | 0 | 98405.7 | 2.794 | 5.067 | 0.15 | 13.7 | 12.1927 | 13.06
41236.0833 | 0 | 0 | 98405.7 | 2.3 | 4.923 | 0.15 | 13.7 | 12.3483 | 13.06
41236.125 | 0 | 0 | 98405.7 | 2.107 | 5.097 | 0.15 | 13.7 | 12.4728 | 13.06
41236.1667 | 0 | 0 | 98405.7 | 2.293 | 5.304 | 0.15 | 13.7 | 12.5143 | 13.06
41236.2083 | 0 | 0 | 98405.7 | 2.069 | 5.307 | 0.15 | 13.7 | 12.6491 | 13.06
41236.25 | 0 | 0 | 98405.7 | 1.933 | 5.53 | 0.15 | 13.7 | 12.5973 | 13.06
41236.2917 | 5 | 4 | 98405.7 | 1.811 | 5.498 | 0.15 | 13.7 | 12.6803 | 13.06
41236.3333 | 19 | 4 | 98405.7 | 1.919 | 5.431 | 0.15 | 13.7 | 12.7944 | 13.06
41236.375 | 26 | 3 | 98405.7 | 2.421 | 5.476 | 0.15 | 13.7 | 13.1885 | 13.06
41236.4167 | 29 | 2 | 98405.7 | 3.095 | 5.859 | 0.15 | 13.7 | 13.479 | 13.06
41236.4583 | 33 | 3 | 98405.7 | 3.675 | 5.795 | 0.15 | 13.7 | 13.728 | 13.06
41236.5 | 32 | 3 | 98405.7 | 4.282 | 5.56 | 0.15 | 13.7 | 13.8628 | 13.06
41236.5417 | 25 | 4 | 98405.7 | 4.709 | 5.302 | 0.15 | 13.7 | 13.6346 | 13.06
41236.5833 | 9 | 3 | 98405.7 | 4.632 | 5.211 | 0.15 | 13.7 | 13.3753 | 13.06
41236.625 | 0 | 0 | 98405.7 | 4.472 | 5.222 | 0.15 | 13.7 | 13.2715 | 13.06
41236.6667 | 0 | 0 | 98405.7 | 4.517 | 5.143 | 0.15 | 13.7 | 13.3649 | 13.06
41236.7083 | 0 | 0 | 98405.7 | 4.648 | 4.969 | 0.15 | 13.7 | 13.4271 | 13.06
41236.75 | 0 | 0 | 98405.7 | 4.757 | 4.732 | 0.15 | 13.7 | 13.4583 | 13.06
41236.7917 | 0 | 0 | 98405.7 | 4.707 | 4.623 | 0.15 | 13.7 | 13.4894 | 13.06
41236.8333 | 0 | 0 | 98405.7 | 4.653 | 4.395 | 0.15 | 13.7 | 13.4479 | 13.06
41236.875 | 0 | 0 | 98405.7 | 4.67 | 4.248 | 0.15 | 13.7 | 13.3856 | 13.06
41236.9167 | 0 | 0 | 98405.7 | 4.274 | 3.989 | 0.15 | 13.7 | 13.313 | 13.06
41236.9583 | 0 | 0 | 98405.7 | 3.827 | 3.736 | 0.15 | 13.7 | 13.2715 | 13.06
41237 | 0 | 0 | 98405.7 | 3.913 | 3.55 | 0.15 | 13.7 | 13.1782 | 13.06
41237.0417 | 0 | 0 | 98405.7 | 3.805 | 3.38 | 0.15 | 13.7 | 13.1159 | 13.06
41237.0833 | 0 | 0 | 98405.7 | 3.697 | 3.211 | 0.15 | 13.7 | 13.1782 | 13.06
41237.125 | 0 | 0 | 98405.7 | 3.504 | 3.051 | 0.15 | 13.7 | 13.1782 | 13.06
41237.1667 | 0 | 0 | 98405.7 | 3.405 | 2.86 | 0.15 | 13.7 | 13.0537 | 13.06
41237.2083 | 0 | 0 | 98405.7 | 3.48 | 2.687 | 0.15 | 13.7 | 12.9603 | 13.06
41237.25 | 0 | 0 | 98405.7 | 3.462 | 2.535 | 0.15 | 13.7 | 12.9396 | 13.06
41237.2917 | 3 | 2 | 98405.7 | 3.491 | 2.467 | 0.15 | 13.7 | 12.9603 | 13.06
41237.3333 | 24 | 8 | 98405.7 | 3.508 | 2.631 | 0.15 | 13.7 | 12.7114 | 13.06
41237.375 | 43 | 11 | 98405.7 | 3.268 | 2.703 | 0.15 | 13.7 | 13.3753 | 13.06
41237.4167 | 57 | 13 | 98405.7 | 3.491 | 2.719 | 0.15 | 13.7 | 13.8213 | 13.06
41237.4583 | 60 | 14 | 98405.7 | 3.809 | 2.748 | 0.15 | 13.7 | 14.0288 | 13.06
41237.5 | 50 | 12 | 98405.7 | 3.97 | 2.743 | 0.15 | 13.7 | 14.3919 | 13.06
41237.5417 | 33 | 9 | 98405.7 | 3.924 | 2.825 | 0.15 | 13.7 | 14.7134 | 13.06
41237.5833 | 12 | 6 | 98405.7 | 3.689 | 3.01 | 0.15 | 13.7 | 14.869 | 13.06
41237.625 | 0 | 0 | 98405.7 | 3.423 | 3.289 | 0.15 | 13.7 | 14.6719 | 13.06
41237.6667 | 0 | 0 | 98405.7 | 3.292 | 3.663 | 0.15 | 13.7 | 14.0703 | 13.06
41237.7083 | 0 | 0 | 98405.7 | 3.253 | 3.934 | 0.15 | 13.7 | 13.6968 | 13.06
41237.75 | 0 | 0 | 98405.7 | 3.229 | 4.204 | 0.15 | 13.7 | 14.1844 | 13.06
41237.7917 | 0 | 0 | 98405.7 | 3.189 | 4.453 | 0.15 | 13.7 | 14.5682 | 13.06
41237.8333 | 0 | 0 | 98405.7 | 3.15 | 4.593 | 0.15 | 13.7 | 14.5993 | 13.06
41237.875 | 0 | 0 | 98405.7 | 3.143 | 4.68 | 0.15 | 13.7 | 14.6823 | 13.06
41237.9167 | 0 | 0 | 98405.7 | 3.165 | 4.848 | 0.15 | 13.7 | 14.7342 | 13.06
41237.9583 | 0 | 0 | 98405.7 | 3.311 | 5.347 | 0.15 | 13.7 | 15.035 | 13.06
41238 | 0 | 0 | 98405.7 | 3.587 | 5.774 | 0.15 | 13.7 | 15.2528 | 13.06
41238.0417 | 0 | 0 | 98405.7 | 3.763 | 5.937 | 0.15 | 13.7 | 15.2736 | 13.06
41238.0833 | 0 | 0 | 98405.7 | 3.898 | 6.276 | 0.15 | 13.7 | 15.4707 | 13.06
41238.125 | 0 | 0 | 98405.7 | 4.093 | 6.429 | 0.15 | 13.7 | 15.7093 | 13.06
41238.1667 | 0 | 0 | 98405.7 | 4.316 | 6.462 | 0.15 | 13.7 | 15.979 | 13.06
41238.2083 | 0 | 0 | 98405.7 | 4.408 | 6.412 | 0.15 | 13.7 | 16.4873 | 13.06
41238.25 | 0 | 0 | 98405.7 | 4.334 | 6.372 | 0.15 | 13.7 | 16.9126 | 13.06
41238.2917 | 1 | 0 | 98405.7 | 4.336 | 6.429 | 0.15 | 13.7 | 16.7362 | 13.06
41238.3333 | 7 | 1 | 98405.7 | 4.631 | 6.164 | 0.15 | 13.7 | 16.4976 | 13.06
41238.375 | 17 | 2 | 98405.7 | 5.408 | 5.977 | 0.15 | 13.7 | 15.7611 | 13.06
41238.4167 | 45 | 8 | 98405.7 | 6.992 | 6.052 | 0.15 | 13.7 | 15.3773 | 13.06
41238.4583 | 76 | 37 | 98405.7 | 9.246 | 6.775 | 0.15 | 13.7 | 15.4188 | 13.06
41238.5 | 81 | 110 | 98405.7 | 9.984 | 7.205 | 0.15 | 13.7 | 15.2321 | 13.06
41238.5417 | 62 | 236 | 98405.7 | 9.647 | 7.455 | 0.15 | 13.7 | 15.2321 | 13.06
41238.5833 | 27 | 148 | 98405.7 | 8.746 | 7.522 | 0.15 | 13.7 | 15.1802 | 13.06
41238.625 | 1 | 5 | 98405.7 | 7.62 | 7.507 | 0.15 | 13.7 | 14.952 | 13.06
41238.6667 | 0 | 0 | 98405.7 | 6.962 | 7.564 | 0.15 | 13.7 | 14.506 | 13.06
41238.7083 | 0 | 0 | 98405.7 | 6.891 | 7.784 | 0.15 | 13.7 | 14.5163 | 13.06
41238.75 | 0 | 0 | 98405.7 | 7.144 | 8.098 | 0.15 | 13.7 | 14.4852 | 13.06
41238.7917 | 0 | 0 | 98405.7 | 7.458 | 8.446 | 0.15 | 13.7 | 14.2881 | 13.06
41238.8333 | 0 | 0 | 98405.7 | 7.645 | 8.575 | 0.15 | 13.7 | 14.0392 | 13.06
41238.875 | 0 | 0 | 98405.7 | 7.63 | 8.471 | 0.15 | 13.7 | 13.4168 | 13.06
41238.9167 | 0 | 0 | 98405.7 | 7.452 | 8.342 | 0.15 | 13.7 | 12.9292 | 13.06
41238.9583 | 0 | 0 | 98405.7 | 7.19 | 8.172 | 0.15 | 13.7 | 12.618 | 13.06
41239 | 0 | 0 | 98405.7 | 6.888 | 7.784 | 0.15 | 13.7 | 12.3172 | 13.06
41239.0417 | 0 | 0 | 98405.7 | 6.691 | 7.311 | 0.15 | 13.7 | 12.0993 | 13.06
41239.0833 | 0 | 0 | 98405.7 | 6.545 | 6.937 | 0.15 | 13.7 | 11.7881 | 13.06
41239.125 | 0 | 0 | 98405.7 | 6.237 | 6.563 | 0.15 | 13.7 | 11.7467 | 13.06
41239.1667 | 0 | 0 | 98405.7 | 5.657 | 6.205 | 0.15 | 13.7 | 11.8504 | 13.06
41239.2083 | 0 | 0 | 98405.7 | 5.219 | 6.012 | 0.15 | 13.7 | 11.757 | 13.06
41239.25 | 0 | 0 | 98405.7 | 4.731 | 5.573 | 0.15 | 13.7 | 11.6533 | 13.06
41239.2917 | 6 | 24 | 98405.7 | 3.731 | 5.148 | 0.15 | 13.7 | 11.7778 | 13.06
41239.3333 | 38 | 127 | 98405.7 | 4.064 | 5.099 | 0.15 | 13.7 | 12.3379 | 13.06
41239.375 | 60 | 449 | 98405.7 | 4.927 | 4.566 | 0.15 | 13.7 | 12.7944 | 13.06
41239.4167 | 66 | 583 | 98405.7 | 6.207 | 4.303 | 0.15 | 13.7 | 12.9396 | 13.06
41239.4583 | 71 | 602 | 98405.7 | 7.587 | 4.266 | 0.15 | 13.7 | 12.9603 | 13.06
41239.5 | 78 | 279 | 98405.7 | 8.041 | 3.97 | 0.15 | 13.7 | 13.1574 | 13.06
41239.5417 | 43 | 42 | 98405.7 | 7.228 | 3.538 | 0.15 | 13.7 | 13.4583 | 13.06
41239.5833 | 10 | 7 | 98405.7 | 5.933 | 3.837 | 0.15 | 13.7 | 13.7487 | 13.06
41239.625 | 0 | 0 | 98405.7 | 5.583 | 4.486 | 0.15 | 13.7 | 13.8421 | 13.06
41239.6667 | 0 | 0 | 98405.7 | 5.301 | 4.629 | 0.15 | 13.7 | 13.9043 | 13.06
41239.7083 | 0 | 0 | 98405.7 | 5.19 | 4.519 | 0.15 | 13.7 | 14.0392 | 13.06
41239.75 | 0 | 0 | 98405.7 | 5.477 | 4.645 | 0.15 | 13.7 | 14.091 | 13.06
41239.7917 | 0 | 0 | 98405.7 | 5.746 | 4.468 | 0.15 | 13.7 | 14.2259 | 13.06
41239.8333 | 0 | 0 | 98405.7 | 5.828 | 4.185 | 0.15 | 13.7 | 14.3296 | 13.06
41239.875 | 0 | 0 | 98405.7 | 5.82 | 4.053 | 0.15 | 13.7 | 14.3919 | 13.06
41239.9167 | 0 | 0 | 98405.7 | 5.824 | 3.97 | 0.15 | 13.7 | 13.9562 | 13.06
41239.9583 | 0 | 0 | 98405.7 | 5.776 | 3.806 | 0.15 | 13.7 | 13.8213 | 13.06
41240 | 0 | 0 | 98405.7 | 5.779 | 3.762 | 0.15 | 13.7 | 13.8524 | 13.06
41240.0417 | 0 | 0 | 98405.7 | 5.734 | 3.7 | 0.15 | 13.7 | 13.5516 | 13.06
41240.0833 | 0 | 0 | 98405.7 | 5.709 | 3.768 | 0.15 | 13.7 | 13.5931 | 13.06
41240.125 | 0 | 0 | 98405.7 | 5.59 | 3.819 | 0.15 | 13.7 | 13.7591 | 13.06
41240.1667 | 0 | 0 | 98405.7 | 5.434 | 3.894 | 0.15 | 13.7 | 13.7072 | 13.06
41240.2083 | 0 | 0 | 98405.7 | 5.305 | 4.042 | 0.15 | 13.7 | 13.7591 | 13.06
41240.25 | 0 | 0 | 98405.7 | 5.453 | 4.266 | 0.15 | 13.7 | 13.728 | 13.06
41240.2917 | 1 | 1 | 98405.7 | 5.438 | 4.315 | 0.15 | 13.7 | 13.7383 | 13.06
41240.3333 | 15 | 4 | 98405.7 | 5.67 | 4.436 | 0.15 | 13.7 | 13.6865 | 13.06
41240.375 | 36 | 9 | 98405.7 | 6.124 | 4.285 | 0.15 | 13.7 | 13.7383 | 13.06
41240.4167 | 64 | 28 | 98405.7 | 6.618 | 4.229 | 0.15 | 13.7 | 13.8732 | 13.06
41240.4583 | 87 | 94 | 98405.7 | 7.314 | 4.359 | 0.15 | 13.7 | 13.8524 | 13.06
41240.5 | 82 | 198 | 98405.7 | 7.839 | 4.091 | 0.15 | 13.7 | 13.8421 | 13.06
41240.5417 | 57 | 144 | 98405.7 | 7.698 | 3.481 | 0.15 | 13.7 | 14.1429 | 13.06
41240.5833 | 21 | 68 | 98405.7 | 6.033 | 3.319 | 0.15 | 13.7 | 14.4437 | 13.06
41240.625 | 0 | 0 | 98405.7 | 4.552 | 3.472 | 0.15 | 13.7 | 13.8109 | 13.06
41240.6667 | 0 | 0 | 98405.7 | 4.294 | 3.439 | 0.15 | 13.7 | 13.6242 | 13.06
41240.7083 | 0 | 0 | 98405.7 | 4.264 | 3.417 | 0.15 | 13.7 | 13.5516 | 13.06
41240.75 | 0 | 0 | 98405.7 | 4.069 | 3.406 | 0.15 | 13.7 | 13.3027 | 13.06
41240.7917 | 0 | 0 | 98405.7 | 4.03 | 3.414 | 0.15 | 13.7 | 12.9915 | 13.06
41240.8333 | 0 | 0 | 98405.7 | 3.964 | 3.429 | 0.15 | 13.7 | 12.4417 | 13.06
41240.875 | 0 | 0 | 98405.7 | 3.807 | 3.432 | 0.15 | 13.7 | 12.4002 | 13.06
41240.9167 | 0 | 0 | 98405.7 | 3.558 | 3.372 | 0.15 | 13.7 | 12.3379 | 13.06
41240.9583 | 0 | 0 | 98405.7 | 3.44 | 3.226 | 0.15 | 13.7 | 12.1305 | 13.06
41241 | 0 | 0 | 98405.7 | 3.52 | 3.069 | 0.15 | 13.7 | 11.4666 | 13.06
41241.0417 | 0 | 0 | 98405.7 | 3.684 | 2.891 | 0.15 | 13.7 | 10.9687 | 13.06
41241.0833 | 0 | 0 | 98405.7 | 3.871 | 2.609 | 0.15 | 13.7 | 11.0309 | 13.06
41241.125 | 0 | 0 | 98405.7 | 4.064 | 2.388 | 0.15 | 13.7 | 10.6782 | 13.06
41241.1667 | 0 | 0 | 98405.7 | 3.994 | 2.216 | 0.15 | 13.7 | 10.6886 | 13.06
41241.2083 | 0 | 0 | 98405.7 | 3.84 | 2.137 | 0.15 | 13.7 | 10.8027 | 13.06
41241.25 | 0 | 0 | 98405.7 | 3.662 | 2.114 | 0.15 | 13.7 | 10.7404 | 13.06
41241.2917 | 1 | 0 | 98405.7 | 3.62 | 2.154 | 0.15 | 13.7 | 11.0101 | 13.06
41241.3333 | 12 | 2 | 98405.7 | 3.853 | 2.335 | 0.15 | 13.7 | 10.9479 | 13.06
41241.375 | 23 | 2 | 98405.7 | 4.275 | 2.498 | 0.15 | 13.7 | 11.2695 | 13.06
41241.4167 | 37 | 4 | 98405.7 | 4.802 | 2.739 | 0.15 | 13.7 | 11.394 | 13.06
41241.4583 | 47 | 7 | 98405.7 | 5.154 | 3.039 | 0.15 | 13.7 | 11.674 | 13.06
41241.5 | 40 | 7 | 98405.7 | 5.281 | 3.25 | 0.15 | 13.7 | 12.0164 | 13.06
41241.5417 | 27 | 6 | 98405.7 | 5.167 | 3.303 | 0.15 | 13.7 | 12.4105 | 13.06
41241.5833 | 9 | 4 | 98405.7 | 4.896 | 3.268 | 0.15 | 13.7 | 11.9852 | 13.06
41241.625 | 0 | 0 | 98405.7 | 4.551 | 3.423 | 0.15 | 13.7 | 11.6844 | 13.06
41241.6667 | 0 | 0 | 98405.7 | 4.606 | 3.747 | 0.15 | 13.7 | 11.4977 | 13.06
41241.7083 | 0 | 0 | 98405.7 | 4.47 | 3.769 | 0.15 | 13.7 | 11.4666 | 13.06
41241.75 | 0 | 0 | 98405.7 | 4.185 | 3.82 | 0.15 | 13.7 | 11.4147 | 13.06
41241.7917 | 0 | 0 | 98405.7 | 3.939 | 3.914 | 0.15 | 13.7 | 11.3732 | 13.06
41241.8333 | 0 | 0 | 98405.7 | 3.697 | 4.056 | 0.15 | 13.7 | 11.3421 | 13.06
41241.875 | 0 | 0 | 98405.7 | 3.073 | 4.182 | 0.15 | 13.7 | 11.3213 | 13.06
41241.9167 | 0 | 0 | 98405.7 | 2.878 | 4.456 | 0.15 | 13.7 | 11.394 | 13.06
41241.9583 | 0 | 0 | 98405.7 | 2.821 | 4.583 | 0.15 | 13.7 | 11.5599 | 13.06
41242 | 0 | 0 | 98405.7 | 2.736 | 4.59 | 0.15 | 13.7 | 11.6118 | 13.06
41242.0417 | 0 | 0 | 98405.7 | 2.639 | 4.679 | 0.15 | 13.7 | 11.6222 | 13.06
41242.0833 | 0 | 0 | 98405.7 | 2.4 | 4.83 | 0.15 | 13.7 | 11.3317 | 13.06
41242.125 | 0 | 0 | 98405.7 | 2.176 | 4.868 | 0.15 | 13.7 | 11.0931 | 13.06
41242.1667 | 0 | 0 | 98405.7 | 1.925 | 4.953 | 0.15 | 13.7 | 11.0516 | 13.06
41242.2083 | 0 | 0 | 98405.7 | 1.776 | 5.207 | 0.15 | 13.7 | 10.9998 | 13.06
41242.25 | 0 | 0 | 98405.7 | 1.686 | 5.387 | 0.15 | 13.7 | 10.7404 | 13.06
41242.2917 | 3 | 4 | 98405.7 | 1.657 | 5.423 | 0.15 | 13.7 | 10.4811 | 13.06
41242.3333 | 29 | 27 | 98405.7 | 1.982 | 5.482 | 0.15 | 13.7 | 10.2944 | 13.06
41242.375 | 58 | 54 | 98405.7 | 2.491 | 5.678 | 0.15 | 13.7 | 10.3255 | 13.06
41242.4167 | 80 | 88 | 98405.7 | 2.972 | 6.152 | 0.15 | 13.7 | 10.4189 | 13.06
41242.4583 | 80 | 71 | 98405.7 | 3.224 | 6.377 | 0.15 | 13.7 | 10.6886 | 13.06
41242.5 | 72 | 79 | 98405.7 | 3.245 | 6.307 | 0.15 | 13.7 | 10.896 | 13.06
41242.5417 | 45 | 46 | 98405.7 | 3.049 | 6.147 | 0.15 | 13.7 | 10.9687 | 13.06
41242.5833 | 17 | 37 | 98405.7 | 2.515 | 5.993 | 0.15 | 13.7 | 11.0205 | 13.06
41242.625 | 0 | 0 | 98405.7 | 1.891 | 5.842 | 0.15 | 13.7 | 11.1139 | 13.06
41242.6667 | 0 | 0 | 98405.7 | 1.572 | 5.682 | 0.15 | 13.7 | 10.9998 | 13.06
41242.7083 | 0 | 0 | 98405.7 | 1.281 | 5.482 | 0.15 | 13.7 | 10.9479 | 13.06
41242.75 | 0 | 0 | 98405.7 | 0.972 | 5.317 | 0.15 | 13.7 | 10.9375 | 13.06
41242.7917 | 0 | 0 | 98405.7 | 0.794 | 5.328 | 0.15 | 13.7 | 10.7508 | 13.06
41242.8333 | 0 | 0 | 98405.7 | 0.713 | 5.313 | 0.15 | 13.7 | 10.118 | 13.06
41242.875 | 0 | 0 | 98405.7 | 0.598 | 5.207 | 0.15 | 13.7 | 9.4853 | 13.06
41242.9167 | 0 | 0 | 98405.7 | 0.513 | 5.208 | 0.15 | 13.7 | 9.838 | 13.06
41242.9583 | 0 | 0 | 98405.7 | 0.491 | 5.069 | 0.15 | 13.7 | 9.755 | 13.06
41243 | 0 | 0 | 98405.7 | 0.401 | 4.941 | 0.15 | 13.7 | 9.7239 | 13.06
41243.0417 | 0 | 0 | 98405.7 | 0.268 | 4.776 | 0.15 | 13.7 | 9.838 | 13.06
41243.0833 | 0 | 0 | 98405.7 | 0.161 | 4.734 | 0.15 | 13.7 | 9.9002 | 13.06
41243.125 | 0 | 0 | 98405.7 | -0.013 | 4.656 | 0.15 | 13.7 | 9.9832 | 13.06
41243.1667 | 0 | 0 | 98405.7 | -0.313 | 4.519 | 0.15 | 13.7 | 9.7757 | 13.06
41243.2083 | 0 | 0 | 98405.7 | -0.632 | 4.475 | 0.15 | 13.7 | 9.6097 | 13.06
41243.25 | 0 | 0 | 98405.7 | -0.985 | 4.402 | 0.15 | 13.7 | 9.6512 | 13.06
41243.2917 | 3 | 4 | 98405.7 | -1.284 | 4.335 | 0.15 | 13.7 | 9.6824 | 13.06
41243.3333 | 26 | 27 | 98405.7 | -0.71 | 4.404 | 0.15 | 13.7 | 9.5268 | 13.06
41243.375 | 62 | 151 | 98405.7 | -0.032 | 4.382 | 0.15 | 13.7 | 9.1118 | 13.06
41243.4167 | 76 | 333 | 98405.7 | 0.907 | 4.524 | 0.15 | 13.7 | 9.1326 | 13.06
41243.4583 | 74 | 460 | 98405.7 | 1.547 | 4.694 | 0.15 | 13.7 | 9.2985 | 13.06
41243.5 | 66 | 470 | 98405.7 | 1.763 | 4.754 | 0.15 | 13.7 | 9.6305 | 13.06
41243.5417 | 50 | 397 | 98405.7 | 1.458 | 4.508 | 0.15 | 13.7 | 9.9521 | 13.06
41243.5833 | 21 | 223 | 98405.7 | -0.223 | 3.969 | 0.15 | 13.7 | 10.1077 | 13.06
41243.625 | 0 | 0 | 98405.7 | -2.221 | 3.928 | 0.15 | 13.7 | 9.9936 | 13.06
41243.6667 | 0 | 0 | 98405.7 | -2.653 | 3.834 | 0.15 | 13.7 | 9.3089 | 13.06
41243.7083 | 0 | 0 | 98405.7 | -2.777 | 3.728 | 0.15 | 13.7 | 8.5724 | 13.06
41243.75 | 0 | 0 | 98405.7 | -2.496 | 3.644 | 0.15 | 13.7 | 8.3338 | 13.06
41243.7917 | 0 | 0 | 98405.7 | -2.217 | 3.582 | 0.15 | 13.7 | 8.3027 | 13.06
41243.8333 | 0 | 0 | 98405.7 | -1.633 | 3.533 | 0.15 | 13.7 | 8.3131 | 13.06
41243.875 | 0 | 0 | 98405.7 | -1.133 | 3.544 | 0.15 | 13.7 | 8.6761 | 13.06
41243.9167 | 0 | 0 | 98405.7 | -0.665 | 3.642 | 0.15 | 13.7 | 8.6243 | 13.06
41243.9583 | 0 | 0 | 98405.7 | -0.441 | 3.815 | 0.15 | 13.7 | 8.5102 | 13.06
41244 | 0 | 0 | 98405.7 | -0.449 | 3.797 | 0.15 | 13.7 | 9.0392 | 13.06
41244.0417 | 0 | 0 | 98405.7 | -0.418 | 3.83 | 0.15 | 13.7 | 9.0496 | 13.06
41244.0833 | 0 | 0 | 98405.7 | -0.324 | 3.78 | 0.15 | 13.7 | 8.9355 | 13.06
41244.125 | 0 | 0 | 98405.7 | -0.244 | 3.827 | 0.15 | 13.7 | 9.0081 | 13.06
41244.1667 | 0 | 0 | 98405.7 | -0.227 | 3.641 | 0.15 | 13.7 | 9.1222 | 13.06
41244.2083 | 0 | 0 | 98405.7 | -0.145 | 3.588 | 0.15 | 13.7 | 9.4127 | 13.06
41244.25 | 0 | 0 | 98405.7 | 0.146 | 3.838 | 0.15 | 13.7 | 9.5268 | 13.06
41244.2917 | 1 | 0 | 98405.7 | 0.264 | 4.256 | 0.15 | 13.7 | 9.5579 | 13.06
41244.3333 | 9 | 1 | 98405.7 | 0.557 | 4.727 | 0.15 | 13.7 | 9.5475 | 13.06
41244.375 | 21 | 2 | 98405.7 | 0.912 | 4.905 | 0.15 | 13.7 | 9.7446 | 13.06
41244.4167 | 28 | 2 | 98405.7 | 1.38 | 4.899 | 0.15 | 13.7 | 9.9002 | 13.06
41244.4583 | 25 | 2 | 98405.7 | 1.745 | 4.828 | 0.15 | 13.7 | 10.1595 | 13.06
41244.5 | 28 | 3 | 98405.7 | 2.032 | 4.801 | 0.15 | 13.7 | 10.1803 | 13.06
41244.5417 | 23 | 4 | 98405.7 | 2.144 | 4.791 | 0.15 | 13.7 | 10.2425 | 13.06
41244.5833 | 8 | 3 | 98405.7 | 1.988 | 4.703 | 0.15 | 13.7 | 10.1907 | 13.06
41244.625 | 0 | 0 | 98405.7 | 1.885 | 4.753 | 0.15 | 13.7 | 10.1077 | 13.06
41244.6667 | 0 | 0 | 98405.7 | 1.937 | 4.799 | 0.15 | 13.7 | 9.8068 | 13.06
41244.7083 | 0 | 0 | 98405.7 | 1.904 | 4.859 | 0.15 | 13.7 | 9.8691 | 13.06
41244.75 | 0 | 0 | 98405.7 | 1.754 | 4.931 | 0.15 | 13.7 | 9.9728 | 13.06
41244.7917 | 0 | 0 | 98405.7 | 1.626 | 5.102 | 0.15 | 13.7 | 9.4334 | 13.06
41244.8333 | 0 | 0 | 98405.7 | 1.362 | 5.022 | 0.15 | 13.7 | 9.3815 | 13.06
41244.875 | 0 | 0 | 98405.7 | 0.936 | 4.97 | 0.15 | 13.7 | 8.6969 | 13.06
41244.9167 | 0 | 0 | 98405.7 | 0.625 | 4.93 | 0.15 | 13.7 | 9.1533 | 13.06
41244.9583 | 0 | 0 | 98405.7 | 0.485 | 4.89 | 0.15 | 13.7 | 9.4541 | 13.06
41245 | 0 | 0 | 98405.7 | 0.272 | 4.869 | 0.15 | 13.7 | 9.5268 | 13.06
41245.0417 | 0 | 0 | 98405.7 | 0.075 | 4.907 | 0.15 | 13.7 | 9.755 | 13.06
41245.0833 | 0 | 0 | 98405.7 | -0.028 | 4.808 | 0.15 | 13.7 | 9.6927 | 13.06
41245.125 | 0 | 0 | 98405.7 | -0.093 | 4.648 | 0.15 | 13.7 | 9.5371 | 13.06
41245.1667 | 0 | 0 | 98405.7 | -0.222 | 4.48 | 0.15 | 13.7 | 9.6824 | 13.06
41245.2083 | 0 | 0 | 98405.7 | -0.385 | 4.285 | 0.15 | 13.7 | 9.7135 | 13.06
41245.25 | 0 | 0 | 98405.7 | -0.578 | 3.978 | 0.15 | 13.7 | 9.5164 | 13.06
41245.2917 | 1 | 0 | 98405.7 | -0.768 | 3.647 | 0.15 | 13.7 | 9.2985 | 13.06
41245.3333 | 12 | 2 | 98405.7 | -0.552 | 3.405 | 0.15 | 13.7 | 9.5475 | 13.06
41245.375 | 28 | 5 | 98405.7 | -0.122 | 3.024 | 0.15 | 13.7 | 9.6201 | 13.06
41245.4167 | 46 | 9 | 98405.7 | 0.377 | 2.48 | 0.15 | 13.7 | 9.9417 | 13.06
41245.4583 | 53 | 12 | 98405.7 | 0.897 | 2.228 | 0.15 | 13.7 | 10.3981 | 13.06
41245.5 | 46 | 11 | 98405.7 | 1.062 | 3.056 | 0.15 | 13.7 | 10.8753 | 13.06
41245.5417 | 29 | 9 | 98405.7 | 0.975 | 3.638 | 0.15 | 13.7 | 10.9894 | 13.06
41245.5833 | 10 | 7 | 98405.7 | 0.578 | 3.965 | 0.15 | 13.7 | 11.3732 | 13.06
41245.625 | 0 | 0 | 98405.7 | 0.082 | 4.294 | 0.15 | 13.7 | 11.2591 | 13.06
41245.6667 | 0 | 0 | 98405.7 | -0.08 | 4.545 | 0.15 | 13.7 | 10.9894 | 13.06
41245.7083 | 0 | 0 | 98405.7 | -0.416 | 4.576 | 0.15 | 13.7 | 10.8545 | 13.06
41245.75 | 0 | 0 | 98405.7 | -0.942 | 4.561 | 0.15 | 13.7 | 10.4396 | 13.06
41245.7917 | 0 | 0 | 98405.7 | -1.658 | 4.386 | 0.15 | 13.7 | 9.9624 | 13.06
41245.8333 | 0 | 0 | 98405.7 | -2.74 | 4.097 | 0.15 | 13.7 | 9.9624 | 13.06
41245.875 | 0 | 0 | 98405.7 | -3.603 | 3.868 | 0.15 | 13.7 | 9.9728 | 13.06
41245.9167 | 0 | 0 | 98405.7 | -4.265 | 3.669 | 0.15 | 13.7 | 9.9624 | 13.06
41245.9583 | 0 | 0 | 98405.7 | -4.541 | 3.38 | 0.15 | 13.7 | 9.7757 | 13.06
41246 | 0 | 0 | 98405.7 | -4.615 | 3.056 | 0.15 | 13.7 | 9.5994 | 13.06
41246.0417 | 0 | 0 | 98405.7 | -4.433 | 2.788 | 0.15 | 13.7 | 9.8068 | 13.06
41246.0833 | 0 | 0 | 98405.7 | -4.475 | 2.706 | 0.15 | 13.7 | 9.9106 | 13.06
41246.125 | 0 | 0 | 98405.7 | -5.052 | 2.916 | 0.15 | 13.7 | 9.7861 | 13.06
41246.1667 | 0 | 0 | 98405.7 | -5.245 | 3.246 | 0.15 | 13.7 | 9.6201 | 13.06
41246.2083 | 0 | 0 | 98405.7 | -4.918 | 3.633 | 0.15 | 13.7 | 9.589 | 13.06
41246.25 | 0 | 0 | 98405.7 | -4.474 | 4.03 | 0.15 | 13.7 | 9.3193 | 13.06
41246.2917 | 3 | 7 | 98405.7 | -4.002 | 4.341 | 0.15 | 13.7 | 9.1118 | 13.06
41246.3333 | 31 | 51 | 98405.7 | -2.892 | 4.608 | 0.15 | 13.7 | 9.6097 | 13.06
41246.375 | 61 | 101 | 98405.7 | -1.719 | 4.625 | 0.15 | 13.7 | 9.7757 | 13.06
41246.4167 | 83 | 148 | 98405.7 | -0.307 | 5.014 | 0.15 | 13.7 | 9.7446 | 13.06
41246.4583 | 71 | 44 | 98405.7 | 0.647 | 5.287 | 0.15 | 13.7 | 9.0911 | 13.06
41246.5 | 38 | 10 | 98405.7 | 0.883 | 5.183 | 0.15 | 13.7 | 9.0496 | 13.06
41246.5417 | 23 | 7 | 98405.7 | 0.876 | 5.098 | 0.15 | 13.7 | 8.9873 | 13.06
41246.5833 | 9 | 8 | 98405.7 | 0.668 | 4.999 | 0.15 | 13.7 | 9.06 | 13.06
41246.625 | 0 | 0 | 98405.7 | 0.092 | 4.863 | 0.15 | 13.7 | 9.3193 | 13.06
41246.6667 | 0 | 0 | 98405.7 | -0.175 | 5.089 | 0.15 | 13.7 | 9.5579 | 13.06
41246.7083 | 0 | 0 | 98405.7 | -0.444 | 5.261 | 0.15 | 13.7 | 9.672 | 13.06
41246.75 | 0 | 0 | 98405.7 | -0.469 | 5.684 | 0.15 | 13.7 | 9.7446 | 13.06
41246.7917 | 0 | 0 | 98405.7 | -0.662 | 6.115 | 0.15 | 13.7 | 10.0143 | 13.06
41246.8333 | 0 | 0 | 98405.7 | -0.952 | 6.319 | 0.15 | 13.7 | 10.3774 | 13.06
41246.875 | 0 | 0 | 98405.7 | -1.058 | 6.151 | 0.15 | 13.7 | 11.0101 | 13.06
41246.9167 | 0 | 0 | 98405.7 | -0.872 | 5.819 | 0.15 | 13.7 | 11.3732 | 13.06
41246.9583 | 0 | 0 | 98405.7 | -0.055 | 5.711 | 0.15 | 13.7 | 11.062 | 13.06
41247 | 0 | 0 | 98405.7 | 1.233 | 6.116 | 0.15 | 13.7 | 10.0351 | 13.06
41247.0417 | 0 | 0 | 98405.7 | 2.193 | 7.336 | 0.15 | 13.7 | 9.8068 | 13.06
41247.0833 | 0 | 0 | 98405.7 | 2.236 | 7.524 | 0.15 | 13.7 | 10.118 | 13.06
41247.125 | 0 | 0 | 98405.7 | 2.188 | 7.476 | 0.15 | 13.7 | 10.284 | 13.06
41247.1667 | 0 | 0 | 98405.7 | 2.142 | 7.373 | 0.15 | 13.7 | 10.4396 | 13.06
41247.2083 | 0 | 0 | 98405.7 | 2.152 | 7.508 | 0.15 | 13.7 | 9.9521 | 13.06
41247.25 | 0 | 0 | 98405.7 | 1.883 | 7.114 | 0.15 | 13.7 | 9.6097 | 13.06
41247.2917 | 1 | 1 | 98405.7 | 1.582 | 7.023 | 0.15 | 13.7 | 9.423 | 13.06
41247.3333 | 14 | 3 | 98405.7 | 1.545 | 6.861 | 0.15 | 13.7 | 9.423 | 13.06
41247.375 | 22 | 3 | 98405.7 | 1.695 | 6.59 | 0.15 | 13.7 | 10.0351 | 13.06
41247.4167 | 24 | 2 | 98405.7 | 1.789 | 6.347 | 0.15 | 13.7 | 10.7716 | 13.06
41247.4583 | 27 | 2 | 98405.7 | 1.814 | 6.019 | 0.15 | 13.7 | 11.3317 | 13.06
41247.5 | 26 | 3 | 98405.7 | 1.84 | 5.638 | 0.15 | 13.7 | 11.6325 | 13.06
41247.5417 | 17 | 3 | 98405.7 | 1.756 | 5.203 | 0.15 | 13.7 | 11.6118 | 13.06
41247.5833 | 5 | 2 | 98405.7 | 1.399 | 4.607 | 0.15 | 13.7 | 11.5807 | 13.06
41247.625 | 0 | 0 | 98405.7 | 0.707 | 3.806 | 0.15 | 13.7 | 11.2799 | 13.06
41247.6667 | 0 | 0 | 98405.7 | 0.422 | 3.869 | 0.15 | 13.7 | 11.0516 | 13.06
41247.7083 | 0 | 0 | 98405.7 | 0.123 | 4.649 | 0.15 | 13.7 | 10.8649 | 13.06
41247.75 | 0 | 0 | 98405.7 | -0.219 | 5.163 | 0.15 | 13.7 | 10.7508 | 13.06
41247.7917 | 0 | 0 | 98405.7 | -0.578 | 5.405 | 0.15 | 13.7 | 10.4811 | 13.06
41247.8333 | 0 | 0 | 98405.7 | -1.086 | 5.501 | 0.15 | 13.7 | 10.1388 | 13.06
41247.875 | 0 | 0 | 98405.7 | -1.825 | 5.752 | 0.15 | 13.7 | 9.7965 | 13.06
41247.9167 | 0 | 0 | 98405.7 | -2.652 | 5.821 | 0.15 | 13.7 | 9.7342 | 13.06
41247.9583 | 0 | 0 | 98405.7 | -3.388 | 5.637 | 0.15 | 13.7 | 9.9624 | 13.06
41248 | 0 | 0 | 98405.7 | -4.138 | 5.463 | 0.15 | 13.7 | 10.1284 | 13.06
41248.0417 | 0 | 0 | 98405.7 | -4.796 | 5.31 | 0.15 | 13.7 | 10.118 | 13.06
41248.0833 | 0 | 0 | 98405.7 | -5.14 | 5.173 | 0.15 | 13.7 | 10.0558 | 13.06
41248.125 | 0 | 0 | 98405.7 | -5.324 | 5.143 | 0.15 | 13.7 | 10.0662 | 13.06
41248.1667 | 0 | 0 | 98405.7 | -5.541 | 5.02 | 0.15 | 13.7 | 10.118 | 13.06
41248.2083 | 0 | 0 | 98405.7 | -5.988 | 4.687 | 0.15 | 13.7 | 10.0662 | 13.06
41248.25 | 0 | 0 | 98405.7 | -6.326 | 4.467 | 0.15 | 13.7 | 9.8691 | 13.06
41248.2917 | 3 | 14 | 98405.7 | -6.501 | 4.332 | 0.15 | 13.7 | 9.7135 | 13.06
41248.3333 | 31 | 183 | 98405.7 | -5.738 | 4.315 | 0.15 | 13.7 | 9.5786 | 13.06
41248.375 | 54 | 385 | 98405.7 | -4.24 | 4.426 | 0.15 | 13.7 | 9.6409 | 13.06
41248.4167 | 65 | 468 | 98405.7 | -3.334 | 4.483 | 0.15 | 13.7 | 9.7446 | 13.06
41248.4583 | 66 | 531 | 98405.7 | -2.763 | 4.359 | 0.15 | 13.7 | 10.0351 | 13.06
41248.5 | 62 | 471 | 98405.7 | -2.473 | 4.077 | 0.15 | 13.7 | 10.2529 | 13.06
41248.5417 | 48 | 279 | 98405.7 | -2.605 | 3.632 | 0.15 | 13.7 | 10.5433 | 13.06
41248.5833 | 15 | 95 | 98405.7 | -3.445 | 3.075 | 0.15 | 13.7 | 10.5019 | 13.06
41248.625 | 0 | 0 | 98405.7 | -4.1 | 3.068 | 0.15 | 13.7 | 10.0662 | 13.06
41248.6667 | 0 | 0 | 98405.7 | -3.524 | 3.448 | 0.15 | 13.7 | 9.7239 | 13.06
41248.7083 | 0 | 0 | 98405.7 | -2.913 | 4.135 | 0.15 | 13.7 | 9.8483 | 13.06
41248.75 | 0 | 0 | 98405.7 | -2.29 | 4.923 | 0.15 | 13.7 | 9.7653 | 13.06
41248.7917 | 0 | 0 | 98405.7 | -1.929 | 5.457 | 0.15 | 13.7 | 9.589 | 13.06
41248.8333 | 0 | 0 | 98405.7 | -1.476 | 5.5 | 0.15 | 13.7 | 9.34 | 13.06
41248.875 | 0 | 0 | 98405.7 | -1.223 | 5.498 | 0.15 | 13.7 | 9.2882 | 13.06
41248.9167 | 0 | 0 | 98405.7 | -1.108 | 5.361 | 0.15 | 13.7 | 9.2259 | 13.06
41248.9583 | 0 | 0 | 98405.7 | -1.144 | 4.682 | 0.15 | 13.7 | 9.1948 | 13.06
41249 | 0 | 0 | 98405.7 | -1.356 | 4.66 | 0.15 | 13.7 | 8.9147 | 13.06
41249.0417 | 0 | 0 | 98405.7 | -1.814 | 5.199 | 0.15 | 13.7 | 8.6658 | 13.06
41249.0833 | 0 | 0 | 98405.7 | -2.302 | 5.575 | 0.15 | 13.7 | 8.6554 | 13.06
41249.125 | 0 | 0 | 98405.7 | -2.729 | 6.001 | 0.15 | 13.7 | 8.4064 | 13.06
41249.1667 | 0 | 0 | 98405.7 | -2.996 | 6.34 | 0.15 | 13.7 | 8.3649 | 13.06
41249.2083 | 0 | 0 | 98405.7 | -3.141 | 6.379 | 0.15 | 13.7 | 8.0952 | 13.06
41249.25 | 0 | 0 | 98405.7 | -3.246 | 6.188 | 0.15 | 13.7 | 7.9811 | 13.06
41249.2917 | 2 | 2 | 98405.7 | -3.437 | 5.907 | 0.15 | 13.7 | 8.0123 | 13.06
41249.3333 | 23 | 31 | 98405.7 | -3.387 | 5.549 | 0.15 | 13.7 | 7.8359 | 13.06
41249.375 | 55 | 114 | 98405.7 | -2.78 | 5.585 | 0.15 | 13.7 | 7.9396 | 13.06
41249.4167 | 69 | 393 | 98405.7 | -2.107 | 5.859 | 0.15 | 13.7 | 8.1264 | 13.06
41249.4583 | 66 | 533 | 98405.7 | -1.748 | 5.816 | 0.15 | 13.7 | 8.645 | 13.06
41249.5 | 59 | 536 | 98405.7 | -1.716 | 5.511 | 0.15 | 13.7 | 9.2778 | 13.06
41249.5417 | 44 | 442 | 98405.7 | -2.163 | 4.814 | 0.15 | 13.7 | 9.6824 | 13.06
41249.5833 | 17 | 268 | 98405.7 | -4.059 | 4.08 | 0.15 | 13.7 | 9.8172 | 13.06
41249.625 | 0 | 0 | 98405.7 | -6.016 | 3.972 | 0.15 | 13.7 | 9.2467 | 13.06
41249.6667 | 0 | 0 | 98405.7 | -6.224 | 4.001 | 0.15 | 13.7 | 8.3649 | 13.06
41249.7083 | 0 | 0 | 98405.7 | -5.998 | 4.098 | 0.15 | 13.7 | 8.8006 | 13.06
41249.75 | 0 | 0 | 98405.7 | -5.543 | 4.247 | 0.15 | 13.7 | 8.811 | 13.06
41249.7917 | 0 | 0 | 98405.7 | -5.162 | 4.474 | 0.15 | 13.7 | 9.1326 | 13.06
41249.8333 | 0 | 0 | 98405.7 | -4.909 | 4.664 | 0.15 | 13.7 | 9.2363 | 13.06
41249.875 | 0 | 0 | 98405.7 | -4.72 | 4.707 | 0.15 | 13.7 | 8.9562 | 13.06
41249.9167 | 0 | 0 | 98405.7 | -4.437 | 4.699 | 0.15 | 13.7 | 8.8214 | 13.06
41249.9583 | 0 | 0 | 98405.7 | -4.425 | 4.67 | 0.15 | 13.7 | 8.6139 | 13.06
41250 | 0 | 0 | 98405.7 | -4.381 | 4.716 | 0.15 | 13.7 | 8.5828 | 13.06
41250.0417 | 0 | 0 | 98405.7 | -3.741 | 4.855 | 0.15 | 13.7 | 8.562 | 13.06
41250.0833 | 0 | 0 | 98405.7 | -3.126 | 4.862 | 0.15 | 13.7 | 8.562 | 13.06
41250.125 | 0 | 0 | 98405.7 | -3.022 | 4.723 | 0.15 | 13.7 | 8.6554 | 13.06
41250.1667 | 0 | 0 | 98405.7 | -3.443 | 4.644 | 0.15 | 13.7 | 8.6658 | 13.06
41250.2083 | 0 | 0 | 98405.7 | -4.035 | 4.728 | 0.15 | 13.7 | 8.6243 | 13.06
41250.25 | 0 | 0 | 98405.7 | -4.491 | 4.855 | 0.15 | 13.7 | 8.5932 | 13.06
41250.2917 | 2 | 10 | 98405.7 | -4.661 | 4.971 | 0.15 | 13.7 | 8.6347 | 13.06
41250.3333 | 29 | 135 | 98405.7 | -4.104 | 4.982 | 0.15 | 13.7 | 8.0019 | 13.06
41250.375 | 55 | 304 | 98405.7 | -3 | 4.789 | 0.15 | 13.7 | 7.5455 | 13.06
41250.4167 | 65 | 421 | 98405.7 | -1.775 | 4.824 | 0.15 | 13.7 | 7.5455 | 13.06
41250.4583 | 63 | 543 | 98405.7 | -0.944 | 4.653 | 0.15 | 13.7 | 7.5973 | 13.06
41250.5 | 57 | 546 | 98405.7 | -0.591 | 4.471 | 0.15 | 13.7 | 7.5869 | 13.06
41250.5417 | 44 | 395 | 98405.7 | -1.166 | 4.157 | 0.15 | 13.7 | 7.7322 | 13.06
41250.5833 | 15 | 173 | 98405.7 | -3.307 | 4.08 | 0.15 | 13.7 | 7.8567 | 13.06
41250.625 | 0 | 0 | 98405.7 | -5.016 | 4.474 | 0.15 | 13.7 | 7.8878 | 13.06
41250.6667 | 0 | 0 | 98405.7 | -5.538 | 4.66 | 0.15 | 13.7 | 7.8567 | 13.06
41250.7083 | 0 | 0 | 98405.7 | -6.253 | 4.546 | 0.15 | 13.7 | 7.8048 | 13.06
41250.75 | 0 | 0 | 98405.7 | -6.979 | 4.323 | 0.15 | 13.7 | 7.8255 | 13.06
41250.7917 | 0 | 0 | 98405.7 | -7.573 | 4.075 | 0.15 | 13.7 | 7.8152 | 13.06
41250.8333 | 0 | 0 | 98405.7 | -8.058 | 3.842 | 0.15 | 13.7 | 7.7425 | 13.06
41250.875 | 0 | 0 | 98405.7 | -8.474 | 3.66 | 0.15 | 13.7 | 7.3069 | 13.06
41250.9167 | 0 | 0 | 98405.7 | -8.797 | 3.548 | 0.15 | 13.7 | 6.2695 | 13.06
41250.9583 | 0 | 0 | 98405.7 | -8.836 | 3.429 | 0.15 | 13.7 | 6.0724 | 13.06
41251 | 0 | 0 | 98405.7 | -8.564 | 3.325 | 0.15 | 13.7 | 5.2218 | 13.06
41251.0417 | 0 | 0 | 98405.7 | -8.318 | 3.18 | 0.15 | 13.7 | 4.4438 | 13.06
41251.0833 | 0 | 0 | 98405.7 | -8.326 | 3.086 | 0.15 | 13.7 | 4.143 | 13.06
41251.125 | 0 | 0 | 98405.7 | -8.283 | 3.109 | 0.15 | 13.7 | 4.0496 | 13.06
41251.1667 | 0 | 0 | 98405.7 | -8.122 | 3.108 | 0.15 | 13.7 | 4.143 | 13.06
41251.2083 | 0 | 0 | 98405.7 | -7.785 | 3.082 | 0.15 | 13.7 | 3.7384 | 13.06
41251.25 | 0 | 0 | 98405.7 | -7.42 | 3.131 | 0.15 | 13.7 | 3.116 | 13.06
41251.2917 | 1 | 1 | 98405.7 | -7.066 | 3.242 | 0.15 | 13.7 | 3.7903 | 13.06
41251.3333 | 15 | 7 | 98405.7 | -6.322 | 3.378 | 0.15 | 13.7 | 3.9978 | 13.06
41251.375 | 33 | 10 | 98405.7 | -5.175 | 3.521 | 0.15 | 13.7 | 3.6866 | 13.06
41251.4167 | 50 | 18 | 98405.7 | -4.23 | 3.619 | 0.15 | 13.7 | 4.4853 | 13.06
41251.4583 | 63 | 35 | 98405.7 | -3.365 | 3.721 | 0.15 | 13.7 | 5.865 | 13.06
41251.5 | 67 | 91 | 98405.7 | -2.628 | 3.774 | 0.15 | 13.7 | 6.477 | 13.06
41251.5417 | 50 | 192 | 98405.7 | -2.701 | 3.54 | 0.15 | 13.7 | 7.172 | 13.06
41251.5833 | 16 | 138 | 98405.7 | -4.627 | 3.248 | 0.15 | 13.7 | 6.6533 | 13.06
41251.625 | 0 | 0 | 98405.7 | -6.288 | 3.295 | 0.15 | 13.7 | 5.7716 | 13.06
41251.6667 | 0 | 0 | 98405.7 | -6.62 | 3.201 | 0.15 | 13.7 | 6.0621 | 13.06
41251.7083 | 0 | 0 | 98405.7 | -6.662 | 3.014 | 0.15 | 13.7 | 5.087 | 13.06
41251.75 | 0 | 0 | 98405.7 | -6.779 | 2.835 | 0.15 | 13.7 | 4.5268 | 13.06
41251.7917 | 0 | 0 | 98405.7 | -6.814 | 2.874 | 0.15 | 13.7 | 4.8276 | 13.06
41251.8333 | 0 | 0 | 98405.7 | -6.495 | 3.132 | 0.15 | 13.7 | 5.2426 | 13.06
41251.875 | 0 | 0 | 98405.7 | -5.939 | 3.646 | 0.15 | 13.7 | 5.8131 | 13.06
41251.9167 | 0 | 0 | 98405.7 | -5.456 | 3.999 | 0.15 | 13.7 | 6.1347 | 13.06
41251.9583 | 0 | 0 | 98405.7 | -4.924 | 4.436 | 0.15 | 13.7 | 6.3421 | 13.06
41252 | 0 | 0 | 98405.7 | -4.469 | 4.876 | 0.15 | 13.7 | 6.5704 | 13.06
41252.0417 | 0 | 0 | 98405.7 | -4.065 | 5.233 | 0.15 | 13.7 | 6.726 | 13.06
41252.0833 | 0 | 0 | 98405.7 | -3.84 | 5.488 | 0.15 | 13.7 | 6.6948 | 13.06
41252.125 | 0 | 0 | 98405.7 | -3.602 | 5.83 | 0.15 | 13.7 | 6.56 | 13.06
41252.1667 | 0 | 0 | 98405.7 | -3.307 | 6.195 | 0.15 | 13.7 | 6.3007 | 13.06
41252.2083 | 0 | 0 | 98405.7 | -2.953 | 6.584 | 0.15 | 13.7 | 6.5704 | 13.06
41252.25 | 0 | 0 | 98405.7 | -2.564 | 6.841 | 0.15 | 13.7 | 7.1513 | 13.06
41252.2917 | 0 | 0 | 98405.7 | -2.16 | 7.124 | 0.15 | 13.7 | 8.1056 | 13.06
41252.3333 | 5 | 1 | 98405.7 | -1.565 | 7.098 | 0.15 | 13.7 | 8.9355 | 13.06
41252.375 | 12 | 1 | 98405.7 | -0.887 | 7.047 | 0.15 | 13.7 | 9.2259 | 13.06
41252.4167 | 19 | 1 | 98405.7 | -0.15 | 6.861 | 0.15 | 13.7 | 9.5164 | 13.06
41252.4583 | 21 | 1 | 98405.7 | 0.587 | 7.032 | 0.15 | 13.7 | 9.6824 | 13.06
41252.5 | 15 | 1 | 98405.7 | 0.783 | 6.481 | 0.15 | 13.7 | 10.0558 | 13.06
41252.5417 | 12 | 1 | 98405.7 | 0.83 | 6.039 | 0.15 | 13.7 | 10.3566 | 13.06
41252.5833 | 4 | 2 | 98405.7 | 0.986 | 5.909 | 0.15 | 13.7 | 10.4396 | 13.06
41252.625 | 0 | 0 | 98405.7 | 1.028 | 5.788 | 0.15 | 13.7 | 10.5537 | 13.06
41252.6667 | 0 | 0 | 98405.7 | 0.894 | 5.623 | 0.15 | 13.7 | 10.6367 | 13.06
41252.7083 | 0 | 0 | 98405.7 | 0.754 | 5.521 | 0.15 | 13.7 | 10.7301 | 13.06
41252.75 | 0 | 0 | 98405.7 | 0.711 | 5.495 | 0.15 | 13.7 | 10.8027 | 13.06
41252.7917 | 0 | 0 | 98405.7 | 0.726 | 5.522 | 0.15 | 13.7 | 10.7716 | 13.06
41252.8333 | 0 | 0 | 98405.7 | 0.801 | 5.665 | 0.15 | 13.7 | 10.2114 | 13.06
41252.875 | 0 | 0 | 98405.7 | 0.831 | 5.34 | 0.15 | 13.7 | 10.7716 | 13.06
41252.9167 | 0 | 0 | 98405.7 | 0.772 | 4.827 | 0.15 | 13.7 | 10.5433 | 13.06
41252.9583 | 0 | 0 | 98405.7 | 0.614 | 4.13 | 0.15 | 13.7 | 10.201 | 13.06
41253 | 0 | 0 | 98405.7 | 0.422 | 3.274 | 0.15 | 13.7 | 10.3877 | 13.06
41253.0417 | 0 | 0 | 98405.7 | 0.261 | 2.525 | 0.15 | 13.7 | 10.5641 | 13.06
41253.0833 | 0 | 0 | 98405.7 | 0.057 | 2.384 | 0.15 | 13.7 | 10.7612 | 13.06
41253.125 | 0 | 0 | 98405.7 | -0.328 | 3.494 | 0.15 | 13.7 | 10.9272 | 13.06
41253.1667 | 0 | 0 | 98405.7 | -0.159 | 4.42 | 0.15 | 13.7 | 10.7923 | 13.06
41253.2083 | 0 | 0 | 98405.7 | 0.034 | 5.004 | 0.15 | 13.7 | 10.6782 | 13.06
41253.25 | 0 | 0 | 98405.7 | 0.096 | 5.295 | 0.15 | 13.7 | 10.6471 | 13.06
41253.2917 | 1 | 1 | 98405.7 | 0.187 | 5.752 | 0.15 | 13.7 | 10.6367 | 13.06
41253.3333 | 18 | 11 | 98405.7 | 0.335 | 5.932 | 0.15 | 13.7 | 10.5433 | 13.06
41253.375 | 44 | 27 | 98405.7 | 0.454 | 6.134 | 0.15 | 13.7 | 10.3877 | 13.06
41253.4167 | 67 | 54 | 98405.7 | 0.505 | 6.13 | 0.15 | 13.7 | 10.201 | 13.06
41253.4583 | 75 | 74 | 98405.7 | 0.473 | 6.212 | 0.15 | 13.7 | 10.2114 | 13.06
41253.5 | 63 | 61 | 98405.7 | 0.294 | 6.116 | 0.15 | 13.7 | 10.5848 | 13.06
41253.5417 | 34 | 24 | 98405.7 | -0.039 | 5.998 | 0.15 | 13.7 | 10.367 | 13.06
41253.5833 | 7 | 8 | 98405.7 | -0.512 | 5.86 | 0.15 | 13.7 | 10.1699 | 13.06
41253.625 | 0 | 0 | 98405.7 | -0.903 | 5.809 | 0.15 | 13.7 | 9.9521 | 13.06
41253.6667 | 0 | 0 | 98405.7 | -1.148 | 5.743 | 0.15 | 13.7 | 9.5683 | 13.06
41253.7083 | 0 | 0 | 98405.7 | -1.404 | 5.573 | 0.15 | 13.7 | 9.2674 | 13.06
41253.75 | 0 | 0 | 98405.7 | -1.508 | 5.245 | 0.15 | 13.7 | 9.1741 | 13.06
41253.7917 | 0 | 0 | 98405.7 | -1.425 | 4.91 | 0.15 | 13.7 | 9.1326 | 13.06
41253.8333 | 0 | 0 | 98405.7 | -1.394 | 4.534 | 0.15 | 13.7 | 9.0185 | 13.06
41253.875 | 0 | 0 | 98405.7 | -1.352 | 4.653 | 0.15 | 13.7 | 8.8836 | 13.06
41253.9167 | 0 | 0 | 98405.7 | -1.083 | 5.079 | 0.15 | 13.7 | 8.8732 | 13.06
41253.9583 | 0 | 0 | 98405.7 | -1.229 | 5.38 | 0.15 | 13.7 | 8.8732 | 13.06
41254 | 0 | 0 | 98405.7 | -1.707 | 5.441 | 0.15 | 13.7 | 8.7591 | 13.06
41254.0417 | 0 | 0 | 98405.7 | -2.403 | 5.387 | 0.15 | 13.7 | 8.6865 | 13.06
41254.0833 | 0 | 0 | 98405.7 | -3.232 | 5.258 | 0.15 | 13.7 | 8.6243 | 13.06
41254.125 | 0 | 0 | 98405.7 | -3.702 | 5.402 | 0.15 | 13.7 | 8.5413 | 13.06
41254.1667 | 0 | 0 | 98405.7 | -3.773 | 5.477 | 0.15 | 13.7 | 8.3235 | 13.06
41254.2083 | 0 | 0 | 98405.7 | -3.693 | 5.577 | 0.15 | 13.7 | 8.2716 | 13.06
41254.25 | 0 | 0 | 98405.7 | -3.744 | 5.441 | 0.15 | 13.7 | 8.3235 | 13.06
41254.2917 | 1 | 4 | 98405.7 | -4.029 | 5.423 | 0.15 | 13.7 | 8.3753 | 13.06
41254.3333 | 27 | 78 | 98405.7 | -3.414 | 5.604 | 0.15 | 13.7 | 8.4376 | 13.06
41254.375 | 56 | 182 | 98405.7 | -2.584 | 5.615 | 0.15 | 13.7 | 8.2197 | 13.06
41254.4167 | 72 | 255 | 98405.7 | -2.077 | 5.434 | 0.15 | 13.7 | 7.9708 | 13.06
41254.4583 | 75 | 292 | 98405.7 | -1.765 | 5.423 | 0.15 | 13.7 | 8.3857 | 13.06
41254.5 | 66 | 289 | 98405.7 | -1.719 | 5.399 | 0.15 | 13.7 | 8.4998 | 13.06
41254.5417 | 46 | 191 | 98405.7 | -2.085 | 5.256 | 0.15 | 13.7 | 8.5828 | 13.06
41254.5833 | 13 | 73 | 98405.7 | -3.049 | 5.155 | 0.15 | 13.7 | 8.5309 | 13.06
41254.625 | 0 | 0 | 98405.7 | -4.542 | 5.026 | 0.15 | 13.7 | 8.3338 | 13.06
41254.6667 | 0 | 0 | 98405.7 | -5.513 | 5.075 | 0.15 | 13.7 | 7.8774 | 13.06
41254.7083 | 0 | 0 | 98405.7 | -6.122 | 4.996 | 0.15 | 13.7 | 7.6181 | 13.06
41254.75 | 0 | 0 | 98405.7 | -6.45 | 4.837 | 0.15 | 13.7 | 7.4313 | 13.06
41254.7917 | 0 | 0 | 98405.7 | -6.546 | 4.65 | 0.15 | 13.7 | 7.2031 | 13.06
41254.8333 | 0 | 0 | 98405.7 | -6.521 | 4.425 | 0.15 | 13.7 | 7.3172 | 13.06
41254.875 | 0 | 0 | 98405.7 | -6.94 | 4.138 | 0.15 | 13.7 | 7.6596 | 13.06
41254.9167 | 0 | 0 | 98405.7 | -7.479 | 3.849 | 0.15 | 13.7 | 7.784 | 13.06
41254.9583 | 0 | 0 | 98405.7 | -7.758 | 3.545 | 0.15 | 13.7 | 7.7633 | 13.06
41255 | 0 | 0 | 98405.7 | -7.928 | 3.286 | 0.15 | 13.7 | 7.5869 | 13.06
41255.0417 | 0 | 0 | 98405.7 | -7.976 | 3.027 | 0.15 | 13.7 | 7.3795 | 13.06
41255.0833 | 0 | 0 | 98405.7 | -8.034 | 2.798 | 0.15 | 13.7 | 6.9645 | 13.06
41255.125 | 0 | 0 | 98405.7 | -8.008 | 2.646 | 0.15 | 13.7 | 7.2965 | 13.06
41255.1667 | 0 | 0 | 98405.7 | -7.948 | 2.559 | 0.15 | 13.7 | 7.7011 | 13.06
41255.2083 | 0 | 0 | 98405.7 | -8.42 | 2.581 | 0.15 | 13.7 | 7.7529 | 13.06
41255.25 | 0 | 0 | 98405.7 | -9.044 | 2.715 | 0.15 | 13.7 | 7.7114 | 13.06
41255.2917 | 1 | 5 | 98405.7 | -9.37 | 2.9 | 0.15 | 13.7 | 7.784 | 13.06
41255.3333 | 27 | 97 | 98405.7 | -9.063 | 3.024 | 0.15 | 13.7 | 7.9915 | 13.06
41255.375 | 54 | 214 | 98405.7 | -7.529 | 3.034 | 0.15 | 13.7 | 7.8048 | 13.06
41255.4167 | 67 | 337 | 98405.7 | -5.603 | 3.181 | 0.15 | 13.7 | 8.0226 | 13.06
41255.4583 | 65 | 488 | 98405.7 | -4.402 | 3.233 | 0.15 | 13.7 | 8.3546 | 13.06
41255.5 | 60 | 442 | 98405.7 | -3.858 | 3.263 | 0.15 | 13.7 | 8.7695 | 13.06
41255.5417 | 44 | 305 | 98405.7 | -4.246 | 3.231 | 0.15 | 13.7 | 8.8006 | 13.06
41255.5833 | 14 | 133 | 98405.7 | -6.132 | 3.387 | 0.15 | 13.7 | 9.3297 | 13.06
41255.625 | 0 | 0 | 98405.7 | -8.059 | 3.689 | 0.15 | 13.7 | 9.0288 | 13.06
41255.6667 | 0 | 0 | 98405.7 | -8.691 | 3.908 | 0.15 | 13.7 | 8.033 | 13.06
41255.7083 | 0 | 0 | 98405.7 | -8.626 | 4.027 | 0.15 | 13.7 | 7.3691 | 13.06
41255.75 | 0 | 0 | 98405.7 | -8.321 | 4.039 | 0.15 | 13.7 | 7.1201 | 13.06
41255.7917 | 0 | 0 | 98405.7 | -7.872 | 4.022 | 0.15 | 13.7 | 7.2446 | 13.06
41255.8333 | 0 | 0 | 98405.7 | -7.349 | 4.006 | 0.15 | 13.7 | 7.6388 | 13.06
41255.875 | 0 | 0 | 98405.7 | -6.884 | 4.023 | 0.15 | 13.7 | 7.8981 | 13.06
41255.9167 | 0 | 0 | 98405.7 | -6.545 | 4.092 | 0.15 | 13.7 | 7.7114 | 13.06
41255.9583 | 0 | 0 | 98405.7 | -6.237 | 4.177 | 0.15 | 13.7 | 7.421 | 13.06
41256 | 0 | 0 | 98405.7 | -5.91 | 4.238 | 0.15 | 13.7 | 7.1098 | 13.06
41256.0417 | 0 | 0 | 98405.7 | -5.655 | 4.256 | 0.15 | 13.7 | 7.0268 | 13.06
41256.0833 | 0 | 0 | 98405.7 | -5.584 | 4.141 | 0.15 | 13.7 | 7.0268 | 13.06
41256.125 | 0 | 0 | 98405.7 | -5.548 | 3.976 | 0.15 | 13.7 | 6.9853 | 13.06
41256.1667 | 0 | 0 | 98405.7 | -5.477 | 4.005 | 0.15 | 13.7 | 6.9334 | 13.06
41256.2083 | 0 | 0 | 98405.7 | -5.302 | 4.078 | 0.15 | 13.7 | 7.1201 | 13.06
41256.25 | 0 | 0 | 98405.7 | -5.163 | 4.098 | 0.15 | 13.7 | 7.3172 | 13.06
41256.2917 | 1 | 0 | 98405.7 | -4.972 | 4.196 | 0.15 | 13.7 | 7.4417 | 13.06
41256.3333 | 14 | 7 | 98405.7 | -4.463 | 4.308 | 0.15 | 13.7 | 7.338 | 13.06
41256.375 | 36 | 15 | 98405.7 | -3.658 | 4.269 | 0.15 | 13.7 | 7.4002 | 13.06
41256.4167 | 54 | 25 | 98405.7 | -2.91 | 4.091 | 0.15 | 13.7 | 7.5766 | 13.06
41256.4583 | 67 | 52 | 98405.7 | -2.208 | 3.942 | 0.15 | 13.7 | 7.8878 | 13.06
41256.5 | 68 | 113 | 98405.7 | -1.744 | 3.869 | 0.15 | 13.7 | 8.3442 | 13.06
41256.5417 | 46 | 115 | 98405.7 | -2.018 | 3.876 | 0.15 | 13.7 | 8.562 | 13.06
41256.5833 | 13 | 65 | 98405.7 | -3.81 | 3.977 | 0.15 | 13.7 | 8.5517 | 13.06
41256.625 | 0 | 0 | 98405.7 | -5.665 | 4.431 | 0.15 | 13.7 | 8.5517 | 13.06
41256.6667 | 0 | 0 | 98405.7 | -5.462 | 4.745 | 0.15 | 13.7 | 8.4479 | 13.06
41256.7083 | 0 | 0 | 98405.7 | -4.422 | 4.94 | 0.15 | 13.7 | 8.4272 | 13.06
41256.75 | 0 | 0 | 98405.7 | -4.079 | 4.955 | 0.15 | 13.7 | 8.2716 | 13.06
41256.7917 | 0 | 0 | 98405.7 | -4.38 | 4.889 | 0.15 | 13.7 | 8.2301 | 13.06
41256.8333 | 0 | 0 | 98405.7 | -4.724 | 4.868 | 0.15 | 13.7 | 8.3546 | 13.06
41256.875 | 0 | 0 | 98405.7 | -5.007 | 4.79 | 0.15 | 13.7 | 8.5724 | 13.06
41256.9167 | 0 | 0 | 98405.7 | -5.253 | 4.848 | 0.15 | 13.7 | 8.7176 | 13.06
41256.9583 | 0 | 0 | 98405.7 | -5.299 | 4.939 | 0.15 | 13.7 | 8.7176 | 13.06
41257 | 0 | 0 | 98405.7 | -5.67 | 4.881 | 0.15 | 13.7 | 8.9355 | 13.06
41257.0417 | 0 | 0 | 98405.7 | -6.463 | 4.895 | 0.15 | 13.7 | 9.0081 | 13.06
41257.0833 | 0 | 0 | 98405.7 | -7.171 | 4.923 | 0.15 | 13.7 | 9.2052 | 13.06
41257.125 | 0 | 0 | 98405.7 | -7.567 | 4.956 | 0.15 | 13.7 | 9.4541 | 13.06
41257.1667 | 0 | 0 | 98405.7 | -7.712 | 4.885 | 0.15 | 13.7 | 9.6201 | 13.06
41257.2083 | 0 | 0 | 98405.7 | -7.647 | 4.81 | 0.15 | 13.7 | 9.7757 | 13.06
41257.25 | 0 | 0 | 98405.7 | -7.515 | 4.722 | 0.15 | 13.7 | 9.9002 | 13.06
41257.2917 | 1 | 2 | 98405.7 | -7.65 | 4.568 | 0.15 | 13.7 | 9.9209 | 13.06
41257.3333 | 24 | 40 | 98405.7 | -7.172 | 4.639 | 0.15 | 13.7 | 10.2218 | 13.06
41257.375 | 51 | 63 | 98405.7 | -5.641 | 4.711 | 0.15 | 13.7 | 10.3981 | 13.06
41257.4167 | 67 | 70 | 98405.7 | -4.437 | 4.697 | 0.15 | 13.7 | 10.7301 | 13.06
41257.4583 | 69 | 63 | 98405.7 | -3.332 | 4.826 | 0.15 | 13.7 | 11.062 | 13.06
41257.5 | 61 | 68 | 98405.7 | -2.462 | 5.069 | 0.15 | 13.7 | 11.5599 | 13.06
41257.5417 | 40 | 55 | 98405.7 | -1.937 | 5.208 | 0.15 | 13.7 | 11.9541 | 13.06
41257.5833 | 10 | 24 | 98405.7 | -1.814 | 5.474 | 0.15 | 13.7 | 11.9956 | 13.06
41257.625 | 0 | 0 | 98405.7 | -1.856 | 5.865 | 0.15 | 13.7 | 12.1927 | 13.06
41257.6667 | 0 | 0 | 98405.7 | -1.875 | 6.318 | 0.15 | 13.7 | 12.2238 | 13.06
41257.7083 | 0 | 0 | 98405.7 | -2.1 | 6.728 | 0.15 | 13.7 | 11.6844 | 13.06
41257.75 | 0 | 0 | 98405.7 | -2.323 | 7.158 | 0.15 | 13.7 | 11.7467 | 13.06
41257.7917 | 0 | 0 | 98405.7 | -2.352 | 7.374 | 0.15 | 13.7 | 11.9541 | 13.06
41257.8333 | 0 | 0 | 98405.7 | -1.685 | 7.878 | 0.15 | 13.7 | 12.3898 | 13.06
41257.875 | 0 | 0 | 98405.7 | -1.617 | 7.485 | 0.15 | 13.7 | 12.618 | 13.06
41257.9167 | 0 | 0 | 98405.7 | -1.525 | 7.447 | 0.15 | 13.7 | 12.8359 | 13.06
41257.9583 | 0 | 0 | 98405.7 | -0.413 | 7.261 | 0.15 | 13.7 | 13.1678 | 13.06
41258 | 0 | 0 | 98405.7 | 0 | 6.866 | 0.15 | 13.7 | 13.0226 | 13.06
41258.0417 | 0 | 0 | 98405.7 | 0.301 | 6.545 | 0.15 | 13.7 | 13.0329 | 13.06
41258.0833 | 0 | 0 | 98405.7 | 0.56 | 6.411 | 0.15 | 13.7 | 13.2093 | 13.06
41258.125 | 0 | 0 | 98405.7 | 0.627 | 6.061 | 0.15 | 13.7 | 13.6657 | 13.06
41258.1667 | 0 | 0 | 98405.7 | 0.713 | 6.157 | 0.15 | 13.7 | 13.3649 | 13.06
41258.2083 | 0 | 0 | 98405.7 | 0.887 | 5.985 | 0.15 | 13.7 | 13.396 | 13.06
41258.25 | 0 | 0 | 98405.7 | 1.008 | 5.796 | 0.15 | 13.7 | 13.1989 | 13.06
41258.2917 | 1 | 1 | 98405.7 | 1.068 | 5.654 | 0.15 | 13.7 | 13.1989 | 13.06
41258.3333 | 25 | 52 | 98405.7 | 0.952 | 5.398 | 0.15 | 13.7 | 12.867 | 13.06
41258.375 | 55 | 98 | 98405.7 | 0.926 | 5.378 | 0.15 | 13.7 | 13.2612 | 13.06
41258.4167 | 64 | 54 | 98405.7 | 0.998 | 5.179 | 0.15 | 13.7 | 13.4686 | 13.06
41258.4583 | 53 | 21 | 98405.7 | 1.172 | 4.823 | 0.15 | 13.7 | 13.6242 | 13.06
41258.5 | 49 | 25 | 98405.7 | 1.436 | 4.613 | 0.15 | 13.7 | 13.9354 | 13.06
41258.5417 | 37 | 40 | 98405.7 | 1.551 | 4.405 | 0.15 | 13.7 | 14.4437 | 13.06
41258.5833 | 9 | 19 | 98405.7 | 1.392 | 4.361 | 0.15 | 13.7 | 14.6408 | 13.06
41258.625 | 0 | 0 | 98405.7 | 1.328 | 4.412 | 0.15 | 13.7 | 14.2674 | 13.06
41258.6667 | 0 | 0 | 98405.7 | 1.381 | 4.467 | 0.15 | 13.7 | 13.9769 | 13.06
41258.7083 | 0 | 0 | 98405.7 | 1.417 | 4.623 | 0.15 | 13.7 | 13.4686 | 13.06
41258.75 | 0 | 0 | 98405.7 | 1.419 | 4.811 | 0.15 | 13.7 | 13.6968 | 13.06
41258.7917 | 0 | 0 | 98405.7 | 1.312 | 4.823 | 0.15 | 13.7 | 13.6242 | 13.06
41258.8333 | 0 | 0 | 98405.7 | 1.148 | 4.821 | 0.15 | 13.7 | 13.5205 | 13.06
41258.875 | 0 | 0 | 98405.7 | 1.266 | 4.886 | 0.15 | 13.7 | 13.3753 | 13.06
41258.9167 | 0 | 0 | 98405.7 | 1.162 | 4.787 | 0.15 | 13.7 | 13.313 | 13.06
41258.9583 | 0 | 0 | 98405.7 | 1.024 | 4.654 | 0.15 | 13.7 | 13.4375 | 13.06
41259 | 0 | 0 | 98405.7 | 1.078 | 4.517 | 0.15 | 13.7 | 13.2197 | 13.06
41259.0417 | 0 | 0 | 98405.7 | 1.185 | 4.447 | 0.15 | 13.7 | 12.7736 | 13.06
41259.0833 | 0 | 0 | 98405.7 | 1.233 | 4.482 | 0.15 | 13.7 | 12.8981 | 13.06
41259.125 | 0 | 0 | 98405.7 | 1.248 | 4.518 | 0.15 | 13.7 | 13.1263 | 13.06
41259.1667 | 0 | 0 | 98405.7 | 1.176 | 4.531 | 0.15 | 13.7 | 13.1989 | 13.06
41259.2083 | 0 | 0 | 98405.7 | 1.129 | 4.558 | 0.15 | 13.7 | 12.8877 | 13.06
41259.25 | 0 | 0 | 98405.7 | 1.077 | 4.538 | 0.15 | 13.7 | 12.9085 | 13.06
41259.2917 | 0 | 0 | 98405.7 | 1.095 | 4.48 | 0.15 | 13.7 | 12.867 | 13.06
41259.3333 | 10 | 3 | 98405.7 | 1.217 | 4.432 | 0.15 | 13.7 | 12.8877 | 13.06
41259.375 | 27 | 6 | 98405.7 | 1.418 | 4.408 | 0.15 | 13.7 | 12.95 | 13.06
41259.4167 | 39 | 7 | 98405.7 | 1.672 | 4.445 | 0.15 | 13.7 | 13.2404 | 13.06
41259.4583 | 41 | 7 | 98405.7 | 1.94 | 4.417 | 0.15 | 13.7 | 13.3856 | 13.06
41259.5 | 36 | 8 | 98405.7 | 2.048 | 4.343 | 0.15 | 13.7 | 13.2197 | 13.06
41259.5417 | 23 | 6 | 98405.7 | 1.893 | 4.262 | 0.15 | 13.7 | 13.645 | 13.06
41259.5833 | 5 | 3 | 98405.7 | 1.622 | 4.295 | 0.15 | 13.7 | 13.3234 | 13.06
41259.625 | 0 | 0 | 98405.7 | 1.534 | 4.363 | 0.15 | 13.7 | 12.8047 | 13.06
41259.6667 | 0 | 0 | 98405.7 | 1.573 | 4.484 | 0.15 | 13.7 | 12.8255 | 13.06
41259.7083 | 0 | 0 | 98405.7 | 1.581 | 4.495 | 0.15 | 13.7 | 12.7529 | 13.06
41259.75 | 0 | 0 | 98405.7 | 1.535 | 4.399 | 0.15 | 13.7 | 12.8359 | 13.06
41259.7917 | 0 | 0 | 98405.7 | 1.616 | 4.364 | 0.15 | 13.7 | 12.7632 | 13.06
41259.8333 | 0 | 0 | 98405.7 | 1.624 | 4.214 | 0.15 | 13.7 | 12.6803 | 13.06
41259.875 | 0 | 0 | 98405.7 | 1.603 | 4.043 | 0.15 | 13.7 | 12.8047 | 13.06
41259.9167 | 0 | 0 | 98405.7 | 1.563 | 3.897 | 0.15 | 13.7 | 12.6284 | 13.06
41259.9583 | 0 | 0 | 98405.7 | 1.505 | 3.789 | 0.15 | 13.7 | 12.3276 | 13.06
41260 | 0 | 0 | 98405.7 | 1.465 | 3.713 | 0.15 | 13.7 | 12.0786 | 13.06
41260.0417 | 0 | 0 | 98405.7 | 1.405 | 3.629 | 0.15 | 13.7 | 12.0993 | 13.06
41260.0833 | 0 | 0 | 98405.7 | 1.358 | 3.545 | 0.15 | 13.7 | 12.1201 | 13.06
41260.125 | 0 | 0 | 98405.7 | 1.271 | 3.456 | 0.15 | 13.7 | 11.9334 | 13.06
41260.1667 | 0 | 0 | 98405.7 | 1.118 | 3.383 | 0.15 | 13.7 | 11.9645 | 13.06
41260.2083 | 0 | 0 | 98405.7 | 1.008 | 3.346 | 0.15 | 13.7 | 11.9334 | 13.06
41260.25 | 0 | 0 | 98405.7 | 0.93 | 3.332 | 0.15 | 13.7 | 12.0786 | 13.06
41260.2917 | 1 | 0 | 98405.7 | 0.883 | 3.332 | 0.15 | 13.7 | 12.3068 | 13.06
41260.3333 | 13 | 6 | 98405.7 | 1.189 | 3.329 | 0.15 | 13.7 | 12.3898 | 13.06
41260.375 | 34 | 13 | 98405.7 | 1.721 | 3.368 | 0.15 | 13.7 | 12.5661 | 13.06
41260.4167 | 51 | 19 | 98405.7 | 2.082 | 3.364 | 0.15 | 13.7 | 12.9085 | 13.06
41260.4583 | 56 | 22 | 98405.7 | 2.256 | 3.285 | 0.15 | 13.7 | 12.9915 | 13.06
41260.5 | 48 | 20 | 98405.7 | 2.251 | 3.242 | 0.15 | 13.7 | 13.313 | 13.06
41260.5417 | 29 | 15 | 98405.7 | 1.873 | 3.279 | 0.15 | 13.7 | 13.4168 | 13.06
41260.5833 | 8 | 9 | 98405.7 | 1.24 | 3.483 | 0.15 | 13.7 | 13.3027 | 13.06
41260.625 | 0 | 0 | 98405.7 | 0.889 | 3.709 | 0.15 | 13.7 | 13.4583 | 13.06
41260.6667 | 0 | 0 | 98405.7 | 0.835 | 3.907 | 0.15 | 13.7 | 13.0848 | 13.06
41260.7083 | 0 | 0 | 98405.7 | 0.865 | 4.08 | 0.15 | 13.7 | 12.7632 | 13.06
41260.75 | 0 | 0 | 98405.7 | 0.586 | 4.137 | 0.15 | 13.7 | 12.5973 | 13.06
41260.7917 | 0 | 0 | 98405.7 | 0.178 | 4.059 | 0.15 | 13.7 | 12.2653 | 13.06
41260.8333 | 0 | 0 | 98405.7 | -0.025 | 4.02 | 0.15 | 13.7 | 12.1408 | 13.06
41260.875 | 0 | 0 | 98405.7 | -0.198 | 4.023 | 0.15 | 13.7 | 12.2653 | 13.06
41260.9167 | 0 | 0 | 98405.7 | -0.327 | 4.055 | 0.15 | 13.7 | 12.2861 | 13.06
41260.9583 | 0 | 0 | 98405.7 | -0.501 | 4.079 | 0.15 | 13.7 | 12.1201 | 13.06
41261 | 0 | 0 | 98405.7 | -0.596 | 4.043 | 0.15 | 13.7 | 12.2964 | 13.06
41261.0417 | 0 | 0 | 98405.7 | -0.583 | 3.937 | 0.15 | 13.7 | 12.172 | 13.06
41261.0833 | 0 | 0 | 98405.7 | -0.413 | 3.834 | 0.15 | 13.7 | 12.1305 | 13.06
41261.125 | 0 | 0 | 98405.7 | -0.11 | 3.712 | 0.15 | 13.7 | 11.923 | 13.06
41261.1667 | 0 | 0 | 98405.7 | 0.077 | 3.659 | 0.15 | 13.7 | 11.674 | 13.06
41261.2083 | 0 | 0 | 98405.7 | 0.165 | 3.612 | 0.15 | 13.7 | 11.4251 | 13.06
41261.25 | 0 | 0 | 98405.7 | 0.223 | 3.579 | 0.15 | 13.7 | 10.8027 | 13.06
41261.2917 | 0 | 0 | 98405.7 | 0.244 | 3.554 | 0.15 | 13.7 | 11.228 | 13.06
41261.3333 | 9 | 2 | 98405.7 | 0.455 | 3.565 | 0.15 | 13.7 | 11.4666 | 13.06
41261.375 | 25 | 5 | 98405.7 | 0.799 | 3.514 | 0.15 | 13.7 | 11.8296 | 13.06
41261.4167 | 38 | 7 | 98405.7 | 1.025 | 3.414 | 0.15 | 13.7 | 12.0164 | 13.06
41261.4583 | 42 | 8 | 98405.7 | 1.17 | 3.328 | 0.15 | 13.7 | 12.2549 | 13.06
41261.5 | 36 | 8 | 98405.7 | 1.214 | 3.303 | 0.15 | 13.7 | 12.3276 | 13.06
41261.5417 | 19 | 4 | 98405.7 | 1.1 | 3.388 | 0.15 | 13.7 | 12.3587 | 13.06
41261.5833 | 4 | 2 | 98405.7 | 0.887 | 3.55 | 0.15 | 13.7 | 12.3379 | 13.06
41261.625 | 0 | 0 | 98405.7 | 0.786 | 3.729 | 0.15 | 13.7 | 12.2135 | 13.06
41261.6667 | 0 | 0 | 98405.7 | 0.695 | 3.758 | 0.15 | 13.7 | 12.089 | 13.06
41261.7083 | 0 | 0 | 98405.7 | 0.542 | 3.688 | 0.15 | 13.7 | 12.0164 | 13.06
41261.75 | 0 | 0 | 98405.7 | 0.399 | 3.627 | 0.15 | 13.7 | 11.9956 | 13.06
41261.7917 | 0 | 0 | 98405.7 | 0.312 | 3.579 | 0.15 | 13.7 | 11.9126 | 13.06
41261.8333 | 0 | 0 | 98405.7 | 0.134 | 3.496 | 0.15 | 13.7 | 11.8504 | 13.06
41261.875 | 0 | 0 | 98405.7 | 0.018 | 3.436 | 0.15 | 13.7 | 11.6948 | 13.06
41261.9167 | 0 | 0 | 98405.7 | -0.057 | 3.442 | 0.15 | 13.7 | 11.6948 | 13.06
41261.9583 | 0 | 0 | 98405.7 | -0.073 | 3.542 | 0.15 | 13.7 | 11.6637 | 13.06
41262 | 0 | 0 | 98405.7 | -0.048 | 3.692 | 0.15 | 13.7 | 11.6325 | 13.06
41262.0417 | 0 | 0 | 98405.7 | -0.035 | 3.837 | 0.15 | 13.7 | 11.5081 | 13.06
41262.0833 | 0 | 0 | 98405.7 | -0.073 | 3.892 | 0.15 | 13.7 | 11.4873 | 13.06
41262.125 | 0 | 0 | 98405.7 | -0.144 | 3.86 | 0.15 | 13.7 | 11.228 | 13.06
41262.1667 | 0 | 0 | 98405.7 | -0.271 | 3.726 | 0.15 | 13.7 | 10.8753 | 13.06
41262.2083 | 0 | 0 | 98405.7 | -0.356 | 3.604 | 0.15 | 13.7 | 10.896 | 13.06
41262.25 | 0 | 0 | 98405.7 | -0.519 | 3.513 | 0.15 | 13.7 | 11.0828 | 13.06
41262.2917 | 1 | 1 | 98405.7 | -0.803 | 3.444 | 0.15 | 13.7 | 11.2487 | 13.06
41262.3333 | 20 | 27 | 98405.7 | -0.531 | 3.388 | 0.15 | 13.7 | 11.4355 | 13.06
41262.375 | 51 | 85 | 98405.7 | 0.518 | 3.397 | 0.15 | 13.7 | 11.5703 | 13.06
41262.4167 | 71 | 157 | 98405.7 | 0.973 | 3.331 | 0.15 | 13.7 | 11.9852 | 13.06
41262.4583 | 75 | 201 | 98405.7 | 1.22 | 3.276 | 0.15 | 13.7 | 12.0164 | 13.06
41262.5 | 66 | 194 | 98405.7 | 1.279 | 3.253 | 0.15 | 13.7 | 12.1097 | 13.06
41262.5417 | 43 | 119 | 98405.7 | 0.812 | 3.068 | 0.15 | 13.7 | 12.1408 | 13.06
41262.5833 | 11 | 49 | 98405.7 | -0.82 | 3.273 | 0.15 | 13.7 | 12.0786 | 13.06
41262.625 | 0 | 0 | 98405.7 | -1.931 | 3.597 | 0.15 | 13.7 | 12.0267 | 13.06
41262.6667 | 0 | 0 | 98405.7 | -2.336 | 3.85 | 0.15 | 13.7 | 11.394 | 13.06
41262.7083 | 0 | 0 | 98405.7 | -2.653 | 3.964 | 0.15 | 13.7 | 10.9998 | 13.06
41262.75 | 0 | 0 | 98405.7 | -2.822 | 3.97 | 0.15 | 13.7 | 11.062 | 13.06
41262.7917 | 0 | 0 | 98405.7 | -2.972 | 3.934 | 0.15 | 13.7 | 11.4251 | 13.06
41262.8333 | 0 | 0 | 98405.7 | -2.636 | 4.054 | 0.15 | 13.7 | 10.8649 | 13.06
41262.875 | 0 | 0 | 98405.7 | -2.504 | 4.203 | 0.15 | 13.7 | 10.6471 | 13.06
41262.9167 | 0 | 0 | 98405.7 | -2.837 | 4.273 | 0.15 | 13.7 | 10.2321 | 13.06
41262.9583 | 0 | 0 | 98405.7 | -3.036 | 4.336 | 0.15 | 13.7 | 10.979 | 13.06
41263 | 0 | 0 | 98405.7 | -2.96 | 4.447 | 0.15 | 13.7 | 10.616 | 13.06
41263.0417 | 0 | 0 | 98405.7 | -2.786 | 4.503 | 0.15 | 13.7 | 10.367 | 13.06
41263.0833 | 0 | 0 | 98405.7 | -2.608 | 4.569 | 0.15 | 13.7 | 10.4189 | 13.06
41263.125 | 0 | 0 | 98405.7 | -2.453 | 4.602 | 0.15 | 13.7 | 10.0558 | 13.06
41263.1667 | 0 | 0 | 98405.7 | -2.383 | 4.654 | 0.15 | 13.7 | 9.8691 | 13.06
41263.2083 | 0 | 0 | 98405.7 | -2.144 | 4.744 | 0.15 | 13.7 | 9.4541 | 13.06
41263.25 | 0 | 0 | 98405.7 | -1.976 | 4.85 | 0.15 | 13.7 | 9.3919 | 13.06
41263.2917 | 1 | 2 | 98405.7 | -2.024 | 4.94 | 0.15 | 13.7 | 9.7653 | 13.06
41263.3333 | 24 | 61 | 98405.7 | -1.75 | 5.062 | 0.15 | 13.7 | 9.672 | 13.06
41263.375 | 53 | 135 | 98405.7 | -1.026 | 5.107 | 0.15 | 13.7 | 9.8483 | 13.06
41263.4167 | 70 | 146 | 98405.7 | -0.185 | 5.254 | 0.15 | 13.7 | 10.4707 | 13.06
41263.4583 | 74 | 146 | 98405.7 | 0.397 | 5.32 | 0.15 | 13.7 | 10.896 | 13.06
41263.5 | 63 | 111 | 98405.7 | 0.6 | 5.364 | 0.15 | 13.7 | 11.1243 | 13.06
41263.5417 | 40 | 73 | 98405.7 | 0.481 | 5.351 | 0.15 | 13.7 | 11.0828 | 13.06
41263.5833 | 10 | 39 | 98405.7 | 0.031 | 5.691 | 0.15 | 13.7 | 10.9998 | 13.06
41263.625 | 0 | 0 | 98405.7 | -0.358 | 5.93 | 0.15 | 13.7 | 10.5745 | 13.06
41263.6667 | 0 | 0 | 98405.7 | -0.608 | 6.07 | 0.15 | 13.7 | 10.1284 | 13.06
41263.7083 | 0 | 0 | 98405.7 | -0.973 | 6.258 | 0.15 | 13.7 | 9.8587 | 13.06
41263.75 | 0 | 0 | 98405.7 | -1.646 | 6.333 | 0.15 | 13.7 | 9.7031 | 13.06
41263.7917 | 0 | 0 | 98405.7 | -2.317 | 6.313 | 0.15 | 13.7 | 9.6616 | 13.06
41263.8333 | 0 | 0 | 98405.7 | -2.588 | 6.012 | 0.15 | 13.7 | 9.589 | 13.06
41263.875 | 0 | 0 | 98405.7 | -2.493 | 5.736 | 0.15 | 13.7 | 9.6097 | 13.06
41263.9167 | 0 | 0 | 98405.7 | -2.42 | 5.718 | 0.15 | 13.7 | 9.6512 | 13.06
41263.9583 | 0 | 0 | 98405.7 | -2.318 | 5.953 | 0.15 | 13.7 | 9.7031 | 13.06
41264 | 0 | 0 | 98405.7 | -2.43 | 5.907 | 0.15 | 13.7 | 9.7446 | 13.06
41264.0417 | 0 | 0 | 98405.7 | -2.794 | 5.774 | 0.15 | 13.7 | 9.8276 | 13.06
41264.0833 | 0 | 0 | 98405.7 | -3.445 | 5.651 | 0.15 | 13.7 | 9.8276 | 13.06
41264.125 | 0 | 0 | 98405.7 | -4.32 | 5.637 | 0.15 | 13.7 | 9.8172 | 13.06
41264.1667 | 0 | 0 | 98405.7 | -5.079 | 5.674 | 0.15 | 13.7 | 9.9624 | 13.06
41264.2083 | 0 | 0 | 98405.7 | -5.861 | 5.497 | 0.15 | 13.7 | 10.0869 | 13.06
41264.25 | 0 | 0 | 98405.7 | -6.56 | 5.372 | 0.15 | 13.7 | 10.284 | 13.06
41264.2917 | 1 | 6 | 98405.7 | -7.017 | 5.291 | 0.15 | 13.7 | 10.3463 | 13.06
41264.3333 | 25 | 140 | 98405.7 | -6.72 | 5.221 | 0.15 | 13.7 | 10.5537 | 13.06
41264.375 | 50 | 320 | 98405.7 | -5.559 | 5.105 | 0.15 | 13.7 | 10.7716 | 13.06
41264.4167 | 59 | 473 | 98405.7 | -4.594 | 5.159 | 0.15 | 13.7 | 11.0309 | 13.06
41264.4583 | 59 | 554 | 98405.7 | -3.87 | 5.298 | 0.15 | 13.7 | 11.1865 | 13.06
41264.5 | 54 | 505 | 98405.7 | -3.603 | 5.246 | 0.15 | 13.7 | 11.3836 | 13.06
41264.5417 | 42 | 272 | 98405.7 | -3.933 | 5.104 | 0.15 | 13.7 | 11.6948 | 13.06
41264.5833 | 11 | 72 | 98405.7 | -4.916 | 4.99 | 0.15 | 13.7 | 11.9023 | 13.06
41264.625 | 0 | 0 | 98405.7 | -5.756 | 5.026 | 0.15 | 13.7 | 11.9749 | 13.06
41264.6667 | 0 | 0 | 98405.7 | -6.032 | 5.032 | 0.15 | 13.7 | 11.9749 | 13.06
41264.7083 | 0 | 0 | 98405.7 | -6.016 | 5.128 | 0.15 | 13.7 | 12.0579 | 13.06
41264.75 | 0 | 0 | 98405.7 | -5.693 | 5.147 | 0.15 | 13.7 | 11.9437 | 13.06
41264.7917 | 0 | 0 | 98405.7 | -5.431 | 4.921 | 0.15 | 13.7 | 12.1616 | 13.06
41264.8333 | 0 | 0 | 98405.7 | -5.313 | 4.801 | 0.15 | 13.7 | 12.2135 | 13.06
41264.875 | 0 | 0 | 98405.7 | -5.241 | 4.916 | 0.15 | 13.7 | 12.5454 | 13.06
41264.9167 | 0 | 0 | 98405.7 | -5.257 | 4.971 | 0.15 | 13.7 | 12.6803 | 13.06
41264.9583 | 0 | 0 | 98405.7 | -5.253 | 4.891 | 0.15 | 13.7 | 12.7321 | 13.06
41265 | 0 | 0 | 98405.7 | -5.281 | 4.749 | 0.15 | 13.7 | 12.7425 | 13.06
41265.0417 | 0 | 0 | 98405.7 | -5.302 | 4.807 | 0.15 | 13.7 | 12.7321 | 13.06
41265.0833 | 0 | 0 | 98405.7 | -5.437 | 4.864 | 0.15 | 13.7 | 12.6491 | 13.06
41265.125 | 0 | 0 | 98405.7 | -5.654 | 4.941 | 0.15 | 13.7 | 12.6906 | 13.06
41265.1667 | 0 | 0 | 98405.7 | -5.688 | 5.066 | 0.15 | 13.7 | 12.6595 | 13.06
41265.2083 | 0 | 0 | 98405.7 | -5.527 | 5.197 | 0.15 | 13.7 | 12.6906 | 13.06
41265.25 | 0 | 0 | 98405.7 | -5.441 | 5.236 | 0.15 | 13.7 | 12.7114 | 13.06
41265.2917 | 1 | 0 | 98405.7 | -5.409 | 5.294 | 0.15 | 13.7 | 12.7736 | 13.06
41265.3333 | 14 | 7 | 98405.7 | -5.166 | 5.378 | 0.15 | 13.7 | 12.7425 | 13.06
41265.375 | 30 | 9 | 98405.7 | -4.734 | 5.497 | 0.15 | 13.7 | 12.8359 | 13.06
41265.4167 | 40 | 9 | 98405.7 | -4.234 | 5.717 | 0.15 | 13.7 | 12.9811 | 13.06
41265.4583 | 40 | 8 | 98405.7 | -3.826 | 5.685 | 0.15 | 13.7 | 13.1574 | 13.06
41265.5 | 37 | 9 | 98405.7 | -3.555 | 5.627 | 0.15 | 13.7 | 13.3338 | 13.06
41265.5417 | 23 | 7 | 98405.7 | -3.46 | 5.517 | 0.15 | 13.7 | 13.4168 | 13.06
41265.5833 | 5 | 3 | 98405.7 | -3.596 | 5.338 | 0.15 | 13.7 | 13.2715 | 13.06
41265.625 | 0 | 0 | 98405.7 | -3.923 | 5.41 | 0.15 | 13.7 | 12.8566 | 13.06
41265.6667 | 0 | 0 | 98405.7 | -4.181 | 5.471 | 0.15 | 13.7 | 12.5973 | 13.06
41265.7083 | 0 | 0 | 98405.7 | -4.242 | 5.477 | 0.15 | 13.7 | 12.4417 | 13.06
41265.75 | 0 | 0 | 98405.7 | -3.996 | 5.475 | 0.15 | 13.7 | 12.2653 | 13.06
41265.7917 | 0 | 0 | 98405.7 | -3.852 | 5.318 | 0.15 | 13.7 | 12.0993 | 13.06
41265.8333 | 0 | 0 | 98405.7 | -3.785 | 5.339 | 0.15 | 13.7 | 11.9541 | 13.06
41265.875 | 0 | 0 | 98405.7 | -3.415 | 5.514 | 0.15 | 13.7 | 11.9437 | 13.06
41265.9167 | 0 | 0 | 98405.7 | -2.999 | 5.568 | 0.15 | 13.7 | 12.0682 | 13.06
41265.9583 | 0 | 0 | 98405.7 | -2.816 | 5.487 | 0.15 | 13.7 | 12.2135 | 13.06
41266 | 0 | 0 | 98405.7 | -2.818 | 5.624 | 0.15 | 13.7 | 12.3691 | 13.06
41266.0417 | 0 | 0 | 98405.7 | -2.769 | 5.857 | 0.15 | 13.7 | 12.7736 | 13.06
41266.0833 | 0 | 0 | 98405.7 | -2.588 | 6.123 | 0.15 | 13.7 | 13.3545 | 13.06
41266.125 | 0 | 0 | 98405.7 | -2.448 | 6.185 | 0.15 | 13.7 | 15.1491 | 13.06
41266.1667 | 0 | 0 | 98405.7 | -2.367 | 6.297 | 0.15 | 13.7 | 15.73 | 13.06
41266.2083 | 0 | 0 | 98405.7 | -2.399 | 6.569 | 0.15 | 13.7 | 15.8441 | 13.06
41266.25 | 0 | 0 | 98405.7 | -2.553 | 6.673 | 0.15 | 13.7 | 15.896 | 13.06
41266.2917 | 0 | 0 | 98405.7 | -2.745 | 6.931 | 0.15 | 13.7 | 15.9064 | 13.06
41266.3333 | 5 | 1 | 98405.7 | -2.824 | 7.137 | 0.15 | 13.7 | 16.0101 | 13.06
41266.375 | 12 | 1 | 98405.7 | -2.757 | 7.194 | 0.15 | 13.7 | 16.0827 | 13.06
41266.4167 | 17 | 1 | 98405.7 | -2.582 | 6.951 | 0.15 | 13.7 | 16.2072 | 13.06
41266.4583 | 16 | 1 | 98405.7 | -2.102 | 6.892 | 0.15 | 13.7 | 16.2902 | 13.06
41266.5 | 13 | 1 | 98405.7 | -0.772 | 6.381 | 0.15 | 13.7 | 16.4873 | 13.06
41266.5417 | 8 | 1 | 98405.7 | 0.012 | 4.78 | 0.15 | 13.7 | 16.4769 | 13.06
41266.5833 | 2 | 0 | 98405.7 | 0.49 | 4.078 | 0.15 | 13.7 | 16.0827 | 13.06
41266.625 | 0 | 0 | 98405.7 | 1.635 | 4.997 | 0.15 | 13.7 | 16.0516 | 13.06
41266.6667 | 0 | 0 | 98405.7 | 2.231 | 5.573 | 0.15 | 13.7 | 15.7923 | 13.06
41266.7083 | 0 | 0 | 98405.7 | 2.208 | 5.71 | 0.15 | 13.7 | 14.5786 | 13.06
41266.75 | 0 | 0 | 98405.7 | 1.929 | 5.862 | 0.15 | 13.7 | 14.34 | 13.06
41266.7917 | 0 | 0 | 98405.7 | 1.643 | 5.927 | 0.15 | 13.7 | 14.2363 | 13.06
41266.8333 | 0 | 0 | 98405.7 | 1.452 | 5.669 | 0.15 | 13.7 | 14.091 | 13.06
41266.875 | 0 | 0 | 98405.7 | 1.323 | 5.515 | 0.15 | 13.7 | 13.9665 | 13.06
41266.9167 | 0 | 0 | 98405.7 | 1.193 | 5.526 | 0.15 | 13.7 | 13.7072 | 13.06
41266.9583 | 0 | 0 | 98405.7 | 1.224 | 5.646 | 0.15 | 13.7 | 13.4894 | 13.06
41267 | 0 | 0 | 98405.7 | 1.3 | 5.645 | 0.15 | 13.7 | 13.3649 | 13.06
41267.0417 | 0 | 0 | 98405.7 | 1.395 | 5.579 | 0.15 | 13.7 | 13.3545 | 13.06
41267.0833 | 0 | 0 | 98405.7 | 1.645 | 5.487 | 0.15 | 13.7 | 13.3441 | 13.06
41267.125 | 0 | 0 | 98405.7 | 2.064 | 5.499 | 0.15 | 13.7 | 13.3545 | 13.06
41267.1667 | 0 | 0 | 98405.7 | 2.402 | 5.492 | 0.15 | 13.7 | 13.3545 | 13.06
41267.2083 | 0 | 0 | 98405.7 | 2.581 | 5.429 | 0.15 | 13.7 | 13.3338 | 13.06
41267.25 | 0 | 0 | 98405.7 | 2.613 | 5.348 | 0.15 | 13.7 | 13.1782 | 13.06
41267.2917 | 0 | 0 | 98405.7 | 2.559 | 5.233 | 0.15 | 13.7 | 13.3753 | 13.06
41267.3333 | 7 | 1 | 98405.7 | 2.552 | 5.091 | 0.15 | 13.7 | 13.4064 | 13.06
41267.375 | 18 | 2 | 98405.7 | 2.605 | 4.887 | 0.15 | 13.7 | 13.7072 | 13.06
41267.4167 | 29 | 3 | 98405.7 | 2.688 | 4.713 | 0.15 | 13.7 | 14.3296 | 13.06
41267.4583 | 32 | 4 | 98405.7 | 2.657 | 4.355 | 0.15 | 13.7 | 15.2425 | 13.06
41267.5 | 24 | 3 | 98405.7 | 2.493 | 4.124 | 0.15 | 13.7 | 15.5848 | 13.06
41267.5417 | 13 | 2 | 98405.7 | 2.246 | 4.15 | 0.15 | 13.7 | 15.9686 | 13.06
41267.5833 | 2 | 1 | 98405.7 | 2.056 | 4.47 | 0.15 | 13.7 | 16.1657 | 13.06
41267.625 | 0 | 0 | 98405.7 | 2.123 | 4.944 | 0.15 | 13.7 | 15.9893 | 13.06
41267.6667 | 0 | 0 | 98405.7 | 2.483 | 5.394 | 0.15 | 13.7 | 15.7508 | 13.06
41267.7083 | 0 | 0 | 98405.7 | 2.973 | 5.68 | 0.15 | 13.7 | 15.6159 | 13.06
41267.75 | 0 | 0 | 98405.7 | 3.261 | 5.862 | 0.15 | 13.7 | 15.4499 | 13.06
41267.7917 | 0 | 0 | 98405.7 | 3.316 | 6.223 | 0.15 | 13.7 | 15.7819 | 13.06
41267.8333 | 0 | 0 | 98405.7 | 3.268 | 6.572 | 0.15 | 13.7 | 15.9997 | 13.06
41267.875 | 0 | 0 | 98405.7 | 3.578 | 6.791 | 0.15 | 13.7 | 16.2383 | 13.06
41267.9167 | 0 | 0 | 98405.7 | 4.312 | 7.007 | 0.15 | 13.7 | 16.1346 | 13.06
41267.9583 | 0 | 0 | 98405.7 | 5.277 | 7.432 | 0.15 | 13.7 | 16.0723 | 13.06
41268 | 0 | 0 | 98405.7 | 6.415 | 8.66 | 0.15 | 13.7 | 15.9167 | 13.06
41268.0417 | 0 | 0 | 98405.7 | 6.31 | 8.193 | 0.15 | 13.7 | 15.7404 | 13.06
41268.0833 | 0 | 0 | 98405.7 | 5.83 | 7.611 | 0.15 | 13.7 | 15.6781 | 13.06
41268.125 | 0 | 0 | 98405.7 | 5.061 | 6.648 | 0.15 | 13.7 | 15.2632 | 13.06
41268.1667 | 0 | 0 | 98405.7 | 3.833 | 5.467 | 0.15 | 13.7 | 15.1595 | 13.06
41268.2083 | 0 | 0 | 98405.7 | 3.025 | 4.727 | 0.15 | 13.7 | 15.1491 | 13.06
41268.25 | 0 | 0 | 98405.7 | 2.558 | 4.202 | 0.15 | 13.7 | 15.3358 | 13.06
41268.2917 | 0 | 0 | 98405.7 | 2.33 | 3.68 | 0.15 | 13.7 | 15.0972 | 13.06
41268.3333 | 5 | 1 | 98405.7 | 2.571 | 3.23 | 0.15 | 13.7 | 14.2985 | 13.06
41268.375 | 11 | 1 | 98405.7 | 3.07 | 2.982 | 0.15 | 13.7 | 13.8628 | 13.06
41268.4167 | 18 | 1 | 98405.7 | 3.187 | 3.093 | 0.15 | 13.7 | 13.5724 | 13.06
41268.4583 | 19 | 1 | 98405.7 | 3.125 | 3.4 | 0.15 | 13.7 | 13.5931 | 13.06
41268.5 | 20 | 2 | 98405.7 | 3.206 | 3.605 | 0.15 | 13.7 | 13.6035 | 13.06
41268.5417 | 11 | 1 | 98405.7 | 3.092 | 3.798 | 0.15 | 13.7 | 13.8836 | 13.06
41268.5833 | 2 | 1 | 98405.7 | 3.113 | 4.102 | 0.15 | 13.7 | 14.1948 | 13.06
41268.625 | 0 | 0 | 98405.7 | 3.604 | 4.58 | 0.15 | 13.7 | 14.2363 | 13.06
41268.6667 | 0 | 0 | 98405.7 | 4.405 | 5.194 | 0.15 | 13.7 | 14.4437 | 13.06
41268.7083 | 0 | 0 | 98405.7 | 4.698 | 5.457 | 0.15 | 13.7 | 14.3296 | 13.06
41268.75 | 0 | 0 | 98405.7 | 4.545 | 5.479 | 0.15 | 13.7 | 14.5371 | 13.06
41268.7917 | 0 | 0 | 98405.7 | 4.151 | 5.513 | 0.15 | 13.7 | 14.2259 | 13.06
41268.8333 | 0 | 0 | 98405.7 | 4.198 | 6.137 | 0.15 | 13.7 | 14.0703 | 13.06
41268.875 | 0 | 0 | 98405.7 | 4.607 | 6.917 | 0.15 | 13.7 | 13.9769 | 13.06
41268.9167 | 0 | 0 | 98405.7 | 5.537 | 7.23 | 0.15 | 13.7 | 13.9562 | 13.06
41268.9583 | 0 | 0 | 98405.7 | 5.868 | 7.449 | 0.15 | 13.7 | 13.6346 | 13.06
41269 | 0 | 0 | 98405.7 | 5.988 | 7.834 | 0.15 | 13.7 | 13.4686 | 13.06
41269.0417 | 0 | 0 | 98405.7 | 5.774 | 7.723 | 0.15 | 13.7 | 13.5309 | 13.06
41269.0833 | 0 | 0 | 98405.7 | 5.529 | 7.689 | 0.15 | 13.7 | 13.4168 | 13.06
41269.125 | 0 | 0 | 98405.7 | 5.354 | 7.819 | 0.15 | 13.7 | 13.3441 | 13.06
41269.1667 | 0 | 0 | 98405.7 | 5.17 | 7.737 | 0.15 | 13.7 | 13.2715 | 13.06
41269.2083 | 0 | 0 | 98405.7 | 5.04 | 7.505 | 0.15 | 13.7 | 12.9396 | 13.06
41269.25 | 0 | 0 | 98405.7 | 4.952 | 7.178 | 0.15 | 13.7 | 12.6803 | 13.06
41269.2917 | 0 | 0 | 98405.7 | 4.917 | 6.921 | 0.15 | 13.7 | 12.8255 | 13.06
41269.3333 | 20 | 27 | 98405.7 | 4.705 | 6.43 | 0.15 | 13.7 | 12.3379 | 13.06
41269.375 | 56 | 233 | 98405.7 | 4.842 | 6.023 | 0.15 | 13.7 | 12.089 | 13.06
41269.4167 | 71 | 320 | 98405.7 | 5.197 | 5.805 | 0.15 | 13.7 | 12.2964 | 13.06
41269.4583 | 76 | 215 | 98405.7 | 5.512 | 6.043 | 0.15 | 13.7 | 12.5765 | 13.06
41269.5 | 63 | 98 | 98405.7 | 5.539 | 6.135 | 0.15 | 13.7 | 12.8981 | 13.06
41269.5417 | 39 | 58 | 98405.7 | 5.311 | 6.139 | 0.15 | 13.7 | 13.23 | 13.06
41269.5833 | 11 | 28 | 98405.7 | 4.758 | 6.253 | 0.15 | 13.7 | 13.4583 | 13.06
41269.625 | 0 | 0 | 98405.7 | 4.555 | 6.475 | 0.15 | 13.7 | 13.4271 | 13.06
41269.6667 | 0 | 0 | 98405.7 | 4.597 | 6.674 | 0.15 | 13.7 | 13.3234 | 13.06
41269.7083 | 0 | 0 | 98405.7 | 4.531 | 6.745 | 0.15 | 13.7 | 12.618 | 13.06
41269.75 | 0 | 0 | 98405.7 | 4.52 | 6.784 | 0.15 | 13.7 | 12.9188 | 13.06
41269.7917 | 0 | 0 | 98405.7 | 4.768 | 6.853 | 0.15 | 13.7 | 13.2819 | 13.06
41269.8333 | 0 | 0 | 98405.7 | 4.927 | 6.888 | 0.15 | 13.7 | 13.5309 | 13.06
41269.875 | 0 | 0 | 98405.7 | 4.911 | 6.476 | 0.15 | 13.7 | 13.8109 | 13.06
41269.9167 | 0 | 0 | 98405.7 | 5.031 | 5.934 | 0.15 | 13.7 | 13.8628 | 13.06
41269.9583 | 0 | 0 | 98405.7 | 5.093 | 6.051 | 0.15 | 13.7 | 13.5205 | 13.06
41270 | 0 | 0 | 98405.7 | 4.82 | 5.887 | 0.15 | 13.7 | 13.4271 | 13.06
41270.0417 | 0 | 0 | 98405.7 | 4.501 | 6.008 | 0.15 | 13.7 | 13.7902 | 13.06
41270.0833 | 0 | 0 | 98405.7 | 4.171 | 6.516 | 0.15 | 13.7 | 13.9043 | 13.06
41270.125 | 0 | 0 | 98405.7 | 4.814 | 6.928 | 0.15 | 13.7 | 13.728 | 13.06
41270.1667 | 0 | 0 | 98405.7 | 6.069 | 7.468 | 0.15 | 13.7 | 13.8006 | 13.06
41270.2083 | 0 | 0 | 98405.7 | 5.925 | 7.826 | 0.15 | 13.7 | 13.4375 | 13.06
41270.25 | 0 | 0 | 98405.7 | 5.354 | 7.942 | 0.15 | 13.7 | 12.9603 | 13.06
41270.2917 | 1 | 1 | 98405.7 | 5.22 | 8.094 | 0.15 | 13.7 | 12.8359 | 13.06
41270.3333 | 17 | 14 | 98405.7 | 5.365 | 8.192 | 0.15 | 13.7 | 13.0226 | 13.06
41270.375 | 42 | 29 | 98405.7 | 5.629 | 8.331 | 0.15 | 13.7 | 13.2819 | 13.06
41270.4167 | 64 | 51 | 98405.7 | 5.924 | 8.444 | 0.15 | 13.7 | 13.4064 | 13.06
41270.4583 | 68 | 54 | 98405.7 | 6.154 | 8.351 | 0.15 | 13.7 | 13.7487 | 13.06
41270.5 | 57 | 41 | 98405.7 | 6.169 | 7.986 | 0.15 | 13.7 | 13.9977 | 13.06
41270.5417 | 33 | 25 | 98405.7 | 5.766 | 7.175 | 0.15 | 13.7 | 13.6657 | 13.06
41270.5833 | 9 | 13 | 98405.7 | 4.653 | 5.931 | 0.15 | 13.7 | 13.1989 | 13.06
41270.625 | 0 | 0 | 98405.7 | 2.887 | 4.829 | 0.15 | 13.7 | 13.0848 | 13.06
41270.6667 | 0 | 0 | 98405.7 | 1.501 | 4.415 | 0.15 | 13.7 | 12.9085 | 13.06
41270.7083 | 0 | 0 | 98405.7 | 0.278 | 4.498 | 0.15 | 13.7 | 12.5039 | 13.06
41270.75 | 0 | 0 | 98405.7 | -0.4 | 4.734 | 0.15 | 13.7 | 12.2135 | 13.06
41270.7917 | 0 | 0 | 98405.7 | -1.092 | 4.949 | 0.15 | 13.7 | 12.0786 | 13.06
41270.8333 | 0 | 0 | 98405.7 | -2.338 | 4.903 | 0.15 | 13.7 | 12.1823 | 13.06
41270.875 | 0 | 0 | 98405.7 | -3.143 | 4.895 | 0.15 | 13.7 | 12.3379 | 13.06
41270.9167 | 0 | 0 | 98405.7 | -3.613 | 4.856 | 0.15 | 13.7 | 12.4417 | 13.06
41270.9583 | 0 | 0 | 98405.7 | -3.86 | 4.801 | 0.15 | 13.7 | 12.5039 | 13.06
41271 | 0 | 0 | 98405.7 | -4.02 | 4.657 | 0.15 | 13.7 | 12.0993 | 13.06
41271.0417 | 0 | 0 | 98405.7 | -4.116 | 4.424 | 0.15 | 13.7 | 11.923 | 13.06
41271.0833 | 0 | 0 | 98405.7 | -4.184 | 4.134 | 0.15 | 13.7 | 11.7778 | 13.06
41271.125 | 0 | 0 | 98405.7 | -3.824 | 3.87 | 0.15 | 13.7 | 11.3421 | 13.06
41271.1667 | 0 | 0 | 98405.7 | -3.741 | 3.598 | 0.15 | 13.7 | 10.9272 | 13.06
41271.2083 | 0 | 0 | 98405.7 | -3.999 | 3.316 | 0.15 | 13.7 | 10.7404 | 13.06
41271.25 | 0 | 0 | 98405.7 | -4.281 | 3.207 | 0.15 | 13.7 | 10.118 | 13.06
41271.2917 | 2 | 12 | 98405.7 | -4.623 | 3.216 | 0.15 | 13.7 | 9.6616 | 13.06
41271.3333 | 26 | 323 | 98405.7 | -3.409 | 3.341 | 0.15 | 13.7 | 10.3981 | 13.06
41271.375 | 45 | 550 | 98405.7 | -2.128 | 3.768 | 0.15 | 13.7 | 10.7716 | 13.06
41271.4167 | 54 | 641 | 98405.7 | -1.167 | 3.903 | 0.15 | 13.7 | 11.4147 | 13.06
41271.4583 | 61 | 567 | 98405.7 | -0.284 | 4.395 | 0.15 | 13.7 | 12.2031 | 13.06
41271.5 | 63 | 288 | 98405.7 | -0.21 | 4.618 | 0.15 | 13.7 | 12.8462 | 13.06
41271.5417 | 40 | 81 | 98405.7 | -0.728 | 4.57 | 0.15 | 13.7 | 13.0744 | 13.06
41271.5833 | 6 | 7 | 98405.7 | -1.236 | 4.942 | 0.15 | 13.7 | 13.1885 | 13.06
41271.625 | 0 | 0 | 98405.7 | -1.48 | 5.391 | 0.15 | 13.7 | 13.1263 | 13.06
41271.6667 | 0 | 0 | 98405.7 | -1.572 | 5.71 | 0.15 | 13.7 | 12.7217 | 13.06
41271.7083 | 0 | 0 | 98405.7 | -1.605 | 5.854 | 0.15 | 13.7 | 12.618 | 13.06
41271.75 | 0 | 0 | 98405.7 | -1.312 | 5.962 | 0.15 | 13.7 | 12.6491 | 13.06
41271.7917 | 0 | 0 | 98405.7 | -0.854 | 6.056 | 0.15 | 13.7 | 12.6076 | 13.06
41271.8333 | 0 | 0 | 98405.7 | -0.322 | 6.069 | 0.15 | 13.7 | 12.7736 | 13.06
41271.875 | 0 | 0 | 98405.7 | 0.299 | 6.38 | 0.15 | 13.7 | 12.8877 | 13.06
41271.9167 | 0 | 0 | 98405.7 | 1.311 | 6.633 | 0.15 | 13.7 | 13.0018 | 13.06
41271.9583 | 0 | 0 | 98405.7 | 2.213 | 6.775 | 0.15 | 13.7 | 13.1782 | 13.06
41272 | 0 | 0 | 98405.7 | 2.991 | 6.588 | 0.15 | 13.7 | 13.3234 | 13.06
41272.0417 | 0 | 0 | 98405.7 | 3.644 | 6.378 | 0.15 | 13.7 | 13.5309 | 13.06
41272.0833 | 0 | 0 | 98405.7 | 4.186 | 6.405 | 0.15 | 13.7 | 13.5205 | 13.06
41272.125 | 0 | 0 | 98405.7 | 4.298 | 6.256 | 0.15 | 13.7 | 13.6968 | 13.06
41272.1667 | 0 | 0 | 98405.7 | 4.16 | 6.313 | 0.15 | 13.7 | 14.1429 | 13.06
41272.2083 | 0 | 0 | 98405.7 | 4.14 | 6.344 | 0.15 | 13.7 | 14.1429 | 13.06
41272.25 | 0 | 0 | 98405.7 | 4.354 | 6.195 | 0.15 | 13.7 | 14.423 | 13.06
41272.2917 | 1 | 1 | 98405.7 | 3.847 | 6.028 | 0.15 | 13.7 | 14.257 | 13.06
41272.3333 | 14 | 7 | 98405.7 | 3.997 | 5.947 | 0.15 | 13.7 | 14.2363 | 13.06
41272.375 | 28 | 7 | 98405.7 | 4.838 | 5.788 | 0.15 | 13.7 | 14.4748 | 13.06
41272.4167 | 46 | 14 | 98405.7 | 6.052 | 6.098 | 0.15 | 13.7 | 14.8587 | 13.06
41272.4583 | 68 | 45 | 98405.7 | 6.908 | 6.279 | 0.15 | 13.7 | 14.9209 | 13.06
41272.5 | 61 | 50 | 98405.7 | 7.157 | 6.155 | 0.15 | 13.7 | 15.2113 | 13.06
41272.5417 | 32 | 19 | 98405.7 | 6.555 | 5.894 | 0.15 | 13.7 | 15.3358 | 13.06
41272.5833 | 7 | 6 | 98405.7 | 5.864 | 5.977 | 0.15 | 13.7 | 15.4084 | 13.06
41272.625 | 0 | 0 | 98405.7 | 5.449 | 6.115 | 0.15 | 13.7 | 14.9416 | 13.06
41272.6667 | 0 | 0 | 98405.7 | 5.267 | 6.204 | 0.15 | 13.7 | 14.7549 | 13.06
41272.7083 | 0 | 0 | 98405.7 | 5.028 | 6.274 | 0.15 | 13.7 | 14.8172 | 13.06
41272.75 | 0 | 0 | 98405.7 | 4.726 | 6.325 | 0.15 | 13.7 | 15.035 | 13.06
41272.7917 | 0 | 0 | 98405.7 | 4.318 | 6.316 | 0.15 | 13.7 | 15.1699 | 13.06
41272.8333 | 0 | 0 | 98405.7 | 4.004 | 6.222 | 0.15 | 13.7 | 14.9209 | 13.06
41272.875 | 0 | 0 | 98405.7 | 3.952 | 6.105 | 0.15 | 13.7 | 15.0143 | 13.06
41272.9167 | 0 | 0 | 98405.7 | 4.103 | 5.99 | 0.15 | 13.7 | 15.0454 | 13.06
41272.9583 | 0 | 0 | 98405.7 | 4.45 | 6.075 | 0.15 | 13.7 | 14.9831 | 13.06
41273 | 0 | 0 | 98405.7 | 4.963 | 5.93 | 0.15 | 13.7 | 14.0807 | 13.06
41273.0417 | 0 | 0 | 98405.7 | 5.501 | 5.914 | 0.15 | 13.7 | 13.7902 | 13.06
41273.0833 | 0 | 0 | 98405.7 | 5.983 | 6.37 | 0.15 | 13.7 | 13.1263 | 13.06
41273.125 | 0 | 0 | 98405.7 | 6.31 | 6.475 | 0.15 | 13.7 | 13.0122 | 13.06
41273.1667 | 0 | 0 | 98405.7 | 6.469 | 6.51 | 0.15 | 13.7 | 13.313 | 13.06
41273.2083 | 0 | 0 | 98405.7 | 6.374 | 6.179 | 0.15 | 13.7 | 12.9188 | 13.06
41273.25 | 0 | 0 | 98405.7 | 6.53 | 6.758 | 0.15 | 13.7 | 12.5143 | 13.06
41273.2917 | 1 | 0 | 98405.7 | 6.316 | 7.03 | 0.15 | 13.7 | 12.701 | 13.06
41273.3333 | 12 | 5 | 98405.7 | 6.159 | 7.213 | 0.15 | 13.7 | 11.5288 | 13.06
41273.375 | 33 | 11 | 98405.7 | 6.202 | 7.384 | 0.15 | 13.7 | 11.7467 | 13.06
41273.4167 | 59 | 29 | 98405.7 | 6.327 | 7.513 | 0.15 | 13.7 | 11.9956 | 13.06
41273.4583 | 49 | 14 | 98405.7 | 6.138 | 7.555 | 0.15 | 13.7 | 12.4624 | 13.06
41273.5 | 43 | 13 | 98405.7 | 5.765 | 7.402 | 0.15 | 13.7 | 12.6284 | 13.06
41273.5417 | 33 | 19 | 98405.7 | 5.51 | 7.34 | 0.15 | 13.7 | 12.6699 | 13.06
41273.5833 | 11 | 15 | 98405.7 | 5.063 | 7.317 | 0.15 | 13.7 | 13.2508 | 13.06
41273.625 | 0 | 0 | 98405.7 | 4.594 | 7.332 | 0.15 | 13.7 | 13.2508 | 13.06
41273.6667 | 0 | 0 | 98405.7 | 4.485 | 7.483 | 0.15 | 13.7 | 13.0433 | 13.06
41273.7083 | 0 | 0 | 98405.7 | 4.563 | 7.521 | 0.15 | 13.7 | 12.7632 | 13.06
41273.75 | 0 | 0 | 98405.7 | 4.551 | 7.483 | 0.15 | 13.7 | 12.9707 | 13.06
41273.7917 | 0 | 0 | 98405.7 | 4.487 | 7.468 | 0.15 | 13.7 | 13.2819 | 13.06
41273.8333 | 0 | 0 | 98405.7 | 4.456 | 7.394 | 0.15 | 13.7 | 13.2404 | 13.06
41273.875 | 0 | 0 | 98405.7 | 4.535 | 7.312 | 0.15 | 13.7 | 13.1159 | 13.06
41273.9167 | 0 | 0 | 98405.7 | 4.582 | 7.192 | 0.15 | 13.7 | 13.3856 | 13.06
41273.9583 | 0 | 0 | 98405.7 | 4.252 | 6.791 | 0.15 | 13.7 | 13.4686 | 13.06

## Hilfstabelle (hidden)
Temperatur für Kühlräum aussen | GHA_cooling_sink_Zelle_aussen.fix | GHA_cooling_sink_Zelle_innen.fix |  | GHA_wallbox_sink.fix
5 | 0 | 1.1669 | 1.8465 | 0 | 1.8465
5 | 0 | 1.1747 | 1.9197 | 0 | 1.9197
5 | 0 | 1.1893 | 1.823 | 0 | 1.823
5 | 0 | 1.2067 | 1.7435 | 0 | 1.7435
5.42 | 0.54258 | 1.2204 | 1.6859 | 0 | 1.6859
6.248 | 0.54768 | 1.2347 | 1.9484 | 0 | 1.9484
7.144 | 0.55319 | 1.2502 | 2.0276 | 0 | 2.0276
7.647 | 0.55628 | 1.2589 | 2.0116 | 0 | 2.0116
7.975 | 0.5583 | 1.2645 | 2.0673 | 0 | 2.0673
8.371 | 0.56073 | 1.2713 | 2.1085 | 0 | 2.1085
8.776 | 0.56322 | 1.2783 | 2.1218 | 0 | 2.1218
9.322 | 0.56658 | 1.2878 | 2.0789 | 0 | 2.0789
9.5 | 0.56768 | 1.2908 | 2.0956 | 0 | 2.0956
9.388 | 0.56699 | 1.2889 | 2.1193 | 0 | 2.1193
9.205 | 0.56586 | 1.2857 | 1.9804 | 0 | 1.9804
9.214 | 0.56592 | 1.2859 | 1.9066 | 0 | 1.9066
9.254 | 0.56616 | 1.2866 | 1.9432 | 0 | 1.9432
9.386 | 0.56697 | 1.2889 | 1.9768 | 0 | 1.9768
9.497 | 0.56766 | 1.2908 | 2.1648 | 0 | 2.1648
9.539 | 0.56791 | 1.2915 | 2.4154 | 0 | 2.4154
9.396 | 0.56704 | 1.289 | 2.2228 | 0 | 2.2228
9.403 | 0.56708 | 1.2892 | 1.9927 | 0 | 1.9927
9.628 | 0.56846 | 1.293 | 1.9111 | 0 | 1.9111
10.06 | 0.57112 | 1.3005 | 1.7976 | 0 | 1.7976
10.608 | 0.57449 | 1.3099 | 1.9646 | 0 | 1.9646
10.771 | 0.57549 | 1.3127 | 2.0513 | 0 | 2.0513
10.563 | 0.57421 | 1.3092 | 1.9471 | 0 | 1.9471
9.661 | 0.56867 | 1.2936 | 1.8334 | 0 | 1.8334
8.487 | 0.56145 | 1.2734 | 1.7604 | 0 | 1.7604
7.745 | 0.55688 | 1.2606 | 2.0037 | 0 | 2.0037
7.451 | 0.55507 | 1.2555 | 2.1424 | 0 | 2.1424
7.441 | 0.55501 | 1.2553 | 2.1775 | 0 | 2.1775
7.493 | 0.55533 | 1.2562 | 2.7057 | 0 | 2.7057
7.616 | 0.55609 | 1.2583 | 3.0192 | 0 | 3.0192
7.746 | 0.55689 | 1.2606 | 3.1207 | 0 | 3.1207
7.779 | 0.55709 | 1.2611 | 3.206 | 0 | 3.206
7.588 | 0.55592 | 1.2578 | 3.2062 | 0 | 3.2062
7.188 | 0.55346 | 1.2509 | 3.0793 | 0 | 3.0793
6.615 | 0.54993 | 1.2411 | 2.7922 | 0 | 2.7922
6.13 | 0.54695 | 1.2327 | 2.804 | 0 | 2.804
5.819 | 0.54504 | 1.2273 | 2.9184 | 0 | 2.9184
5.44 | 0.54271 | 1.2208 | 3.0132 | 0 | 3.0132
5 | 0 | 1.2129 | 3.1652 | 0 | 3.1652
5 | 0 | 1.2032 | 2.9319 | 0 | 2.9319
5 | 0 | 1.1935 | 2.4408 | 0 | 2.4408
5 | 0 | 1.1851 | 2.2488 | 0 | 2.2488
5 | 0 | 1.1766 | 2.1596 | 0 | 2.1596
5 | 0 | 1.171 | 2.0236 | 0 | 2.0236
5 | 0 | 1.1626 | 1.9646 | 0 | 1.9646
5 | 0 | 1.1576 | 2.0513 | 0 | 2.0513
5 | 0 | 1.1534 | 1.9471 | 0 | 1.9471
5 | 0 | 1.1571 | 1.8334 | 0 | 1.8334
5 | 0 | 1.1616 | 1.7604 | 0 | 1.7604
5 | 0 | 1.1687 | 2.0037 | 0 | 2.0037
5 | 0 | 1.1773 | 2.1424 | 0 | 2.1424
5 | 0 | 1.1868 | 2.1775 | 0 | 2.1775
5 | 0 | 1.1967 | 2.7057 | 0 | 2.7057
5 | 0 | 1.2042 | 3.0192 | 0 | 3.0192
5 | 0 | 1.209 | 3.1207 | 0 | 3.1207
5 | 0 | 1.2073 | 3.206 | 0 | 3.206
5 | 0 | 1.1965 | 3.2062 | 0 | 3.2062
5 | 0 | 1.2024 | 3.0793 | 0 | 3.0793
6.268 | 0.5478 | 1.2351 | 2.7922 | 0 | 2.7922
7.278 | 0.55401 | 1.2525 | 2.804 | 0 | 2.804
7.794 | 0.55718 | 1.2614 | 2.9184 | 0 | 2.9184
8.447 | 0.5612 | 1.2727 | 3.0132 | 0 | 3.0132
8.805 | 0.5634 | 1.2788 | 3.1652 | 0 | 3.1652
8.29 | 0.56023 | 1.27 | 2.9319 | 0 | 2.9319
6.118 | 0.54688 | 1.2325 | 2.4408 | 0 | 2.4408
5 | 0 | 1.2118 | 2.2488 | 0 | 2.2488
5 | 0 | 1.2062 | 2.1596 | 0 | 2.1596
5 | 0 | 1.2011 | 2.0236 | 0 | 2.0236
5 | 0 | 1.1967 | 1.9646 | 0 | 1.9646
5 | 0 | 1.1957 | 2.0513 | 0 | 2.0513
5 | 0 | 1.1977 | 1.9471 | 0 | 1.9471
5 | 0 | 1.1984 | 1.8334 | 0 | 1.8334
5 | 0 | 1.1989 | 1.7604 | 0 | 1.7604
5 | 0 | 1.199 | 2.0037 | 0 | 2.0037
5 | 0 | 1.1975 | 2.1424 | 0 | 2.1424
5 | 0 | 1.1955 | 2.1775 | 0 | 2.1775
5 | 0 | 1.1965 | 2.7057 | 0 | 2.7057
5 | 0 | 1.2013 | 3.0192 | 0 | 3.0192
5 | 0 | 1.2108 | 3.1207 | 0 | 3.1207
5.364 | 0.54224 | 1.2195 | 3.206 | 0 | 3.206
5.575 | 0.54354 | 1.2231 | 3.2062 | 0 | 3.2062
5.404 | 0.54248 | 1.2202 | 3.0793 | 0 | 3.0793
5 | 0 | 1.2088 | 2.7922 | 11 | 13.7922
5 | 0 | 1.1976 | 2.804 | 11 | 13.804
5 | 0 | 1.1997 | 2.9184 | 11 | 13.9184
5 | 0 | 1.2037 | 3.0132 | 1.8333 | 4.8465
5 | 0 | 1.2046 | 3.1652 | 0 | 3.1652
5 | 0 | 1.2048 | 2.9319 | 0 | 2.9319
5 | 0 | 1.2047 | 2.4408 | 0 | 2.4408
5 | 0 | 1.2006 | 2.2488 | 0 | 2.2488
5 | 0 | 1.1962 | 2.1596 | 0 | 2.1596
5 | 0 | 1.1921 | 2.0236 | 0 | 2.0236
5 | 0 | 1.1927 | 1.9646 | 0 | 1.9646
5 | 0 | 1.1999 | 2.0513 | 0 | 2.0513
5 | 0 | 1.2017 | 1.9471 | 0 | 1.9471
5 | 0 | 1.2017 | 1.8334 | 0 | 1.8334
5 | 0 | 1.2088 | 1.7604 | 0 | 1.7604
5.729 | 0.54448 | 1.2258 | 2.0037 | 0 | 2.0037
6.171 | 0.5472 | 1.2334 | 2.1424 | 0 | 2.1424
6.042 | 0.54641 | 1.2312 | 2.1775 | 0 | 2.1775
5.716 | 0.5444 | 1.2256 | 2.7057 | 0 | 2.7057
5.695 | 0.54427 | 1.2252 | 3.0192 | 0 | 3.0192
5.731 | 0.5445 | 1.2258 | 3.1207 | 0 | 3.1207
5.233 | 0.54143 | 1.2172 | 3.206 | 0 | 3.206
5 | 0 | 1.2092 | 3.2062 | 0 | 3.2062
5.403 | 0.54248 | 1.2202 | 3.0793 | 0 | 3.0793
5.109 | 0.54067 | 1.2151 | 2.7922 | 0 | 2.7922
5 | 0 | 1.2016 | 2.804 | 0 | 2.804
5 | 0 | 1.1961 | 2.9184 | 0 | 2.9184
5 | 0 | 1.192 | 3.0132 | 0 | 3.0132
5 | 0 | 1.1853 | 3.1652 | 0 | 3.1652
5 | 0 | 1.1829 | 2.9319 | 0 | 2.9319
5 | 0 | 1.18 | 2.4408 | 0 | 2.4408
5 | 0 | 1.1776 | 2.2488 | 0 | 2.2488
5 | 0 | 1.1751 | 2.1596 | 0 | 2.1596
5 | 0 | 1.1702 | 2.0236 | 0 | 2.0236
5 | 0 | 1.165 | 1.9646 | 0 | 1.9646
5 | 0 | 1.1629 | 2.0513 | 0 | 2.0513
5 | 0 | 1.1545 | 1.9471 | 0 | 1.9471
5 | 0 | 1.1429 | 1.8334 | 0 | 1.8334
5 | 0 | 1.1332 | 1.7604 | 0 | 1.7604
5 | 0 | 1.1249 | 2.0037 | 0 | 2.0037
5 | 0 | 1.1183 | 2.1424 | 0 | 2.1424
5 | 0 | 1.1119 | 2.1775 | 0 | 2.1775
5 | 0 | 1.1187 | 2.7057 | 0 | 2.7057
5 | 0 | 1.1363 | 3.0192 | 0 | 3.0192
5 | 0 | 1.157 | 3.1207 | 0 | 3.1207
5 | 0 | 1.1724 | 3.206 | 0 | 3.206
5 | 0 | 1.1779 | 3.2062 | 0 | 3.2062
5 | 0 | 1.1721 | 3.0793 | 0 | 3.0793
5 | 0 | 1.1367 | 2.7922 | 11 | 13.7922
5 | 0 | 1.1076 | 2.804 | 11 | 13.804
5 | 0 | 1.1117 | 2.9184 | 0 | 2.9184
5 | 0 | 1.1385 | 3.0132 | 0 | 3.0132
5 | 0 | 1.1509 | 3.1652 | 0 | 3.1652
5 | 0 | 1.1579 | 2.9319 | 0 | 2.9319
5 | 0 | 1.1625 | 2.4408 | 0 | 2.4408
5 | 0 | 1.171 | 2.2488 | 0 | 2.2488
5 | 0 | 1.1802 | 2.1596 | 0 | 2.1596
5 | 0 | 1.1798 | 2.0236 | 0 | 2.0236
5 | 0 | 1.1741 | 1.9978 | 0 | 1.9978
5 | 0 | 1.168 | 2.0821 | 0 | 2.0821
5 | 0 | 1.163 | 1.9477 | 0 | 1.9477
5 | 0 | 1.1598 | 1.8409 | 0 | 1.8409
5 | 0 | 1.1602 | 1.7747 | 0 | 1.7747
5 | 0 | 1.1736 | 2.0022 | 0 | 2.0022
5 | 0 | 1.1841 | 2.1112 | 0 | 2.1112
5 | 0 | 1.1903 | 2.1542 | 0 | 2.1542
5 | 0 | 1.1908 | 2.6899 | 0 | 2.6899
5 | 0 | 1.2014 | 2.9629 | 0 | 2.9629
5.54 | 0.54332 | 1.2225 | 3.0221 | 0 | 3.0221
6.124 | 0.54691 | 1.2326 | 3.0596 | 0 | 3.0596
6.131 | 0.54696 | 1.2327 | 3.0371 | 0 | 3.0371
5.827 | 0.54509 | 1.2275 | 2.8354 | 0 | 2.8354
5.359 | 0.54221 | 1.2194 | 2.3486 | 0 | 2.3486
5.006 | 0.54004 | 1.2133 | 2.0941 | 0 | 2.0941
5 | 0 | 1.2103 | 2.1155 | 0 | 2.1155
5 | 0 | 1.2094 | 2.2854 | 0 | 2.2854
5 | 0 | 1.2084 | 2.4139 | 0 | 2.4139
5 | 0 | 1.2019 | 2.5019 | 0 | 2.5019
5 | 0 | 1.196 | 2.2775 | 0 | 2.2775
5 | 0 | 1.1995 | 2.0195 | 0 | 2.0195
5 | 0 | 1.2061 | 1.9263 | 0 | 1.9263
5 | 0 | 1.2083 | 1.8396 | 0 | 1.8396
5 | 0 | 1.2061 | 1.8465 | 0 | 1.8465
5 | 0 | 1.2021 | 1.9197 | 0 | 1.9197
5 | 0 | 1.2001 | 1.823 | 0 | 1.823
5 | 0 | 1.2 | 1.7435 | 0 | 1.7435
5 | 0 | 1.2009 | 1.6859 | 0 | 1.6859
5 | 0 | 1.2025 | 1.9484 | 0 | 1.9484
5 | 0 | 1.2054 | 2.0276 | 0 | 2.0276
5 | 0 | 1.2084 | 2.0116 | 0 | 2.0116
5 | 0 | 1.2113 | 2.0673 | 0 | 2.0673
5.285 | 0.54175 | 1.2181 | 2.1085 | 0 | 2.1085
5.698 | 0.54429 | 1.2252 | 2.1218 | 0 | 2.1218
6.133 | 0.54697 | 1.2327 | 2.0789 | 0 | 2.0789
6.37 | 0.54843 | 1.2368 | 2.0956 | 0 | 2.0956
6.027 | 0.54632 | 1.2309 | 2.1193 | 0 | 2.1193
5.018 | 0.54011 | 1.2135 | 1.9804 | 0 | 1.9804
5 | 0 | 1.1943 | 1.9066 | 0 | 1.9066
5 | 0 | 1.1867 | 1.9432 | 0 | 1.9432
5 | 0 | 1.1817 | 1.9768 | 0 | 1.9768
5 | 0 | 1.1761 | 2.1648 | 0 | 2.1648
5 | 0 | 1.1711 | 2.4154 | 0 | 2.4154
5 | 0 | 1.165 | 2.2228 | 0 | 2.2228
5 | 0 | 1.1562 | 1.9927 | 0 | 1.9927
5 | 0 | 1.1516 | 1.9111 | 0 | 1.9111
5 | 0 | 1.1481 | 1.7976 | 0 | 1.7976
5 | 0 | 1.1438 | 1.9646 | 0 | 1.9646
5 | 0 | 1.1415 | 2.0513 | 0 | 2.0513
5 | 0 | 1.1369 | 1.9471 | 0 | 1.9471
5 | 0 | 1.1296 | 1.8334 | 0 | 1.8334
5 | 0 | 1.1343 | 1.7604 | 0 | 1.7604
5 | 0 | 1.1409 | 2.0037 | 0 | 2.0037
5 | 0 | 1.1392 | 2.1424 | 0 | 2.1424
5 | 0 | 1.14 | 2.1775 | 0 | 2.1775
5 | 0 | 1.156 | 2.7057 | 0 | 2.7057
5 | 0 | 1.1756 | 3.0192 | 0 | 3.0192
5 | 0 | 1.1822 | 3.1207 | 0 | 3.1207
5 | 0 | 1.1825 | 3.206 | 0 | 3.206
5 | 0 | 1.1829 | 3.2062 | 0 | 3.2062
5 | 0 | 1.191 | 3.0793 | 0 | 3.0793
5 | 0 | 1.2097 | 2.7922 | 0 | 2.7922
5.617 | 0.54379 | 1.2238 | 2.804 | 0 | 2.804
5.816 | 0.54502 | 1.2273 | 2.9184 | 0 | 2.9184
5.911 | 0.5456 | 1.2289 | 3.0132 | 0 | 3.0132
6.093 | 0.54672 | 1.2321 | 3.1652 | 0 | 3.1652
6.402 | 0.54862 | 1.2374 | 2.9319 | 0 | 2.9319
6.64 | 0.55009 | 1.2415 | 2.4408 | 0 | 2.4408
6.108 | 0.54681 | 1.2323 | 2.2488 | 0 | 2.2488
5.396 | 0.54244 | 1.22 | 2.1596 | 0 | 2.1596
5 | 0 | 1.2129 | 2.0236 | 0 | 2.0236
5 | 0 | 1.2034 | 1.9646 | 0 | 1.9646
5 | 0 | 1.1958 | 2.0513 | 0 | 2.0513
5 | 0 | 1.1927 | 1.9471 | 0 | 1.9471
5 | 0 | 1.1897 | 1.8334 | 0 | 1.8334
5 | 0 | 1.1861 | 1.7604 | 0 | 1.7604
5 | 0 | 1.1812 | 2.0037 | 0 | 2.0037
5 | 0 | 1.181 | 2.1424 | 0 | 2.1424
5 | 0 | 1.1801 | 2.1775 | 0 | 2.1775
5 | 0 | 1.1855 | 2.7057 | 0 | 2.7057
5 | 0 | 1.1939 | 3.0192 | 0 | 3.0192
5 | 0 | 1.2047 | 3.1207 | 0 | 3.1207
5.302 | 0.54186 | 1.2184 | 3.206 | 0 | 3.206
5.969 | 0.54596 | 1.2299 | 3.2062 | 0 | 3.2062
6.02 | 0.54627 | 1.2308 | 3.0793 | 0 | 3.0793
5.306 | 0.54188 | 1.2185 | 2.7922 | 0 | 2.7922
5 | 0 | 1.2087 | 2.804 | 0 | 2.804
5 | 0 | 1.205 | 2.9184 | 0 | 2.9184
5 | 0 | 1.2003 | 3.0132 | 0 | 3.0132
5 | 0 | 1.1977 | 3.1652 | 0 | 3.1652
5 | 0 | 1.195 | 2.9319 | 0 | 2.9319
5 | 0 | 1.1917 | 2.4408 | 0 | 2.4408
5 | 0 | 1.1923 | 2.2488 | 0 | 2.2488
5 | 0 | 1.1969 | 2.1596 | 0 | 2.1596
5 | 0 | 1.2046 | 2.0236 | 0 | 2.0236
5 | 0 | 1.2125 | 1.9646 | 0 | 1.9646
5.126 | 0.54077 | 1.2154 | 2.0513 | 0 | 2.0513
5 | 0 | 1.2081 | 1.9471 | 0 | 1.9471
5 | 0 | 1.2031 | 1.8334 | 0 | 1.8334
5 | 0 | 1.2077 | 1.7604 | 0 | 1.7604
5.076 | 0.54047 | 1.2145 | 2.0037 | 0 | 2.0037
5.475 | 0.54292 | 1.2214 | 2.1424 | 0 | 2.1424
5.901 | 0.54554 | 1.2287 | 2.1775 | 0 | 2.1775
6.373 | 0.54844 | 1.2369 | 2.7057 | 0 | 2.7057
6.873 | 0.55152 | 1.2455 | 3.0192 | 0 | 3.0192
7.104 | 0.55294 | 1.2495 | 3.1207 | 0 | 3.1207
7.255 | 0.55387 | 1.2521 | 3.206 | 0 | 3.206
7.348 | 0.55444 | 1.2537 | 3.2062 | 0 | 3.2062
7.373 | 0.55459 | 1.2541 | 3.0793 | 0 | 3.0793
7.138 | 0.55315 | 1.2501 | 2.7922 | 11 | 13.7922
6.643 | 0.5501 | 1.2415 | 2.804 | 11 | 13.804
6.415 | 0.5487 | 1.2376 | 2.9184 | 11 | 13.9184
6.329 | 0.54817 | 1.2361 | 3.0132 | 1.8333 | 4.8465
6.308 | 0.54804 | 1.2358 | 3.1652 | 0 | 3.1652
6.388 | 0.54854 | 1.2371 | 2.9319 | 0 | 2.9319
6.454 | 0.54894 | 1.2383 | 2.4408 | 0 | 2.4408
6.532 | 0.54942 | 1.2396 | 2.2488 | 0 | 2.2488
6.722 | 0.55059 | 1.2429 | 2.1596 | 0 | 2.1596
6.959 | 0.55205 | 1.247 | 2.0236 | 0 | 2.0236
7.127 | 0.55308 | 1.2499 | 1.9646 | 0 | 1.9646
7.272 | 0.55397 | 1.2524 | 2.0513 | 0 | 2.0513
7.448 | 0.55506 | 1.2554 | 1.9471 | 0 | 1.9471
7.61 | 0.55605 | 1.2582 | 1.8334 | 0 | 1.8334
7.703 | 0.55662 | 1.2598 | 1.7604 | 0 | 1.7604
7.705 | 0.55664 | 1.2599 | 2.0037 | 0 | 2.0037
7.526 | 0.55553 | 1.2568 | 2.1424 | 0 | 2.1424
7.309 | 0.5542 | 1.253 | 2.1775 | 0 | 2.1775
7.236 | 0.55375 | 1.2518 | 2.7057 | 0 | 2.7057
7.241 | 0.55378 | 1.2519 | 3.0192 | 0 | 3.0192
7.375 | 0.55461 | 1.2542 | 3.1207 | 0 | 3.1207
7.622 | 0.55613 | 1.2584 | 3.206 | 0 | 3.206
7.915 | 0.55793 | 1.2635 | 3.2062 | 0 | 3.2062
8.19 | 0.55962 | 1.2682 | 3.0793 | 0 | 3.0793
7.57 | 0.55581 | 1.2575 | 2.7922 | 0 | 2.7922
5.788 | 0.54485 | 1.2268 | 2.804 | 0 | 2.804
5 | 0 | 1.2076 | 2.9184 | 0 | 2.9184
5 | 0 | 1.1971 | 3.0132 | 0 | 3.0132
5 | 0 | 1.1894 | 3.1652 | 0 | 3.1652
5 | 0 | 1.186 | 2.9319 | 0 | 2.9319
5 | 0 | 1.1846 | 2.4408 | 0 | 2.4408
5 | 0 | 1.1832 | 2.2488 | 0 | 2.2488
5 | 0 | 1.1813 | 2.1596 | 0 | 2.1596
5 | 0 | 1.1792 | 2.0236 | 0 | 2.0236
5 | 0 | 1.1775 | 1.9646 | 0 | 1.9646
5 | 0 | 1.177 | 2.0513 | 0 | 2.0513
5 | 0 | 1.1773 | 1.9471 | 0 | 1.9471
5 | 0 | 1.1742 | 1.8334 | 0 | 1.8334
5 | 0 | 1.1689 | 1.7604 | 0 | 1.7604
5 | 0 | 1.1657 | 2.0037 | 0 | 2.0037
5 | 0 | 1.1655 | 2.1424 | 0 | 2.1424
5 | 0 | 1.1666 | 2.1775 | 0 | 2.1775
5 | 0 | 1.1705 | 2.7057 | 0 | 2.7057
5 | 0 | 1.182 | 3.0192 | 0 | 3.0192
5 | 0 | 1.195 | 3.1207 | 0 | 3.1207
5 | 0 | 1.2048 | 3.206 | 0 | 3.206
5 | 0 | 1.2117 | 3.2062 | 0 | 3.2062
5 | 0 | 1.2119 | 3.0793 | 0 | 3.0793
5 | 0 | 1.2018 | 2.7922 | 11 | 13.7922
5 | 0 | 1.1907 | 2.804 | 11 | 13.804
5 | 0 | 1.1848 | 2.9184 | 0 | 2.9184
5 | 0 | 1.178 | 3.0132 | 0 | 3.0132
5 | 0 | 1.1714 | 3.1652 | 0 | 3.1652
5 | 0 | 1.1656 | 2.9319 | 0 | 2.9319
5 | 0 | 1.1603 | 2.4408 | 0 | 2.4408
5 | 0 | 1.1562 | 2.2488 | 0 | 2.2488
5 | 0 | 1.1512 | 2.1596 | 0 | 2.1596
5 | 0 | 1.1416 | 2.0236 | 0 | 2.0236
5 | 0 | 1.1334 | 1.9978 | 0 | 1.9978
5 | 0 | 1.1328 | 2.0821 | 0 | 2.0821
5 | 0 | 1.1292 | 1.9477 | 0 | 1.9477
5 | 0 | 1.1259 | 1.8409 | 0 | 1.8409
5 | 0 | 1.1236 | 1.7747 | 0 | 1.7747
5 | 0 | 1.123 | 2.0022 | 0 | 2.0022
5 | 0 | 1.1139 | 2.1112 | 0 | 2.1112
5 | 0 | 1.1091 | 2.1542 | 0 | 2.1542
5 | 0 | 1.1216 | 2.6899 | 0 | 2.6899
5 | 0 | 1.1386 | 2.9629 | 0 | 2.9629
5 | 0 | 1.1623 | 3.0221 | 0 | 3.0221
5 | 0 | 1.1798 | 3.0596 | 0 | 3.0596
5 | 0 | 1.1881 | 3.0371 | 0 | 3.0371
5 | 0 | 1.1835 | 2.8354 | 0 | 2.8354
5 | 0 | 1.1533 | 2.3486 | 0 | 2.3486
5 | 0 | 1.1212 | 2.0941 | 0 | 2.0941
5 | 0 | 1.1184 | 2.1155 | 0 | 2.1155
5 | 0 | 1.1139 | 2.2854 | 0 | 2.2854
5 | 0 | 1.1063 | 2.4139 | 0 | 2.4139
5 | 0 | 1.0984 | 2.5019 | 0 | 2.5019
5 | 0 | 1.0956 | 2.2775 | 0 | 2.2775
5 | 0 | 1.1014 | 2.0195 | 0 | 2.0195
5 | 0 | 1.1068 | 1.9263 | 0 | 1.9263
5 | 0 | 1.1078 | 1.8396 | 0 | 1.8396
5 | 0 | 1.1061 | 1.8465 | 0 | 1.8465
5 | 0 | 1.1066 | 1.9197 | 0 | 1.9197
5 | 0 | 1.1059 | 1.823 | 0 | 1.823
5 | 0 | 1.1062 | 1.7435 | 0 | 1.7435
5 | 0 | 1.1084 | 1.6859 | 0 | 1.6859
5 | 0 | 1.1098 | 1.9484 | 0 | 1.9484
5 | 0 | 1.1102 | 2.0276 | 0 | 2.0276
5 | 0 | 1.1103 | 2.0116 | 0 | 2.0116
5 | 0 | 1.1197 | 2.0673 | 0 | 2.0673
5 | 0 | 1.1367 | 2.1085 | 0 | 2.1085
5 | 0 | 1.1569 | 2.1218 | 0 | 2.1218
5 | 0 | 1.1716 | 2.0789 | 0 | 2.0789
5 | 0 | 1.1768 | 2.0956 | 0 | 2.0956
5 | 0 | 1.1718 | 2.1193 | 0 | 2.1193
5 | 0 | 1.1377 | 1.9804 | 0 | 1.9804
5 | 0 | 1.1097 | 1.9066 | 0 | 1.9066
5 | 0 | 1.1021 | 1.9432 | 0 | 1.9432
5 | 0 | 1.098 | 1.9768 | 0 | 1.9768
5 | 0 | 1.0947 | 2.1648 | 0 | 2.1648
5 | 0 | 1.0919 | 2.4154 | 0 | 2.4154
5 | 0 | 1.0922 | 2.2228 | 0 | 2.2228
5 | 0 | 1.0984 | 1.9927 | 0 | 1.9927
5 | 0 | 1.1074 | 1.9111 | 0 | 1.9111
5 | 0 | 1.1122 | 1.7976 | 0 | 1.7976
5 | 0 | 1.1124 | 1.9646 | 0 | 1.9646
5 | 0 | 1.1132 | 2.0513 | 0 | 2.0513
5 | 0 | 1.1141 | 1.9471 | 0 | 1.9471
5 | 0 | 1.1175 | 1.8334 | 0 | 1.8334
5 | 0 | 1.1253 | 1.7604 | 0 | 1.7604
5 | 0 | 1.1328 | 2.0037 | 0 | 2.0037
5 | 0 | 1.1385 | 2.1424 | 0 | 2.1424
5 | 0 | 1.1412 | 2.1775 | 0 | 2.1775
5 | 0 | 1.1522 | 2.7057 | 0 | 2.7057
5 | 0 | 1.1637 | 3.0192 | 0 | 3.0192
5 | 0 | 1.1743 | 3.1207 | 0 | 3.1207
5 | 0 | 1.1814 | 3.206 | 0 | 3.206
5 | 0 | 1.1826 | 3.2062 | 0 | 3.2062
5 | 0 | 1.1784 | 3.0793 | 0 | 3.0793
5 | 0 | 1.1688 | 2.7922 | 0 | 2.7922
5 | 0 | 1.1596 | 2.804 | 0 | 2.804
5 | 0 | 1.161 | 2.9184 | 0 | 2.9184
5 | 0 | 1.1597 | 3.0132 | 0 | 3.0132
5 | 0 | 1.1595 | 3.1652 | 0 | 3.1652
5 | 0 | 1.1594 | 2.9319 | 0 | 2.9319
5 | 0 | 1.158 | 2.4408 | 0 | 2.4408
5 | 0 | 1.1582 | 2.2488 | 0 | 2.2488
5 | 0 | 1.1589 | 2.1596 | 0 | 2.1596
5 | 0 | 1.1587 | 2.0236 | 0 | 2.0236
5 | 0 | 1.1581 | 1.9646 | 0 | 1.9646
5 | 0 | 1.1589 | 2.0513 | 0 | 2.0513
5 | 0 | 1.1598 | 1.9471 | 0 | 1.9471
5 | 0 | 1.1629 | 1.8334 | 0 | 1.8334
5 | 0 | 1.1626 | 1.7604 | 0 | 1.7604
5 | 0 | 1.1629 | 2.0037 | 0 | 2.0037
5 | 0 | 1.1616 | 2.1424 | 0 | 2.1424
5 | 0 | 1.1606 | 2.1775 | 0 | 2.1775
5 | 0 | 1.1652 | 2.7057 | 0 | 2.7057
5 | 0 | 1.1752 | 3.0192 | 0 | 3.0192
5 | 0 | 1.1889 | 3.1207 | 0 | 3.1207
5 | 0 | 1.2 | 3.206 | 0 | 3.206
5 | 0 | 1.2033 | 3.2062 | 0 | 3.2062
5 | 0 | 1.1976 | 3.0793 | 0 | 3.0793
5 | 0 | 1.1743 | 2.7922 | 0 | 2.7922
5 | 0 | 1.1456 | 2.804 | 0 | 2.804
5 | 0 | 1.1443 | 2.9184 | 0 | 2.9184
5 | 0 | 1.1414 | 3.0132 | 0 | 3.0132
5 | 0 | 1.1401 | 3.1652 | 0 | 3.1652
5 | 0 | 1.1365 | 2.9319 | 0 | 2.9319
5 | 0 | 1.1334 | 2.4408 | 0 | 2.4408
5 | 0 | 1.1304 | 2.2488 | 0 | 2.2488
5 | 0 | 1.1267 | 2.1596 | 0 | 2.1596
5 | 0 | 1.1256 | 2.0236 | 0 | 2.0236
5 | 0 | 1.1263 | 1.9646 | 0 | 1.9646
5 | 0 | 1.1256 | 2.0513 | 0 | 2.0513
5 | 0 | 1.1191 | 1.9471 | 0 | 1.9471
5 | 0 | 1.1043 | 1.8334 | 0 | 1.8334
5 | 0 | 1.0922 | 1.7604 | 0 | 1.7604
5 | 0 | 1.0768 | 2.0037 | 0 | 2.0037
5 | 0 | 1.0674 | 2.1424 | 0 | 2.1424
5 | 0 | 1.0672 | 2.1775 | 0 | 2.1775
5 | 0 | 1.0833 | 2.7057 | 0 | 2.7057
5 | 0 | 1.1126 | 3.0192 | 0 | 3.0192
5 | 0 | 1.1437 | 3.1207 | 0 | 3.1207
5 | 0 | 1.1625 | 3.206 | 0 | 3.206
5 | 0 | 1.1666 | 3.2062 | 0 | 3.2062
5 | 0 | 1.1638 | 3.0793 | 0 | 3.0793
5 | 0 | 1.1563 | 2.7922 | 11 | 13.7922
5 | 0 | 1.1498 | 2.804 | 11 | 13.804
5 | 0 | 1.1488 | 2.9184 | 11 | 13.9184
5 | 0 | 1.1461 | 3.0132 | 1.8333 | 4.8465
5 | 0 | 1.1438 | 3.1652 | 0 | 3.1652
5 | 0 | 1.142 | 2.9319 | 0 | 2.9319
5 | 0 | 1.1422 | 2.4408 | 0 | 2.4408
5 | 0 | 1.1492 | 2.2488 | 0 | 2.2488
5 | 0 | 1.1557 | 2.1596 | 0 | 2.1596
5 | 0 | 1.1653 | 2.0236 | 0 | 2.0236
5 | 0 | 1.1715 | 1.9646 | 0 | 1.9646
5 | 0 | 1.1734 | 2.0513 | 0 | 2.0513
5 | 0 | 1.1727 | 1.9471 | 0 | 1.9471
5 | 0 | 1.1715 | 1.8334 | 0 | 1.8334
5 | 0 | 1.1723 | 1.7604 | 0 | 1.7604
5 | 0 | 1.1708 | 2.0037 | 0 | 2.0037
5 | 0 | 1.172 | 2.1424 | 0 | 2.1424
5 | 0 | 1.1727 | 2.1775 | 0 | 2.1775
5 | 0 | 1.174 | 2.7057 | 0 | 2.7057
5 | 0 | 1.1766 | 3.0192 | 0 | 3.0192
5 | 0 | 1.1795 | 3.1207 | 0 | 3.1207
5 | 0 | 1.1824 | 3.206 | 0 | 3.206
5 | 0 | 1.1839 | 3.2062 | 0 | 3.2062
5 | 0 | 1.1868 | 3.0793 | 0 | 3.0793
5 | 0 | 1.1849 | 2.7922 | 0 | 2.7922
5 | 0 | 1.1809 | 2.804 | 0 | 2.804
5 | 0 | 1.1777 | 2.9184 | 0 | 2.9184
5 | 0 | 1.1844 | 3.0132 | 0 | 3.0132
5 | 0 | 1.1854 | 3.1652 | 0 | 3.1652
5 | 0 | 1.1791 | 2.9319 | 0 | 2.9319
5 | 0 | 1.1755 | 2.4408 | 0 | 2.4408
5 | 0 | 1.1747 | 2.2488 | 0 | 2.2488
5 | 0 | 1.1747 | 2.1596 | 0 | 2.1596
5 | 0 | 1.1707 | 2.0236 | 0 | 2.0236
5 | 0 | 1.1631 | 1.9646 | 0 | 1.9646
5 | 0 | 1.1551 | 2.0513 | 0 | 2.0513
5 | 0 | 1.1505 | 1.9471 | 0 | 1.9471
5 | 0 | 1.1417 | 1.8334 | 0 | 1.8334
5 | 0 | 1.138 | 1.7604 | 0 | 1.7604
5 | 0 | 1.1369 | 2.0037 | 0 | 2.0037
5 | 0 | 1.137 | 2.1424 | 0 | 2.1424
5 | 0 | 1.1383 | 2.1775 | 0 | 2.1775
5 | 0 | 1.1444 | 2.7057 | 0 | 2.7057
5 | 0 | 1.1548 | 3.0192 | 0 | 3.0192
5 | 0 | 1.1649 | 3.1207 | 0 | 3.1207
5 | 0 | 1.1728 | 3.206 | 0 | 3.206
5 | 0 | 1.1785 | 3.2062 | 0 | 3.2062
5 | 0 | 1.1803 | 3.0793 | 0 | 3.0793
5 | 0 | 1.1779 | 2.7922 | 11 | 13.7922
5 | 0 | 1.1735 | 2.804 | 11 | 13.804
5 | 0 | 1.1675 | 2.9184 | 0 | 2.9184
5 | 0 | 1.1612 | 3.0132 | 0 | 3.0132
5 | 0 | 1.1541 | 3.1652 | 0 | 3.1652
5 | 0 | 1.1506 | 2.9319 | 0 | 2.9319
5 | 0 | 1.1472 | 2.4408 | 0 | 2.4408
5 | 0 | 1.1463 | 2.2488 | 0 | 2.2488
5 | 0 | 1.1452 | 2.1596 | 0 | 2.1596
5 | 0 | 1.1456 | 2.0236 | 0 | 2.0236
5 | 0 | 1.1476 | 1.9978 | 0 | 1.9978
5 | 0 | 1.1489 | 2.0821 | 0 | 2.0821
5 | 0 | 1.1492 | 1.9477 | 0 | 1.9477
5 | 0 | 1.1492 | 1.8409 | 0 | 1.8409
5 | 0 | 1.1498 | 1.7747 | 0 | 1.7747
5 | 0 | 1.1505 | 2.0022 | 0 | 2.0022
5 | 0 | 1.1475 | 2.1112 | 0 | 2.1112
5 | 0 | 1.1409 | 2.1542 | 0 | 2.1542
5 | 0 | 1.1401 | 2.6899 | 0 | 2.6899
5 | 0 | 1.1422 | 2.9629 | 0 | 2.9629
5 | 0 | 1.1452 | 3.0221 | 0 | 3.0221
5 | 0 | 1.1551 | 3.0596 | 0 | 3.0596
5 | 0 | 1.1764 | 3.0371 | 0 | 3.0371
5 | 0 | 1.1984 | 2.8354 | 0 | 2.8354
5 | 0 | 1.2 | 2.3486 | 0 | 2.3486
5 | 0 | 1.1914 | 2.0941 | 0 | 2.0941
5 | 0 | 1.1851 | 2.1155 | 0 | 2.1155
5 | 0 | 1.183 | 2.2854 | 0 | 2.2854
5 | 0 | 1.184 | 2.4139 | 0 | 2.4139
5 | 0 | 1.1849 | 2.5019 | 0 | 2.5019
5 | 0 | 1.1865 | 2.2775 | 0 | 2.2775
5 | 0 | 1.1883 | 2.0195 | 0 | 2.0195
5 | 0 | 1.1874 | 1.9263 | 0 | 1.9263
5 | 0 | 1.1868 | 1.8396 | 0 | 1.8396
5 | 0 | 1.1889 | 1.8465 | 0 | 1.8465
5 | 0 | 1.1942 | 1.9197 | 0 | 1.9197
5 | 0 | 1.1999 | 1.823 | 0 | 1.823
5 | 0 | 1.2005 | 1.7435 | 0 | 1.7435
5 | 0 | 1.2011 | 1.6859 | 0 | 1.6859
5 | 0 | 1.2023 | 1.9484 | 0 | 1.9484
5 | 0 | 1.2009 | 2.0276 | 0 | 2.0276
5 | 0 | 1.1997 | 2.0116 | 0 | 2.0116
5 | 0 | 1.2023 | 2.0673 | 0 | 2.0673
5 | 0 | 1.2076 | 2.1085 | 0 | 2.1085
5 | 0 | 1.2102 | 2.1218 | 0 | 2.1218
5 | 0 | 1.2099 | 2.0789 | 0 | 2.0789
5 | 0 | 1.2074 | 2.0956 | 0 | 2.0956
5 | 0 | 1.2045 | 2.1193 | 0 | 2.1193
5 | 0 | 1.1969 | 1.9804 | 0 | 1.9804
5 | 0 | 1.1839 | 1.9066 | 0 | 1.9066
5 | 0 | 1.177 | 1.9432 | 0 | 1.9432
5 | 0 | 1.1731 | 1.9768 | 0 | 1.9768
5 | 0 | 1.1658 | 2.1648 | 0 | 2.1648
5 | 0 | 1.1579 | 2.4154 | 0 | 2.4154
5 | 0 | 1.1489 | 2.2228 | 0 | 2.2228
5 | 0 | 1.1374 | 1.9927 | 0 | 1.9927
5 | 0 | 1.1274 | 1.9111 | 0 | 1.9111
5 | 0 | 1.121 | 1.7976 | 0 | 1.7976
5 | 0 | 1.116 | 1.9646 | 0 | 1.9646
5 | 0 | 1.1101 | 2.0513 | 0 | 2.0513
5 | 0 | 1.1062 | 1.9471 | 0 | 1.9471
5 | 0 | 1.1046 | 1.8334 | 0 | 1.8334
5 | 0 | 1.1033 | 1.7604 | 0 | 1.7604
5 | 0 | 1.1062 | 2.0037 | 0 | 2.0037
5 | 0 | 1.1091 | 2.1424 | 0 | 2.1424
5 | 0 | 1.1107 | 2.1775 | 0 | 2.1775
5 | 0 | 1.1217 | 2.7057 | 0 | 2.7057
5 | 0 | 1.1328 | 3.0192 | 0 | 3.0192
5 | 0 | 1.1484 | 3.1207 | 0 | 3.1207
5 | 0 | 1.1577 | 3.206 | 0 | 3.206
5 | 0 | 1.1611 | 3.2062 | 0 | 3.2062
5 | 0 | 1.1586 | 3.0793 | 0 | 3.0793
5 | 0 | 1.1467 | 2.7922 | 0 | 2.7922
5 | 0 | 1.1354 | 2.804 | 0 | 2.804
5 | 0 | 1.1348 | 2.9184 | 0 | 2.9184
5 | 0 | 1.1376 | 3.0132 | 0 | 3.0132
5 | 0 | 1.1404 | 3.1652 | 0 | 3.1652
5 | 0 | 1.1426 | 2.9319 | 0 | 2.9319
5 | 0 | 1.1438 | 2.4408 | 0 | 2.4408
5 | 0 | 1.1436 | 2.2488 | 0 | 2.2488
5 | 0 | 1.1413 | 2.1596 | 0 | 2.1596
5 | 0 | 1.1373 | 2.0236 | 0 | 2.0236
5 | 0 | 1.1335 | 1.9646 | 0 | 1.9646
5 | 0 | 1.1284 | 2.0513 | 0 | 2.0513
5 | 0 | 1.124 | 1.9471 | 0 | 1.9471
5 | 0 | 1.1197 | 1.8334 | 0 | 1.8334
5 | 0 | 1.1167 | 1.7604 | 0 | 1.7604
5 | 0 | 1.1135 | 2.0037 | 0 | 2.0037
5 | 0 | 1.1084 | 2.1424 | 0 | 2.1424
5 | 0 | 1.1067 | 2.1775 | 0 | 2.1775
5 | 0 | 1.1195 | 2.7057 | 0 | 2.7057
5 | 0 | 1.1325 | 3.0192 | 0 | 3.0192
5 | 0 | 1.1512 | 3.1207 | 0 | 3.1207
5 | 0 | 1.1629 | 3.206 | 0 | 3.206
5 | 0 | 1.1677 | 3.2062 | 0 | 3.2062
5 | 0 | 1.1665 | 3.0793 | 0 | 3.0793
5 | 0 | 1.151 | 2.7922 | 0 | 2.7922
5 | 0 | 1.1288 | 2.804 | 0 | 2.804
5 | 0 | 1.1166 | 2.9184 | 0 | 2.9184
5 | 0 | 1.1106 | 3.0132 | 0 | 3.0132
5 | 0 | 1.1051 | 3.1652 | 0 | 3.1652
5 | 0 | 1.0988 | 2.9319 | 0 | 2.9319
5 | 0 | 1.0922 | 2.4408 | 0 | 2.4408
5 | 0 | 1.0873 | 2.2488 | 0 | 2.2488
5 | 0 | 1.0817 | 2.1596 | 0 | 2.1596
5 | 0 | 1.0753 | 2.0236 | 0 | 2.0236
5 | 0 | 1.0702 | 1.9646 | 0 | 1.9646
5 | 0 | 1.0665 | 2.0513 | 0 | 2.0513
5 | 0 | 1.0637 | 1.9471 | 0 | 1.9471
5 | 0 | 1.0606 | 1.8334 | 0 | 1.8334
5 | 0 | 1.0584 | 1.7604 | 0 | 1.7604
5 | 0 | 1.0581 | 2.0037 | 0 | 2.0037
5 | 0 | 1.0599 | 2.1424 | 0 | 2.1424
5 | 0 | 1.0705 | 2.1775 | 0 | 2.1775
5 | 0 | 1.0946 | 2.7057 | 0 | 2.7057
5 | 0 | 1.1164 | 3.0192 | 0 | 3.0192
5 | 0 | 1.1316 | 3.1207 | 0 | 3.1207
5 | 0 | 1.14 | 3.206 | 0 | 3.206
5 | 0 | 1.1425 | 3.2062 | 0 | 3.2062
5 | 0 | 1.1377 | 3.0793 | 0 | 3.0793
5 | 0 | 1.1139 | 2.7922 | 11 | 13.7922
5 | 0 | 1.0731 | 2.804 | 11 | 13.804
5 | 0 | 1.0686 | 2.9184 | 11 | 13.9184
5 | 0 | 1.0725 | 3.0132 | 1.8333 | 4.8465
5 | 0 | 1.0701 | 3.1652 | 0 | 3.1652
5 | 0 | 1.0646 | 2.9319 | 0 | 2.9319
5 | 0 | 1.0604 | 2.4408 | 0 | 2.4408
5 | 0 | 1.0613 | 2.2488 | 0 | 2.2488
5 | 0 | 1.0607 | 2.1596 | 0 | 2.1596
5 | 0 | 1.0613 | 2.0236 | 0 | 2.0236
5 | 0 | 1.064 | 1.9646 | 0 | 1.9646
5 | 0 | 1.0656 | 2.0513 | 0 | 2.0513
5 | 0 | 1.0663 | 1.9471 | 0 | 1.9471
5 | 0 | 1.0685 | 1.8334 | 0 | 1.8334
5 | 0 | 1.0702 | 1.7604 | 0 | 1.7604
5 | 0 | 1.07 | 2.0037 | 0 | 2.0037
5 | 0 | 1.0671 | 2.1424 | 0 | 2.1424
5 | 0 | 1.0683 | 2.1775 | 0 | 2.1775
5 | 0 | 1.0859 | 2.7057 | 0 | 2.7057
5 | 0 | 1.1077 | 3.0192 | 0 | 3.0192
5 | 0 | 1.1247 | 3.1207 | 0 | 3.1207
5 | 0 | 1.1369 | 3.206 | 0 | 3.206
5 | 0 | 1.1419 | 3.2062 | 0 | 3.2062
5 | 0 | 1.1387 | 3.0793 | 0 | 3.0793
5 | 0 | 1.1254 | 2.7922 | 0 | 2.7922
5 | 0 | 1.1052 | 2.804 | 0 | 2.804
5 | 0 | 1.0935 | 2.9184 | 0 | 2.9184
5 | 0 | 1.0884 | 3.0132 | 0 | 3.0132
5 | 0 | 1.0837 | 3.1652 | 0 | 3.1652
5 | 0 | 1.0784 | 2.9319 | 0 | 2.9319
5 | 0 | 1.0746 | 2.4408 | 0 | 2.4408
5 | 0 | 1.0745 | 2.2488 | 0 | 2.2488
5 | 0 | 1.0736 | 2.1596 | 0 | 2.1596
5 | 0 | 1.0726 | 2.0236 | 0 | 2.0236
5 | 0 | 1.0711 | 1.9646 | 0 | 1.9646
5 | 0 | 1.0721 | 2.0513 | 0 | 2.0513
5 | 0 | 1.0739 | 1.9471 | 0 | 1.9471
5 | 0 | 1.0751 | 1.8334 | 0 | 1.8334
5 | 0 | 1.0762 | 1.7604 | 0 | 1.7604
5 | 0 | 1.0773 | 2.0037 | 0 | 2.0037
5 | 0 | 1.078 | 2.1424 | 0 | 2.1424
5 | 0 | 1.0793 | 2.1775 | 0 | 2.1775
5 | 0 | 1.0863 | 2.7057 | 0 | 2.7057
5 | 0 | 1.0962 | 3.0192 | 0 | 3.0192
5 | 0 | 1.1083 | 3.1207 | 0 | 3.1207
5 | 0 | 1.1188 | 3.206 | 0 | 3.206
5 | 0 | 1.1257 | 3.2062 | 0 | 3.2062
5 | 0 | 1.1275 | 3.0793 | 0 | 3.0793
5 | 0 | 1.1221 | 2.7922 | 11 | 13.7922
5 | 0 | 1.1104 | 2.804 | 11 | 13.804
5 | 0 | 1.1019 | 2.9184 | 0 | 2.9184
5 | 0 | 1.0951 | 3.0132 | 0 | 3.0132
5 | 0 | 1.0897 | 3.1652 | 0 | 3.1652
5 | 0 | 1.0861 | 2.9319 | 0 | 2.9319
5 | 0 | 1.0841 | 2.4408 | 0 | 2.4408
5 | 0 | 1.0817 | 2.2488 | 0 | 2.2488
5 | 0 | 1.0794 | 2.1596 | 0 | 2.1596
5 | 0 | 1.0769 | 2.0236 | 0 | 2.0236
5 | 0 | 1.075 | 1.9978 | 0 | 1.9978
5 | 0 | 1.0723 | 2.0821 | 0 | 2.0821
5 | 0 | 1.0679 | 1.9477 | 0 | 1.9477
5 | 0 | 1.0622 | 1.8409 | 0 | 1.8409
5 | 0 | 1.0559 | 1.7747 | 0 | 1.7747
5 | 0 | 1.0492 | 2.0022 | 0 | 2.0022
5 | 0 | 1.0428 | 2.1112 | 0 | 2.1112
5 | 0 | 1.0387 | 2.1542 | 0 | 2.1542
5 | 0 | 1.0465 | 2.6899 | 0 | 2.6899
5 | 0 | 1.0605 | 2.9629 | 0 | 2.9629
5 | 0 | 1.0726 | 3.0221 | 0 | 3.0221
5 | 0 | 1.0833 | 3.0596 | 0 | 3.0596
5 | 0 | 1.0884 | 3.0371 | 0 | 3.0371
5 | 0 | 1.0867 | 2.8354 | 0 | 2.8354
5 | 0 | 1.0796 | 2.3486 | 0 | 2.3486
5 | 0 | 1.0689 | 2.0941 | 0 | 2.0941
5 | 0 | 1.0631 | 2.1155 | 0 | 2.1155
5 | 0 | 1.0595 | 2.2854 | 0 | 2.2854
5 | 0 | 1.0556 | 2.4139 | 0 | 2.4139
5 | 0 | 1.0515 | 2.5019 | 0 | 2.5019
5 | 0 | 1.0485 | 2.2775 | 0 | 2.2775
5 | 0 | 1.0464 | 2.0195 | 0 | 2.0195
5 | 0 | 1.0452 | 1.9263 | 0 | 1.9263
5 | 0 | 1.0423 | 1.8396 | 0 | 1.8396
5 | 0 | 1.0392 | 1.8465 | 0 | 1.8465
5 | 0 | 1.0361 | 1.9197 | 0 | 1.9197
5 | 0 | 1.0332 | 1.823 | 0 | 1.823
5 | 0 | 1.0311 | 1.7435 | 0 | 1.7435
5 | 0 | 1.0298 | 1.6859 | 0 | 1.6859
5 | 0 | 1.0297 | 1.9484 | 0 | 1.9484
5 | 0 | 1.0306 | 2.0276 | 0 | 2.0276
5 | 0 | 1.0344 | 2.0116 | 0 | 2.0116
5 | 0 | 1.0434 | 2.0673 | 0 | 2.0673
5 | 0 | 1.0522 | 2.1085 | 0 | 2.1085
5 | 0 | 1.0592 | 2.1218 | 0 | 2.1218
5 | 0 | 1.0624 | 2.0789 | 0 | 2.0789
5 | 0 | 1.0646 | 2.0956 | 0 | 2.0956
5 | 0 | 1.0657 | 2.1193 | 0 | 2.1193
5 | 0 | 1.063 | 1.9804 | 0 | 1.9804
5 | 0 | 1.0516 | 1.9066 | 0 | 1.9066
5 | 0 | 1.0407 | 1.9432 | 0 | 1.9432
5 | 0 | 1.0333 | 1.9768 | 0 | 1.9768
5 | 0 | 1.0315 | 2.1648 | 0 | 2.1648
5 | 0 | 1.0304 | 2.4154 | 0 | 2.4154
5 | 0 | 1.0262 | 2.2228 | 0 | 2.2228
5 | 0 | 1.0169 | 1.9927 | 0 | 1.9927
5 | 0 | 1.006 | 1.9111 | 0 | 1.9111
5 | 0 | 0.99707 | 1.7976 | 0 | 1.7976
5 | 0 | 0.99137 | 1.9646 | 0 | 1.9646
5 | 0 | 0.98719 | 2.0513 | 0 | 2.0513
5 | 0 | 0.98314 | 1.9471 | 0 | 1.9471
5 | 0 | 0.97843 | 1.8334 | 0 | 1.8334
5 | 0 | 0.97286 | 1.7604 | 0 | 1.7604
5 | 0 | 0.96749 | 2.0037 | 0 | 2.0037
5 | 0 | 0.96188 | 2.1424 | 0 | 2.1424
5 | 0 | 0.96116 | 2.1775 | 0 | 2.1775
5 | 0 | 0.97801 | 2.7057 | 0 | 2.7057
5 | 0 | 1.0042 | 3.0192 | 0 | 3.0192
5 | 0 | 1.0311 | 3.1207 | 0 | 3.1207
5 | 0 | 1.0552 | 3.206 | 0 | 3.206
5 | 0 | 1.0693 | 3.2062 | 0 | 3.2062
5 | 0 | 1.0725 | 3.0793 | 0 | 3.0793
5 | 0 | 1.0631 | 2.7922 | 0 | 2.7922
5 | 0 | 1.0419 | 2.804 | 0 | 2.804
5 | 0 | 1.0267 | 2.9184 | 0 | 2.9184
5 | 0 | 1.018 | 3.0132 | 0 | 3.0132
5 | 0 | 1.0102 | 3.1652 | 0 | 3.1652
5 | 0 | 1.002 | 2.9319 | 0 | 2.9319
5 | 0 | 0.9928 | 2.4408 | 0 | 2.4408
5 | 0 | 0.98578 | 2.2488 | 0 | 2.2488
5 | 0 | 0.98139 | 2.1596 | 0 | 2.1596
5 | 0 | 0.97808 | 2.0236 | 0 | 2.0236
5 | 0 | 0.9742 | 1.9646 | 0 | 1.9646
5 | 0 | 0.9703 | 2.0513 | 0 | 2.0513
5 | 0 | 0.9668 | 1.9471 | 0 | 1.9471
5 | 0 | 0.96377 | 1.8334 | 0 | 1.8334
5 | 0 | 0.95999 | 1.7604 | 0 | 1.7604
5 | 0 | 0.95516 | 2.0037 | 0 | 2.0037
5 | 0 | 0.94936 | 2.1424 | 0 | 2.1424
5 | 0 | 0.94952 | 2.1775 | 0 | 2.1775
5 | 0 | 0.96589 | 2.7057 | 0 | 2.7057
5 | 0 | 0.98409 | 3.0192 | 0 | 3.0192
5 | 0 | 1.0066 | 3.1207 | 0 | 3.1207
5 | 0 | 1.025 | 3.206 | 0 | 3.206
5 | 0 | 1.0384 | 3.2062 | 0 | 3.2062
5 | 0 | 1.0454 | 3.0793 | 0 | 3.0793
5 | 0 | 1.0421 | 2.7922 | 0 | 2.7922
5 | 0 | 1.0249 | 2.804 | 0 | 2.804
5 | 0 | 1.0139 | 2.9184 | 0 | 2.9184
5 | 0 | 1.01 | 3.0132 | 0 | 3.0132
5 | 0 | 1.0062 | 3.1652 | 0 | 3.1652
5 | 0 | 1.0011 | 2.9319 | 0 | 2.9319
5 | 0 | 0.99307 | 2.4408 | 0 | 2.4408
5 | 0 | 0.98593 | 2.2488 | 0 | 2.2488
5 | 0 | 0.98084 | 2.1596 | 0 | 2.1596
5 | 0 | 0.97605 | 2.0236 | 0 | 2.0236
5 | 0 | 0.97099 | 1.9646 | 0 | 1.9646
5 | 0 | 0.96835 | 2.0513 | 0 | 2.0513
5 | 0 | 0.9659 | 1.9471 | 0 | 1.9471
5 | 0 | 0.96287 | 1.8334 | 0 | 1.8334
5 | 0 | 0.95899 | 1.7604 | 0 | 1.7604
5 | 0 | 0.9555 | 2.0037 | 0 | 2.0037
5 | 0 | 0.95321 | 2.1424 | 0 | 2.1424
5 | 0 | 0.96347 | 2.1775 | 0 | 2.1775
5 | 0 | 0.99614 | 2.7057 | 0 | 2.7057
5 | 0 | 1.0293 | 3.0192 | 0 | 3.0192
5 | 0 | 1.0529 | 3.1207 | 0 | 3.1207
5 | 0 | 1.068 | 3.206 | 0 | 3.206
5 | 0 | 1.0741 | 3.2062 | 0 | 3.2062
5 | 0 | 1.0723 | 3.0793 | 0 | 3.0793
5 | 0 | 1.0623 | 2.7922 | 11 | 13.7922
5 | 0 | 1.0415 | 2.804 | 11 | 13.804
5 | 0 | 1.0237 | 2.9184 | 11 | 13.9184
5 | 0 | 1.0115 | 3.0132 | 1.8333 | 4.8465
5 | 0 | 0.9999 | 3.1652 | 0 | 3.1652
5 | 0 | 0.98733 | 2.9319 | 0 | 2.9319
5 | 0 | 0.97491 | 2.4408 | 0 | 2.4408
5 | 0 | 0.96225 | 2.2488 | 0 | 2.2488
5 | 0 | 0.94957 | 2.1596 | 0 | 2.1596
5 | 0 | 0.93903 | 2.0236 | 0 | 2.0236
5 | 0 | 0.9307 | 1.9646 | 0 | 1.9646
5 | 0 | 0.92393 | 2.0513 | 0 | 2.0513
5 | 0 | 0.91859 | 1.9471 | 0 | 1.9471
5 | 0 | 0.91381 | 1.8334 | 0 | 1.8334
5 | 0 | 0.9101 | 1.7604 | 0 | 1.7604
5 | 0 | 0.90846 | 2.0037 | 0 | 2.0037
5 | 0 | 0.90948 | 2.1424 | 0 | 2.1424
5 | 0 | 0.92343 | 2.1775 | 0 | 2.1775
5 | 0 | 0.95152 | 2.7057 | 0 | 2.7057
5 | 0 | 0.9835 | 3.0192 | 0 | 3.0192
5 | 0 | 1.0185 | 3.1207 | 0 | 3.1207
5 | 0 | 1.0364 | 3.206 | 0 | 3.206
5 | 0 | 1.0455 | 3.2062 | 0 | 3.2062
5 | 0 | 1.0488 | 3.0793 | 0 | 3.0793
5 | 0 | 1.0457 | 2.7922 | 0 | 2.7922
5 | 0 | 1.0316 | 2.804 | 0 | 2.804
5 | 0 | 1.0232 | 2.9184 | 0 | 2.9184
5 | 0 | 1.0194 | 3.0132 | 0 | 3.0132
5 | 0 | 1.0143 | 3.1652 | 0 | 3.1652
5 | 0 | 1.0107 | 2.9319 | 0 | 2.9319
5 | 0 | 1.0082 | 2.4408 | 0 | 2.4408
5 | 0 | 1.0015 | 2.2488 | 0 | 2.2488
5 | 0 | 0.99908 | 2.1596 | 0 | 2.1596
5 | 0 | 0.99814 | 2.0236 | 0 | 2.0236
5 | 0 | 0.99683 | 1.9646 | 0 | 1.9646
5 | 0 | 1 | 2.0513 | 0 | 2.0513
5 | 0 | 1.0003 | 1.9471 | 0 | 1.9471
5 | 0 | 0.99944 | 1.8334 | 0 | 1.8334
5 | 0 | 0.9998 | 1.7604 | 0 | 1.7604
5 | 0 | 0.99637 | 2.0037 | 0 | 2.0037
5 | 0 | 0.99049 | 2.1424 | 0 | 2.1424
5 | 0 | 0.99397 | 2.1775 | 0 | 2.1775
5 | 0 | 1.0107 | 2.7057 | 0 | 2.7057
5 | 0 | 1.0254 | 3.0192 | 0 | 3.0192
5 | 0 | 1.0368 | 3.1207 | 0 | 3.1207
5 | 0 | 1.0451 | 3.206 | 0 | 3.206
5 | 0 | 1.0498 | 3.2062 | 0 | 3.2062
5 | 0 | 1.0501 | 3.0793 | 0 | 3.0793
5 | 0 | 1.0436 | 2.7922 | 11 | 13.7922
5 | 0 | 1.0236 | 2.804 | 11 | 13.804
5 | 0 | 1.0044 | 2.9184 | 0 | 2.9184
5 | 0 | 0.99071 | 3.0132 | 0 | 3.0132
5 | 0 | 0.97765 | 3.1652 | 0 | 3.1652
5 | 0 | 0.96791 | 2.9319 | 0 | 2.9319
5 | 0 | 0.96119 | 2.4408 | 0 | 2.4408
5 | 0 | 0.9559 | 2.2488 | 0 | 2.2488
5 | 0 | 0.95036 | 2.1596 | 0 | 2.1596
5 | 0 | 0.94662 | 2.0236 | 0 | 2.0236
5 | 0 | 0.94296 | 1.9978 | 0 | 1.9978
5 | 0 | 0.94112 | 2.0821 | 0 | 2.0821
5 | 0 | 0.9407 | 1.9477 | 0 | 1.9477
5 | 0 | 0.94869 | 1.8409 | 0 | 1.8409
5 | 0 | 0.95076 | 1.7747 | 0 | 1.7747
5 | 0 | 0.95464 | 2.0022 | 0 | 2.0022
5 | 0 | 0.95248 | 2.1112 | 0 | 2.1112
5 | 0 | 0.96483 | 2.1542 | 0 | 2.1542
5 | 0 | 0.99123 | 2.6899 | 0 | 2.6899
5 | 0 | 1.0045 | 2.9629 | 0 | 2.9629
5 | 0 | 1.0104 | 3.0221 | 0 | 3.0221
5 | 0 | 1.0137 | 3.0596 | 0 | 3.0596
5 | 0 | 1.0137 | 3.0371 | 0 | 3.0371
5 | 0 | 1.011 | 2.8354 | 0 | 2.8354
5 | 0 | 1.0022 | 2.3486 | 0 | 2.3486
5 | 0 | 0.97984 | 2.0941 | 0 | 2.0941
5 | 0 | 0.96159 | 2.1155 | 0 | 2.1155
5 | 0 | 0.95336 | 2.2854 | 0 | 2.2854
5 | 0 | 0.94739 | 2.4139 | 0 | 2.4139
5 | 0 | 0.9441 | 2.5019 | 0 | 2.5019
5 | 0 | 0.94175 | 2.2775 | 0 | 2.2775
5 | 0 | 0.9367 | 2.0195 | 0 | 2.0195
5 | 0 | 0.93013 | 1.9263 | 0 | 1.9263
5 | 0 | 0.92399 | 1.8396 | 0 | 1.8396
5 | 0 | 0.91716 | 1.8465 | 0 | 1.8465
5 | 0 | 0.90903 | 1.9197 | 0 | 1.9197
5 | 0 | 0.90387 | 1.823 | 0 | 1.823
5 | 0 | 0.90582 | 1.7435 | 0 | 1.7435
5 | 0 | 0.90737 | 1.6859 | 0 | 1.6859
5 | 0 | 0.90627 | 1.9484 | 0 | 1.9484
5 | 0 | 0.90398 | 2.0276 | 0 | 2.0276
5 | 0 | 0.9096 | 2.0116 | 0 | 2.0116
5 | 0 | 0.93042 | 2.0673 | 0 | 2.0673
5 | 0 | 0.95983 | 2.1085 | 0 | 2.1085
5 | 0 | 0.982 | 2.1218 | 0 | 2.1218
5 | 0 | 0.99914 | 2.0789 | 0 | 2.0789
5 | 0 | 1.0068 | 2.0956 | 0 | 2.0956
5 | 0 | 1.0075 | 2.1193 | 0 | 2.1193
5 | 0 | 0.99638 | 1.9804 | 0 | 1.9804
5 | 0 | 0.95938 | 1.9066 | 0 | 1.9066
5 | 0 | 0.93604 | 1.9432 | 0 | 1.9432
5 | 0 | 0.93171 | 1.9768 | 0 | 1.9768
5 | 0 | 0.92657 | 2.1648 | 0 | 2.1648
5 | 0 | 0.91986 | 2.4154 | 0 | 2.4154
5 | 0 | 0.91403 | 2.2228 | 0 | 2.2228
5 | 0 | 0.91153 | 1.9927 | 0 | 1.9927
5 | 0 | 0.91079 | 1.9111 | 0 | 1.9111
5 | 0 | 0.90819 | 1.7976 | 0 | 1.7976
5 | 0 | 0.90634 | 1.9646 | 0 | 1.9646
5 | 0 | 0.89751 | 2.0513 | 0 | 2.0513
5 | 0 | 0.88695 | 1.9471 | 0 | 1.9471
5 | 0 | 0.87839 | 1.8334 | 0 | 1.8334
5 | 0 | 0.86594 | 1.7604 | 0 | 1.7604
5 | 0 | 0.85623 | 2.0037 | 0 | 2.0037
5 | 0 | 0.85061 | 2.1424 | 0 | 2.1424
5 | 0 | 0.85399 | 2.1775 | 0 | 2.1775
5 | 0 | 0.88029 | 2.7057 | 0 | 2.7057
5 | 0 | 0.90494 | 3.0192 | 0 | 3.0192
5 | 0 | 0.92823 | 3.1207 | 0 | 3.1207
5 | 0 | 0.94624 | 3.206 | 0 | 3.206
5 | 0 | 0.95949 | 3.2062 | 0 | 3.2062
5 | 0 | 0.96276 | 3.0793 | 0 | 3.0793
5 | 0 | 0.95109 | 2.7922 | 0 | 2.7922
5 | 0 | 0.91286 | 2.804 | 0 | 2.804
5 | 0 | 0.8834 | 2.9184 | 0 | 2.9184
5 | 0 | 0.87167 | 3.0132 | 0 | 3.0132
5 | 0 | 0.86265 | 3.1652 | 0 | 3.1652
5 | 0 | 0.85645 | 2.9319 | 0 | 2.9319
5 | 0 | 0.85437 | 2.4408 | 0 | 2.4408
5 | 0 | 0.8564 | 2.2488 | 0 | 2.2488
5 | 0 | 0.86192 | 2.1596 | 0 | 2.1596
5 | 0 | 0.8673 | 2.0236 | 0 | 2.0236
5 | 0 | 0.87141 | 1.9646 | 0 | 1.9646
5 | 0 | 0.87983 | 2.0513 | 0 | 2.0513
5 | 0 | 0.89873 | 1.9471 | 0 | 1.9471
5 | 0 | 0.92514 | 1.8334 | 0 | 1.8334
5 | 0 | 0.94722 | 1.7604 | 0 | 1.7604
5 | 0 | 0.96013 | 2.0037 | 0 | 2.0037
5 | 0 | 0.96642 | 2.1424 | 0 | 2.1424
5 | 0 | 0.98136 | 2.1775 | 0 | 2.1775
5 | 0 | 0.99897 | 2.7057 | 0 | 2.7057
5 | 0 | 1.0126 | 3.0192 | 0 | 3.0192
5 | 0 | 1.0252 | 3.1207 | 0 | 3.1207
5 | 0 | 1.0352 | 3.206 | 0 | 3.206
5 | 0 | 1.0422 | 3.2062 | 0 | 3.2062
5 | 0 | 1.0463 | 3.0793 | 0 | 3.0793
5 | 0 | 1.0474 | 2.7922 | 0 | 2.7922
5 | 0 | 1.0434 | 2.804 | 0 | 2.804
5 | 0 | 1.0455 | 2.9184 | 0 | 2.9184
5 | 0 | 1.0511 | 3.0132 | 0 | 3.0132
5 | 0 | 1.0541 | 3.1652 | 0 | 3.1652
5 | 0 | 1.0548 | 2.9319 | 0 | 2.9319
5 | 0 | 1.0563 | 2.4408 | 0 | 2.4408
5 | 0 | 1.0553 | 2.2488 | 0 | 2.2488
5 | 0 | 1.0509 | 2.1596 | 0 | 2.1596
5 | 0 | 1.0442 | 2.0236 | 0 | 2.0236
5 | 0 | 1.0318 | 1.9646 | 0 | 1.9646
5 | 0 | 1.0257 | 2.0513 | 0 | 2.0513
5 | 0 | 1.0209 | 1.9471 | 0 | 1.9471
5 | 0 | 1.0146 | 1.8334 | 0 | 1.8334
5 | 0 | 1.0046 | 1.7604 | 0 | 1.7604
5 | 0 | 1 | 2.0037 | 0 | 2.0037
5 | 0 | 0.99835 | 2.1424 | 0 | 2.1424
5 | 0 | 1.0151 | 2.1775 | 0 | 2.1775
5 | 0 | 1.0405 | 2.7057 | 0 | 2.7057
5 | 0 | 1.0644 | 3.0192 | 0 | 3.0192
5 | 0 | 1.083 | 3.1207 | 0 | 3.1207
5 | 0 | 1.095 | 3.206 | 0 | 3.206
5 | 0 | 1.1027 | 3.2062 | 0 | 3.2062
5 | 0 | 1.1047 | 3.0793 | 0 | 3.0793
5 | 0 | 1.0968 | 2.7922 | 11 | 13.7922
5 | 0 | 1.0598 | 2.804 | 11 | 13.804
5 | 0 | 1.0335 | 2.9184 | 11 | 13.9184
5 | 0 | 1.0265 | 3.0132 | 1.8333 | 4.8465
5 | 0 | 1.0273 | 3.1652 | 0 | 3.1652
5 | 0 | 1.0285 | 2.9319 | 0 | 2.9319
5 | 0 | 1.0302 | 2.4408 | 0 | 2.4408
5 | 0 | 1.0337 | 2.2488 | 0 | 2.2488
5 | 0 | 1.0358 | 2.1596 | 0 | 2.1596
5 | 0 | 1.0354 | 2.0236 | 0 | 2.0236
5 | 0 | 1.0358 | 1.9646 | 0 | 1.9646
5 | 0 | 1.037 | 2.0513 | 0 | 2.0513
5 | 0 | 1.0408 | 1.9471 | 0 | 1.9471
5 | 0 | 1.0436 | 1.8334 | 0 | 1.8334
5 | 0 | 1.0455 | 1.7604 | 0 | 1.7604
5 | 0 | 1.0496 | 2.0037 | 0 | 2.0037
5 | 0 | 1.0586 | 2.1424 | 0 | 2.1424
5 | 0 | 1.0607 | 2.1775 | 0 | 2.1775
5 | 0 | 1.0624 | 2.7057 | 0 | 2.7057
5 | 0 | 1.0671 | 3.0192 | 0 | 3.0192
5 | 0 | 1.0786 | 3.1207 | 0 | 3.1207
5 | 0 | 1.0951 | 3.206 | 0 | 3.206
5 | 0 | 1.1142 | 3.2062 | 0 | 3.2062
5 | 0 | 1.1207 | 3.0793 | 0 | 3.0793
5 | 0 | 1.1051 | 2.7922 | 0 | 2.7922
5 | 0 | 1.0806 | 2.804 | 0 | 2.804
5 | 0 | 1.0674 | 2.9184 | 0 | 2.9184
5 | 0 | 1.0642 | 3.0132 | 0 | 3.0132
5 | 0 | 1.0606 | 3.1652 | 0 | 3.1652
5 | 0 | 1.055 | 2.9319 | 0 | 2.9319
5 | 0 | 1.0514 | 2.4408 | 0 | 2.4408
5 | 0 | 1.0454 | 2.2488 | 0 | 2.2488
5 | 0 | 1.0328 | 2.1596 | 0 | 2.1596
5 | 0 | 1.0153 | 2.0236 | 0 | 2.0236
5 | 0 | 1.0019 | 1.9646 | 0 | 1.9646
5 | 0 | 0.98414 | 2.0513 | 0 | 2.0513
5 | 0 | 0.97137 | 1.9471 | 0 | 1.9471
5 | 0 | 0.96235 | 1.8334 | 0 | 1.8334
5 | 0 | 0.95609 | 1.7604 | 0 | 1.7604
5 | 0 | 0.95216 | 2.0037 | 0 | 2.0037
5 | 0 | 0.95185 | 2.1424 | 0 | 2.1424
5 | 0 | 0.96835 | 2.1775 | 0 | 2.1775
5 | 0 | 0.99452 | 2.7057 | 0 | 2.7057
5 | 0 | 1.0242 | 3.0192 | 0 | 3.0192
5 | 0 | 1.0487 | 3.1207 | 0 | 3.1207
5 | 0 | 1.0713 | 3.206 | 0 | 3.206
5 | 0 | 1.0788 | 3.2062 | 0 | 3.2062
5 | 0 | 1.0801 | 3.0793 | 0 | 3.0793
5 | 0 | 1.0769 | 2.7922 | 11 | 13.7922
5 | 0 | 1.0607 | 2.804 | 11 | 13.804
5 | 0 | 1.0416 | 2.9184 | 0 | 2.9184
5 | 0 | 1.0339 | 3.0132 | 0 | 3.0132
5 | 0 | 1.0298 | 3.1652 | 0 | 3.1652
5 | 0 | 1.0301 | 2.9319 | 0 | 2.9319
5 | 0 | 1.0295 | 2.4408 | 0 | 2.4408
5 | 0 | 1.0306 | 2.2488 | 0 | 2.2488
5 | 0 | 1.0319 | 2.1596 | 0 | 2.1596
5 | 0 | 1.0317 | 2.0236 | 0 | 2.0236
5 | 0 | 1.0313 | 1.9978 | 0 | 1.9978
5 | 0 | 1.0283 | 2.0821 | 0 | 2.0821
5 | 0 | 1.023 | 1.9477 | 0 | 1.9477
5 | 0 | 1.0162 | 1.8409 | 0 | 1.8409
5 | 0 | 1.0122 | 1.7747 | 0 | 1.7747
5 | 0 | 1.0106 | 2.0022 | 0 | 2.0022
5 | 0 | 1.0109 | 2.1112 | 0 | 2.1112
5 | 0 | 1.0302 | 2.1542 | 0 | 2.1542
5 | 0 | 1.0546 | 2.6899 | 0 | 2.6899
5 | 0 | 1.0742 | 2.9629 | 0 | 2.9629
5 | 0 | 1.0878 | 3.0221 | 0 | 3.0221
5 | 0 | 1.0936 | 3.0596 | 0 | 3.0596
5 | 0 | 1.0949 | 3.0371 | 0 | 3.0371
5 | 0 | 1.0923 | 2.8354 | 0 | 2.8354
5 | 0 | 1.0856 | 2.3486 | 0 | 2.3486
5 | 0 | 1.0685 | 2.0941 | 0 | 2.0941
5 | 0 | 1.0495 | 2.1155 | 0 | 2.1155
5 | 0 | 1.0408 | 2.2854 | 0 | 2.2854
5 | 0 | 1.035 | 2.4139 | 0 | 2.4139
5 | 0 | 1.0302 | 2.5019 | 0 | 2.5019
5 | 0 | 1.0269 | 2.2775 | 0 | 2.2775
5 | 0 | 1.0261 | 2.0195 | 0 | 2.0195
5 | 0 | 1.0218 | 1.9263 | 0 | 1.9263
5 | 0 | 1.0139 | 1.8396 | 0 | 1.8396
5 | 0 | 1.0066 | 1.8465 | 0 | 1.8465
5 | 0 | 1.0069 | 1.9197 | 0 | 1.9197
5 | 0 | 1.0087 | 1.823 | 0 | 1.823
5 | 0 | 1.0117 | 1.7435 | 0 | 1.7435
5 | 0 | 1.009 | 1.6859 | 0 | 1.6859
5 | 0 | 1.0074 | 1.9484 | 0 | 1.9484
5 | 0 | 1.0077 | 2.0276 | 0 | 2.0276
5 | 0 | 1.0182 | 2.0116 | 0 | 2.0116
5 | 0 | 1.0379 | 2.0673 | 0 | 2.0673
5 | 0 | 1.059 | 2.1085 | 0 | 2.1085
5 | 0 | 1.0723 | 2.1218 | 0 | 2.1218
5 | 0 | 1.0789 | 2.0789 | 0 | 2.0789
5 | 0 | 1.0816 | 2.0956 | 0 | 2.0956
5 | 0 | 1.0822 | 2.1193 | 0 | 2.1193
5 | 0 | 1.0809 | 1.9804 | 0 | 1.9804
5 | 0 | 1.0763 | 1.9066 | 0 | 1.9066
5 | 0 | 1.0728 | 1.9432 | 0 | 1.9432
5 | 0 | 1.0726 | 1.9768 | 0 | 1.9768
5 | 0 | 1.0801 | 2.1648 | 0 | 2.1648
5 | 0 | 1.0868 | 2.4154 | 0 | 2.4154
5 | 0 | 1.0872 | 2.2228 | 0 | 2.2228
5 | 0 | 1.0851 | 1.9927 | 0 | 1.9927
5 | 0 | 1.0798 | 1.9111 | 0 | 1.9111
5 | 0 | 1.0755 | 1.7976 | 0 | 1.7976
5 | 0 | 1.0742 | 1.9646 | 0 | 1.9646
5 | 0 | 1.0686 | 2.0513 | 0 | 2.0513
5 | 0 | 1.0573 | 1.9471 | 0 | 1.9471
5 | 0 | 1.0444 | 1.8334 | 0 | 1.8334
5 | 0 | 1.0411 | 1.7604 | 0 | 1.7604
5 | 0 | 1.0369 | 2.0037 | 0 | 2.0037
5 | 0 | 1.0323 | 2.1424 | 0 | 2.1424
5 | 0 | 1.0382 | 2.1775 | 0 | 2.1775
5 | 0 | 1.0518 | 2.7057 | 0 | 2.7057
5 | 0 | 1.0797 | 3.0192 | 0 | 3.0192
5 | 0 | 1.1067 | 3.1207 | 0 | 3.1207
5 | 0 | 1.1292 | 3.206 | 0 | 3.206
5 | 0 | 1.143 | 3.2062 | 0 | 3.2062
5 | 0 | 1.1467 | 3.0793 | 0 | 3.0793
5 | 0 | 1.1392 | 2.7922 | 0 | 2.7922
5 | 0 | 1.1165 | 2.804 | 0 | 2.804
5 | 0 | 1.1012 | 2.9184 | 0 | 2.9184
5 | 0 | 1.0933 | 3.0132 | 0 | 3.0132
5 | 0 | 1.0863 | 3.1652 | 0 | 3.1652
5 | 0 | 1.0837 | 2.9319 | 0 | 2.9319
5 | 0 | 1.0863 | 2.4408 | 0 | 2.4408
5 | 0 | 1.0905 | 2.2488 | 0 | 2.2488
5 | 0 | 1.0915 | 2.1596 | 0 | 2.1596
5 | 0 | 1.089 | 2.0236 | 0 | 2.0236
5 | 0 | 1.0862 | 1.9646 | 0 | 1.9646
5 | 0 | 1.0847 | 2.0513 | 0 | 2.0513
5 | 0 | 1.0839 | 1.9471 | 0 | 1.9471
5 | 0 | 1.0837 | 1.8334 | 0 | 1.8334
5 | 0 | 1.0859 | 1.7604 | 0 | 1.7604
5 | 0 | 1.0891 | 2.0037 | 0 | 2.0037
5 | 0 | 1.0911 | 2.1424 | 0 | 2.1424
5 | 0 | 1.1027 | 2.1775 | 0 | 2.1775
5 | 0 | 1.1181 | 2.7057 | 0 | 2.7057
5 | 0 | 1.1343 | 3.0192 | 0 | 3.0192
5 | 0 | 1.1502 | 3.1207 | 0 | 3.1207
5 | 0 | 1.1606 | 3.206 | 0 | 3.206
5 | 0 | 1.1633 | 3.2062 | 0 | 3.2062
5 | 0 | 1.1613 | 3.0793 | 0 | 3.0793
5 | 0 | 1.1551 | 2.7922 | 0 | 2.7922
5 | 0 | 1.1444 | 2.804 | 0 | 2.804
5 | 0 | 1.1367 | 2.9184 | 0 | 2.9184
5 | 0 | 1.1356 | 3.0132 | 0 | 3.0132
5 | 0 | 1.1374 | 3.1652 | 0 | 3.1652
5 | 0 | 1.1414 | 2.9319 | 0 | 2.9319
5 | 0 | 1.1463 | 2.4408 | 0 | 2.4408
5 | 0 | 1.1413 | 2.2488 | 0 | 2.2488
5 | 0 | 1.1469 | 2.1596 | 0 | 2.1596
5 | 0 | 1.1571 | 2.0236 | 0 | 2.0236
5 | 0 | 1.171 | 1.9646 | 0 | 1.9646
5 | 0 | 1.1623 | 2.0513 | 0 | 2.0513
5 | 0 | 1.1397 | 1.9471 | 0 | 1.9471
5 | 0 | 1.1234 | 1.8334 | 0 | 1.8334
5 | 0 | 1.1139 | 1.7604 | 0 | 1.7604
5 | 0 | 1.1095 | 2.0037 | 0 | 2.0037
5 | 0 | 1.1148 | 2.1424 | 0 | 2.1424
5 | 0 | 1.1293 | 2.1775 | 0 | 2.1775
5 | 0 | 1.1504 | 2.7057 | 0 | 2.7057
5 | 0 | 1.1715 | 3.0192 | 0 | 3.0192
5 | 0 | 1.19 | 3.1207 | 0 | 3.1207
5 | 0 | 1.2022 | 3.206 | 0 | 3.206
5 | 0 | 1.2062 | 3.2062 | 0 | 3.2062
5 | 0 | 1.2016 | 3.0793 | 0 | 3.0793
5 | 0 | 1.1882 | 2.7922 | 11 | 13.7922
5 | 0 | 1.1637 | 2.804 | 11 | 13.804
5 | 0 | 1.1385 | 2.9184 | 11 | 13.9184
5 | 0 | 1.1248 | 3.0132 | 1.8333 | 4.8465
5 | 0 | 1.1073 | 3.1652 | 0 | 3.1652
5 | 0 | 1.1014 | 2.9319 | 0 | 2.9319
5 | 0 | 1.1047 | 2.4408 | 0 | 2.4408
5 | 0 | 1.1015 | 2.2488 | 0 | 2.2488
5 | 0 | 1.0907 | 2.1596 | 0 | 2.1596
5 | 0 | 1.0874 | 2.0236 | 0 | 2.0236
5 | 0 | 1.0832 | 1.9646 | 0 | 1.9646
5 | 0 | 1.0812 | 2.0513 | 0 | 2.0513
5 | 0 | 1.0841 | 1.9471 | 0 | 1.9471
5 | 0 | 1.0837 | 1.8334 | 0 | 1.8334
5 | 0 | 1.0761 | 1.7604 | 0 | 1.7604
5 | 0 | 1.0741 | 2.0037 | 0 | 2.0037
5 | 0 | 1.0675 | 2.1424 | 0 | 2.1424
5 | 0 | 1.0845 | 2.1775 | 0 | 2.1775
5 | 0 | 1.1114 | 2.7057 | 0 | 2.7057
5 | 0 | 1.145 | 3.0192 | 0 | 3.0192
5 | 0 | 1.1692 | 3.1207 | 0 | 3.1207
5 | 0 | 1.1889 | 3.206 | 0 | 3.206
5 | 0 | 1.1946 | 3.2062 | 0 | 3.2062
5 | 0 | 1.1869 | 3.0793 | 0 | 3.0793
5 | 0 | 1.1715 | 2.7922 | 0 | 2.7922
5 | 0 | 1.1625 | 2.804 | 0 | 2.804
5 | 0 | 1.1601 | 2.9184 | 0 | 2.9184
5 | 0 | 1.1587 | 3.0132 | 0 | 3.0132
5 | 0 | 1.1581 | 3.1652 | 0 | 3.1652
5 | 0 | 1.1588 | 2.9319 | 0 | 2.9319
5 | 0 | 1.1612 | 2.4408 | 0 | 2.4408
5 | 0 | 1.1633 | 2.2488 | 0 | 2.2488
5 | 0 | 1.1638 | 2.1596 | 0 | 2.1596
5 | 0 | 1.164 | 2.0236 | 0 | 2.0236
5 | 0 | 1.1668 | 1.9646 | 0 | 1.9646
5 | 0 | 1.1684 | 2.0513 | 0 | 2.0513
5 | 0 | 1.1695 | 1.9471 | 0 | 1.9471
5 | 0 | 1.1711 | 1.8334 | 0 | 1.8334
5 | 0 | 1.1692 | 1.7604 | 0 | 1.7604
5 | 0 | 1.1687 | 2.0037 | 0 | 2.0037
5 | 0 | 1.1649 | 2.1424 | 0 | 2.1424
5 | 0 | 1.1634 | 2.1775 | 0 | 2.1775
5 | 0 | 1.1646 | 2.7057 | 0 | 2.7057
5 | 0 | 1.1697 | 3.0192 | 0 | 3.0192
5 | 0 | 1.1792 | 3.1207 | 0 | 3.1207
5 | 0 | 1.1888 | 3.206 | 0 | 3.206
5 | 0 | 1.2021 | 3.2062 | 0 | 3.2062
5 | 0 | 1.2119 | 3.0793 | 0 | 3.0793
5 | 0 | 1.2073 | 2.7922 | 11 | 13.7922
5 | 0 | 1.1805 | 2.804 | 11 | 13.804
5 | 0 | 1.1483 | 2.9184 | 0 | 2.9184
5 | 0 | 1.1443 | 3.0132 | 0 | 3.0132
5 | 0 | 1.1544 | 3.1652 | 0 | 3.1652
5 | 0 | 1.1512 | 2.9319 | 0 | 2.9319
5 | 0 | 1.1459 | 2.4408 | 0 | 2.4408
5 | 0 | 1.1425 | 2.2488 | 0 | 2.2488
5 | 0 | 1.1412 | 2.1596 | 0 | 2.1596
5 | 0 | 1.1423 | 2.0236 | 0 | 2.0236
5 | 0 | 1.1469 | 1.9978 | 0 | 1.9978
5 | 0 | 1.1524 | 2.0821 | 0 | 2.0821
5 | 0 | 1.1579 | 1.9477 | 0 | 1.9477
5 | 0 | 1.1595 | 1.8409 | 0 | 1.8409
5 | 0 | 1.1607 | 1.7747 | 0 | 1.7747
5 | 0 | 1.1623 | 2.0022 | 0 | 2.0022
5 | 0 | 1.1642 | 2.1112 | 0 | 2.1112
5 | 0 | 1.1727 | 2.1542 | 0 | 2.1542
5 | 0 | 1.1863 | 2.6899 | 0 | 2.6899
5 | 0 | 1.1983 | 2.9629 | 0 | 2.9629
5 | 0 | 1.2076 | 3.0221 | 0 | 3.0221
5.213 | 0.54131 | 1.2169 | 3.0596 | 0 | 3.0596
5.667 | 0.5441 | 1.2247 | 3.0371 | 0 | 3.0371
5.833 | 0.54512 | 1.2276 | 2.8354 | 0 | 2.8354
5.783 | 0.54482 | 1.2267 | 2.3486 | 0 | 2.3486
5.544 | 0.54335 | 1.2226 | 2.0941 | 0 | 2.0941
5.299 | 0.54184 | 1.2184 | 2.1155 | 0 | 2.1155
5.268 | 0.54165 | 1.2178 | 2.2854 | 0 | 2.2854
5.173 | 0.54106 | 1.2162 | 2.4139 | 0 | 2.4139
5.172 | 0.54106 | 1.2162 | 2.5019 | 0 | 2.5019
5.186 | 0.54114 | 1.2164 | 2.2775 | 0 | 2.2775
5.093 | 0.54057 | 1.2148 | 2.0195 | 0 | 2.0195
5 | 0 | 1.2111 | 1.9263 | 0 | 1.9263
5 | 0 | 1.2045 | 1.8396 | 0 | 1.8396
5 | 0 | 1.1967 | 1.8465 | 0 | 1.8465
5 | 0 | 1.1861 | 1.9197 | 0 | 1.9197
5 | 0 | 1.1743 | 1.823 | 0 | 1.823
5 | 0 | 1.1567 | 1.7435 | 0 | 1.7435
5 | 0 | 1.1438 | 1.6859 | 0 | 1.6859
5 | 0 | 1.1362 | 1.9484 | 0 | 1.9484
5 | 0 | 1.1365 | 2.0276 | 0 | 2.0276
5 | 0 | 1.1433 | 2.0116 | 0 | 2.0116
5 | 0 | 1.1572 | 2.0673 | 0 | 2.0673
5 | 0 | 1.172 | 2.1085 | 0 | 2.1085
5 | 0 | 1.1853 | 2.1218 | 0 | 2.1218
5 | 0 | 1.1992 | 2.0789 | 0 | 2.0789
5 | 0 | 1.2065 | 2.0956 | 0 | 2.0956
5 | 0 | 1.2079 | 2.1193 | 0 | 2.1193
5 | 0 | 1.2008 | 1.9804 | 0 | 1.9804
5 | 0 | 1.1794 | 1.9066 | 0 | 1.9066
5 | 0 | 1.154 | 1.9432 | 0 | 1.9432
5 | 0 | 1.139 | 1.9768 | 0 | 1.9768
5 | 0 | 1.13 | 2.1648 | 0 | 2.1648
5 | 0 | 1.1228 | 2.4154 | 0 | 2.4154
5 | 0 | 1.117 | 2.2228 | 0 | 2.2228
5 | 0 | 1.1142 | 1.9927 | 0 | 1.9927
5 | 0 | 1.1102 | 1.9111 | 0 | 1.9111
5 | 0 | 1.106 | 1.7976 | 0 | 1.7976
5 | 0 | 1.1025 | 1.9646 | 0 | 1.9646
5 | 0 | 1.1017 | 2.0513 | 0 | 2.0513
5 | 0 | 1.0977 | 1.9471 | 0 | 1.9471
5 | 0 | 1.0934 | 1.8334 | 0 | 1.8334
5 | 0 | 1.0956 | 1.7604 | 0 | 1.7604
5 | 0 | 1.0966 | 2.0037 | 0 | 2.0037
5 | 0 | 1.0969 | 2.1424 | 0 | 2.1424
5 | 0 | 1.1214 | 2.1775 | 0 | 2.1775
5 | 0 | 1.1468 | 2.7057 | 0 | 2.7057
5 | 0 | 1.1769 | 3.0192 | 0 | 3.0192
5 | 0 | 1.1954 | 3.1207 | 0 | 3.1207
5 | 0 | 1.2032 | 3.206 | 0 | 3.206
5 | 0 | 1.2015 | 3.2062 | 0 | 3.2062
5 | 0 | 1.1926 | 3.0793 | 0 | 3.0793
5 | 0 | 1.1795 | 2.7922 | 0 | 2.7922
5 | 0 | 1.1622 | 2.804 | 0 | 2.804
5 | 0 | 1.1468 | 2.9184 | 0 | 2.9184
5 | 0 | 1.1399 | 3.0132 | 0 | 3.0132
5 | 0 | 1.1336 | 3.1652 | 0 | 3.1652
5 | 0 | 1.1261 | 2.9319 | 0 | 2.9319
5 | 0 | 1.1206 | 2.4408 | 0 | 2.4408
5 | 0 | 1.1188 | 2.2488 | 0 | 2.2488
5 | 0 | 1.119 | 2.1596 | 0 | 2.1596
5 | 0 | 1.1213 | 2.0236 | 0 | 2.0236
5 | 0 | 1.1241 | 1.9646 | 0 | 1.9646
5 | 0 | 1.127 | 2.0513 | 0 | 2.0513
5 | 0 | 1.1274 | 1.9471 | 0 | 1.9471
5 | 0 | 1.1275 | 1.8334 | 0 | 1.8334
5 | 0 | 1.1283 | 1.7604 | 0 | 1.7604
5 | 0 | 1.1292 | 2.0037 | 0 | 2.0037
5 | 0 | 1.1321 | 2.1424 | 0 | 2.1424
5 | 0 | 1.1358 | 2.1775 | 0 | 2.1775
5 | 0 | 1.1404 | 2.7057 | 0 | 2.7057
5 | 0 | 1.1443 | 3.0192 | 0 | 3.0192
5 | 0 | 1.1523 | 3.1207 | 0 | 3.1207
5 | 0 | 1.1645 | 3.206 | 0 | 3.206
5 | 0 | 1.1723 | 3.2062 | 0 | 3.2062
5 | 0 | 1.1767 | 3.0793 | 0 | 3.0793
5 | 0 | 1.1791 | 2.7922 | 0 | 2.7922
5 | 0 | 1.1829 | 2.804 | 0 | 2.804
5 | 0 | 1.187 | 2.9184 | 0 | 2.9184
5 | 0 | 1.1916 | 3.0132 | 0 | 3.0132
5 | 0 | 1.1917 | 3.1652 | 0 | 3.1652
5 | 0 | 1.1916 | 2.9319 | 0 | 2.9319
5 | 0 | 1.1903 | 2.4408 | 0 | 2.4408
5 | 0 | 1.1909 | 2.2488 | 0 | 2.2488
5 | 0 | 1.1927 | 2.1596 | 0 | 2.1596
5 | 0 | 1.1928 | 2.0236 | 0 | 2.0236
5 | 0 | 1.189 | 1.9646 | 0 | 1.9646
5 | 0 | 1.1886 | 2.0513 | 0 | 2.0513
5 | 0 | 1.1806 | 1.9471 | 0 | 1.9471
5 | 0 | 1.1723 | 1.8334 | 0 | 1.8334
5 | 0 | 1.1638 | 1.7604 | 0 | 1.7604
5 | 0 | 1.1624 | 2.0037 | 0 | 2.0037
5 | 0 | 1.1602 | 2.1424 | 0 | 2.1424
5 | 0 | 1.1647 | 2.1775 | 0 | 2.1775
5 | 0 | 1.1742 | 2.7057 | 0 | 2.7057
5 | 0 | 1.1909 | 3.0192 | 0 | 3.0192
5 | 0 | 1.2127 | 3.1207 | 0 | 3.1207
6.144 | 0.54704 | 1.2329 | 3.206 | 0 | 3.206
6.985 | 0.55221 | 1.2474 | 3.2062 | 0 | 3.2062
7.351 | 0.55446 | 1.2538 | 3.0793 | 0 | 3.0793
7.071 | 0.55274 | 1.2489 | 2.7922 | 11 | 13.7922
6.319 | 0.54811 | 1.236 | 2.804 | 11 | 13.804
5.594 | 0.54365 | 1.2234 | 2.9184 | 11 | 13.9184
5 | 0 | 1.2123 | 3.0132 | 1.8333 | 4.8465
5 | 0 | 1.2056 | 3.1652 | 0 | 3.1652
5 | 0 | 1.201 | 2.9319 | 0 | 2.9319
5 | 0 | 1.2008 | 2.4408 | 0 | 2.4408
5 | 0 | 1.2006 | 2.2488 | 0 | 2.2488
5 | 0 | 1.195 | 2.1596 | 0 | 2.1596
5 | 0 | 1.1903 | 2.0236 | 0 | 2.0236
5 | 0 | 1.1888 | 1.9646 | 0 | 1.9646
5 | 0 | 1.1901 | 2.0513 | 0 | 2.0513
5 | 0 | 1.1939 | 1.9471 | 0 | 1.9471
5 | 0 | 1.1995 | 1.8334 | 0 | 1.8334
5 | 0 | 1.2056 | 1.7604 | 0 | 1.7604
5 | 0 | 1.211 | 2.0037 | 0 | 2.0037
5.055 | 0.54034 | 1.2141 | 2.1424 | 0 | 2.1424
5.543 | 0.54334 | 1.2226 | 2.1775 | 0 | 2.1775
6.089 | 0.5467 | 1.232 | 2.7057 | 0 | 2.7057
6.622 | 0.54998 | 1.2412 | 3.0192 | 0 | 3.0192
7.472 | 0.5552 | 1.2558 | 3.1207 | 0 | 3.1207
8.469 | 0.56133 | 1.273 | 3.206 | 0 | 3.206
9.116 | 0.56531 | 1.2842 | 3.2062 | 0 | 3.2062
9.095 | 0.56518 | 1.2838 | 3.0793 | 0 | 3.0793
8.624 | 0.56229 | 1.2757 | 2.7922 | 0 | 2.7922
7.771 | 0.55704 | 1.261 | 2.804 | 0 | 2.804
7.124 | 0.55306 | 1.2498 | 2.9184 | 0 | 2.9184
7.058 | 0.55266 | 1.2487 | 3.0132 | 0 | 3.0132
7.367 | 0.55456 | 1.254 | 3.1652 | 0 | 3.1652
7.637 | 0.55622 | 1.2587 | 2.9319 | 0 | 2.9319
7.75 | 0.55691 | 1.2606 | 2.4408 | 0 | 2.4408
7.829 | 0.5574 | 1.262 | 2.2488 | 0 | 2.2488
7.993 | 0.55841 | 1.2648 | 2.1596 | 0 | 2.1596
8.022 | 0.55859 | 1.2653 | 2.0236 | 0 | 2.0236
7.964 | 0.55823 | 1.2643 | 1.9646 | 0 | 1.9646
7.823 | 0.55736 | 1.2619 | 2.0513 | 0 | 2.0513
7.783 | 0.55712 | 1.2612 | 1.9471 | 0 | 1.9471
7.582 | 0.55588 | 1.2577 | 1.8334 | 0 | 1.8334
7.188 | 0.55346 | 1.2509 | 1.7604 | 0 | 1.7604
6.794 | 0.55103 | 1.2441 | 2.0037 | 0 | 2.0037
6.521 | 0.54935 | 1.2394 | 2.1424 | 0 | 2.1424
6.803 | 0.55109 | 1.2443 | 2.1775 | 0 | 2.1775
7.318 | 0.55426 | 1.2532 | 2.7057 | 0 | 2.7057
7.764 | 0.557 | 1.2609 | 3.0192 | 0 | 3.0192
8.17 | 0.5595 | 1.2679 | 3.1207 | 0 | 3.1207
8.591 | 0.56208 | 1.2751 | 3.206 | 0 | 3.206
9.057 | 0.56495 | 1.2832 | 3.2062 | 0 | 3.2062
9.071 | 0.56504 | 1.2834 | 3.0793 | 0 | 3.0793
8.735 | 0.56297 | 1.2776 | 2.7922 | 11 | 13.7922
8.055 | 0.55879 | 1.2659 | 2.804 | 11 | 13.804
7.142 | 0.55317 | 1.2501 | 2.9184 | 0 | 2.9184
6.299 | 0.54799 | 1.2356 | 3.0132 | 0 | 3.0132
5.65 | 0.544 | 1.2244 | 3.1652 | 0 | 3.1652
5.067 | 0.54041 | 1.2144 | 2.9319 | 0 | 2.9319
5 | 0 | 1.2045 | 2.4408 | 0 | 2.4408
5 | 0 | 1.187 | 2.2488 | 0 | 2.2488
5 | 0 | 1.1745 | 2.1596 | 0 | 2.1596
5 | 0 | 1.17 | 2.0236 | 0 | 2.0236
5 | 0 | 1.1665 | 1.9978 | 0 | 1.9978
5 | 0 | 1.1648 | 2.0821 | 0 | 2.0821
5 | 0 | 1.1626 | 1.9477 | 0 | 1.9477
5 | 0 | 1.1607 | 1.8409 | 0 | 1.8409
5 | 0 | 1.1601 | 1.7747 | 0 | 1.7747
5 | 0 | 1.1611 | 2.0022 | 0 | 2.0022
5 | 0 | 1.1634 | 2.1112 | 0 | 2.1112
5 | 0 | 1.1686 | 2.1542 | 0 | 2.1542
5 | 0 | 1.1775 | 2.6899 | 0 | 2.6899
5 | 0 | 1.1872 | 2.9629 | 0 | 2.9629
5 | 0 | 1.1978 | 3.0221 | 0 | 3.0221
5 | 0 | 1.2101 | 3.0596 | 0 | 3.0596
5.615 | 0.54378 | 1.2238 | 3.0371 | 0 | 3.0371
6.302 | 0.54801 | 1.2357 | 2.8354 | 0 | 2.8354
6.242 | 0.54764 | 1.2346 | 2.3486 | 0 | 2.3486
5.545 | 0.54335 | 1.2226 | 2.0941 | 0 | 2.0941
5 | 0 | 1.2026 | 2.1155 | 0 | 2.1155
5 | 0 | 1.1931 | 2.2854 | 0 | 2.2854
5 | 0 | 1.1891 | 2.4139 | 0 | 2.4139
5 | 0 | 1.1867 | 2.5019 | 0 | 2.5019
5 | 0 | 1.1863 | 2.2775 | 0 | 2.2775
5 | 0 | 1.1847 | 2.0195 | 0 | 2.0195
5 | 0 | 1.189 | 1.9263 | 0 | 1.9263
5 | 0 | 1.1901 | 1.8396 | 0 | 1.8396
5 | 0 | 1.1884 | 1.8465 | 0 | 1.8465
5 | 0 | 1.187 | 1.9197 | 0 | 1.9197
5 | 0 | 1.1847 | 1.823 | 0 | 1.823
5 | 0 | 1.181 | 1.7435 | 0 | 1.7435
5 | 0 | 1.176 | 1.6859 | 0 | 1.6859
5 | 0 | 1.1689 | 1.9484 | 0 | 1.9484
5 | 0 | 1.1578 | 2.0276 | 0 | 2.0276
5 | 0 | 1.1528 | 2.0116 | 0 | 2.0116
5 | 0 | 1.1552 | 2.0673 | 0 | 2.0673
5 | 0 | 1.1718 | 2.1085 | 0 | 2.1085
5 | 0 | 1.1998 | 2.1218 | 0 | 2.1218
5.524 | 0.54322 | 1.2222 | 2.0789 | 0 | 2.0789
6.189 | 0.54731 | 1.2337 | 2.0956 | 0 | 2.0956
6.208 | 0.54743 | 1.234 | 2.1193 | 0 | 2.1193
5.682 | 0.54419 | 1.225 | 1.9804 | 0 | 1.9804
5 | 0 | 1.1888 | 1.9066 | 0 | 1.9066
5 | 0 | 1.1323 | 1.9432 | 0 | 1.9432
5 | 0 | 1.1166 | 1.9768 | 0 | 1.9768
5 | 0 | 1.116 | 2.1648 | 0 | 2.1648
5 | 0 | 1.1204 | 2.4154 | 0 | 2.4154
5 | 0 | 1.1268 | 2.2228 | 0 | 2.2228
5 | 0 | 1.1334 | 1.9927 | 0 | 1.9927
5 | 0 | 1.126 | 1.9111 | 0 | 1.9111
5 | 0 | 1.1099 | 1.7976 | 0 | 1.7976
5 | 0 | 1.0884 | 1.9646 | 0 | 1.9646
5 | 0 | 1.0804 | 2.0513 | 0 | 2.0513
5 | 0 | 1.0921 | 1.9471 | 0 | 1.9471
5 | 0 | 1.104 | 1.8334 | 0 | 1.8334
5 | 0 | 1.1039 | 1.7604 | 0 | 1.7604
5 | 0 | 1.1048 | 2.0037 | 0 | 2.0037
5 | 0 | 1.1088 | 2.1424 | 0 | 2.1424
5 | 0 | 1.1151 | 2.1775 | 0 | 2.1775
5 | 0 | 1.127 | 2.7057 | 0 | 2.7057
5 | 0 | 1.1443 | 3.0192 | 0 | 3.0192
5 | 0 | 1.1612 | 3.1207 | 0 | 3.1207
5 | 0 | 1.1743 | 3.206 | 0 | 3.206
5 | 0 | 1.1785 | 3.2062 | 0 | 3.2062
5 | 0 | 1.1781 | 3.0793 | 0 | 3.0793
5 | 0 | 1.179 | 2.7922 | 0 | 2.7922
5 | 0 | 1.1814 | 2.804 | 0 | 2.804
5 | 0 | 1.1834 | 2.9184 | 0 | 2.9184
5 | 0 | 1.1881 | 3.0132 | 0 | 3.0132
5 | 0 | 1.1908 | 3.1652 | 0 | 3.1652
5 | 0 | 1.1917 | 2.9319 | 0 | 2.9319
5 | 0 | 1.1921 | 2.4408 | 0 | 2.4408
5 | 0 | 1.1933 | 2.2488 | 0 | 2.2488
5 | 0 | 1.194 | 2.1596 | 0 | 2.1596
5 | 0 | 1.1951 | 2.0236 | 0 | 2.0236
5 | 0 | 1.1978 | 1.9646 | 0 | 1.9646
5 | 0 | 1.2006 | 2.0513 | 0 | 2.0513
5 | 0 | 1.2042 | 1.9471 | 0 | 1.9471
5 | 0 | 1.2092 | 1.8334 | 0 | 1.8334
5 | 0 | 1.213 | 1.7604 | 0 | 1.7604
5.032 | 0.5402 | 1.2138 | 2.0037 | 0 | 2.0037
5.299 | 0.54184 | 1.2184 | 2.1424 | 0 | 2.1424
5.47 | 0.54289 | 1.2213 | 2.1775 | 0 | 2.1775
5.752 | 0.54462 | 1.2262 | 2.7057 | 0 | 2.7057
6.129 | 0.54694 | 1.2327 | 3.0192 | 0 | 3.0192
6.803 | 0.55109 | 1.2443 | 3.1207 | 0 | 3.1207
7.658 | 0.55635 | 1.2591 | 3.206 | 0 | 3.206
8.287 | 0.56022 | 1.2699 | 3.2062 | 0 | 3.2062
8.697 | 0.56274 | 1.277 | 3.0793 | 0 | 3.0793
8.849 | 0.56367 | 1.2796 | 2.7922 | 0 | 2.7922
8.545 | 0.5618 | 1.2744 | 2.804 | 0 | 2.804
7.951 | 0.55815 | 1.2641 | 2.9184 | 0 | 2.9184
7.484 | 0.55528 | 1.256 | 3.0132 | 0 | 3.0132
7.036 | 0.55252 | 1.2483 | 3.1652 | 0 | 3.1652
6.666 | 0.55025 | 1.2419 | 2.9319 | 0 | 2.9319
6.324 | 0.54814 | 1.236 | 2.4408 | 0 | 2.4408
6.156 | 0.54711 | 1.2331 | 2.2488 | 0 | 2.2488
6.014 | 0.54624 | 1.2307 | 2.1596 | 0 | 2.1596
5.833 | 0.54512 | 1.2276 | 2.0236 | 0 | 2.0236
5.662 | 0.54407 | 1.2246 | 1.9646 | 0 | 1.9646
5.468 | 0.54288 | 1.2213 | 2.0513 | 0 | 2.0513
5.243 | 0.54149 | 1.2174 | 1.9471 | 0 | 1.9471
5 | 0 | 1.2123 | 1.8334 | 0 | 1.8334
5 | 0 | 1.2078 | 1.7604 | 0 | 1.7604
5 | 0 | 1.2051 | 2.0037 | 0 | 2.0037
5 | 0 | 1.2077 | 2.1424 | 0 | 2.1424
5.229 | 0.54141 | 1.2172 | 2.1775 | 0 | 2.1775
6.032 | 0.54635 | 1.231 | 2.7057 | 0 | 2.7057
7.117 | 0.55302 | 1.2497 | 3.0192 | 0 | 3.0192
8.135 | 0.55928 | 1.2673 | 3.1207 | 0 | 3.1207
8.892 | 0.56394 | 1.2803 | 3.206 | 0 | 3.206
9.598 | 0.56828 | 1.2925 | 3.2062 | 0 | 3.2062
9.698 | 0.56889 | 1.2942 | 3.0793 | 0 | 3.0793
9.37 | 0.56688 | 1.2886 | 2.7922 | 11 | 13.7922
8.687 | 0.56268 | 1.2768 | 2.804 | 11 | 13.804
7.692 | 0.55656 | 1.2596 | 2.9184 | 11 | 13.9184
7.314 | 0.55423 | 1.2531 | 3.0132 | 1.8333 | 4.8465
7.048 | 0.5526 | 1.2485 | 3.1652 | 0 | 3.1652
6.824 | 0.55122 | 1.2447 | 2.9319 | 0 | 2.9319
6.678 | 0.55032 | 1.2421 | 2.4408 | 0 | 2.4408
6.593 | 0.5498 | 1.2407 | 2.2488 | 0 | 2.2488
6.476 | 0.54908 | 1.2387 | 2.1596 | 0 | 2.1596
6.566 | 0.54963 | 1.2402 | 2.0236 | 0 | 2.0236
6.57 | 0.54966 | 1.2403 | 1.9646 | 0 | 1.9646
6.645 | 0.55012 | 1.2416 | 2.0513 | 0 | 2.0513
6.631 | 0.55003 | 1.2413 | 1.9471 | 0 | 1.9471
6.594 | 0.5498 | 1.2407 | 1.8334 | 0 | 1.8334
6.413 | 0.54869 | 1.2376 | 1.7604 | 0 | 1.7604
6.151 | 0.54708 | 1.2331 | 2.0037 | 0 | 2.0037
5.913 | 0.54561 | 1.2289 | 2.1424 | 0 | 2.1424
6.064 | 0.54654 | 1.2316 | 2.1775 | 0 | 2.1775
6.578 | 0.5497 | 1.2404 | 2.7057 | 0 | 2.7057
7.131 | 0.55311 | 1.25 | 3.0192 | 0 | 3.0192
7.538 | 0.55561 | 1.257 | 3.1207 | 0 | 3.1207
7.896 | 0.55781 | 1.2632 | 3.206 | 0 | 3.206
8.257 | 0.56003 | 1.2694 | 3.2062 | 0 | 3.2062
8.503 | 0.56154 | 1.2736 | 3.0793 | 0 | 3.0793
8.557 | 0.56188 | 1.2746 | 2.7922 | 0 | 2.7922
7.815 | 0.55731 | 1.2618 | 2.804 | 0 | 2.804
6.074 | 0.54661 | 1.2317 | 2.9184 | 0 | 2.9184
5.292 | 0.5418 | 1.2182 | 3.0132 | 0 | 3.0132
5 | 0 | 1.2091 | 3.1652 | 0 | 3.1652
5 | 0 | 1.1982 | 2.9319 | 0 | 2.9319
5 | 0 | 1.1886 | 2.4408 | 0 | 2.4408
5 | 0 | 1.1811 | 2.2488 | 0 | 2.2488
5 | 0 | 1.1769 | 2.1596 | 0 | 2.1596
5 | 0 | 1.1758 | 2.0236 | 0 | 2.0236
5 | 0 | 1.1763 | 1.9646 | 0 | 1.9646
5 | 0 | 1.1772 | 2.0513 | 0 | 2.0513
5 | 0 | 1.1784 | 1.9471 | 0 | 1.9471
5 | 0 | 1.1787 | 1.8334 | 0 | 1.8334
5 | 0 | 1.1795 | 1.7604 | 0 | 1.7604
5 | 0 | 1.1818 | 2.0037 | 0 | 2.0037
5 | 0 | 1.1862 | 2.1424 | 0 | 2.1424
5 | 0 | 1.1948 | 2.1775 | 0 | 2.1775
5 | 0 | 1.2053 | 2.7057 | 0 | 2.7057
5.128 | 0.54079 | 1.2154 | 3.0192 | 0 | 3.0192
5.375 | 0.54231 | 1.2197 | 3.1207 | 0 | 3.1207
5.45 | 0.54277 | 1.221 | 3.206 | 0 | 3.206
5.352 | 0.54216 | 1.2193 | 3.2062 | 0 | 3.2062
5.088 | 0.54054 | 1.2147 | 3.0793 | 0 | 3.0793
5 | 0 | 1.2073 | 2.7922 | 11 | 13.7922
5 | 0 | 1.1986 | 2.804 | 11 | 13.804
5 | 0 | 1.1857 | 2.9184 | 0 | 2.9184
5 | 0 | 1.1735 | 3.0132 | 0 | 3.0132
5 | 0 | 1.1646 | 3.1652 | 0 | 3.1652
5 | 0 | 1.1569 | 2.9319 | 0 | 2.9319
5 | 0 | 1.1525 | 2.4408 | 0 | 2.4408
5 | 0 | 1.1504 | 2.2488 | 0 | 2.2488
5 | 0 | 1.1505 | 2.1596 | 0 | 2.1596
5 | 0 | 1.1544 | 2.0236 | 0 | 2.0236
5 | 0 | 1.1492 | 1.9978 | 0 | 1.9978
5 | 0 | 1.1442 | 2.0821 | 0 | 2.0821
5 | 0 | 1.1396 | 1.9477 | 0 | 1.9477
5 | 0 | 1.1291 | 1.8409 | 0 | 1.8409
5 | 0 | 1.122 | 1.7747 | 0 | 1.7747
5 | 0 | 1.1124 | 2.0022 | 0 | 2.0022
5 | 0 | 1.1096 | 2.1112 | 0 | 2.1112
5 | 0 | 1.1296 | 2.1542 | 0 | 2.1542
5 | 0 | 1.1674 | 2.6899 | 0 | 2.6899
5 | 0 | 1.206 | 2.9629 | 0 | 2.9629
6.275 | 0.54784 | 1.2352 | 3.0221 | 0 | 3.0221
7.276 | 0.554 | 1.2525 | 3.0596 | 0 | 3.0596
7.759 | 0.55697 | 1.2608 | 3.0371 | 0 | 3.0371
7.66 | 0.55636 | 1.2591 | 2.8354 | 0 | 2.8354
7.021 | 0.55243 | 1.2481 | 2.3486 | 0 | 2.3486
5.776 | 0.54477 | 1.2266 | 2.0941 | 0 | 2.0941
5 | 0 | 1.2043 | 2.1155 | 0 | 2.1155
5 | 0 | 1.1978 | 2.2854 | 0 | 2.2854
5 | 0 | 1.1924 | 2.4139 | 0 | 2.4139
5 | 0 | 1.1836 | 2.5019 | 0 | 2.5019
5 | 0 | 1.1742 | 2.2775 | 0 | 2.2775
5 | 0 | 1.1658 | 2.0195 | 0 | 2.0195
5 | 0 | 1.1643 | 1.9263 | 0 | 1.9263
5 | 0 | 1.1627 | 1.8396 | 0 | 1.8396
5 | 0 | 1.1584 | 1.8465 | 0 | 1.8465
5 | 0 | 1.1544 | 1.9197 | 0 | 1.9197
5 | 0 | 1.1482 | 1.823 | 0 | 1.823
5 | 0 | 1.1403 | 1.7435 | 0 | 1.7435
5 | 0 | 1.1292 | 1.6859 | 0 | 1.6859
5 | 0 | 1.1195 | 1.9484 | 0 | 1.9484
5 | 0 | 1.1194 | 2.0276 | 0 | 2.0276
5 | 0 | 1.1353 | 2.0116 | 0 | 2.0116
5 | 0 | 1.1673 | 2.0673 | 0 | 2.0673
5 | 0 | 1.1988 | 2.1085 | 0 | 2.1085
5.919 | 0.54565 | 1.2291 | 2.1218 | 0 | 2.1218
7.279 | 0.55402 | 1.2525 | 2.0789 | 0 | 2.0789
8.138 | 0.5593 | 1.2673 | 2.0956 | 0 | 2.0956
8.41 | 0.56097 | 1.272 | 2.1193 | 0 | 2.1193
7.98 | 0.55833 | 1.2646 | 1.9804 | 0 | 1.9804
6.631 | 0.55003 | 1.2413 | 1.9066 | 0 | 1.9066
5 | 0 | 1.2066 | 1.9432 | 0 | 1.9432
5 | 0 | 1.1865 | 1.9768 | 0 | 1.9768
5 | 0 | 1.1716 | 2.1648 | 0 | 2.1648
5 | 0 | 1.1562 | 2.4154 | 0 | 2.4154
5 | 0 | 1.1431 | 2.2228 | 0 | 2.2228
5 | 0 | 1.1336 | 1.9927 | 0 | 1.9927
5 | 0 | 1.1299 | 1.9111 | 0 | 1.9111
5 | 0 | 1.1279 | 1.7976 | 0 | 1.7976
5 | 0 | 1.1262 | 1.9646 | 0 | 1.9646
5 | 0 | 1.1233 | 2.0513 | 0 | 2.0513
5 | 0 | 1.1203 | 1.9471 | 0 | 1.9471
5 | 0 | 1.1172 | 1.8334 | 0 | 1.8334
5 | 0 | 1.1139 | 1.7604 | 0 | 1.7604
5 | 0 | 1.1113 | 2.0037 | 0 | 2.0037
5 | 0 | 1.1117 | 2.1424 | 0 | 2.1424
5 | 0 | 1.1187 | 2.1775 | 0 | 2.1775
5 | 0 | 1.1323 | 2.7057 | 0 | 2.7057
5 | 0 | 1.152 | 3.0192 | 0 | 3.0192
5 | 0 | 1.1728 | 3.1207 | 0 | 3.1207
5 | 0 | 1.1946 | 3.206 | 0 | 3.206
5.136 | 0.54084 | 1.2155 | 3.2062 | 0 | 3.2062
6.029 | 0.54633 | 1.231 | 3.0793 | 0 | 3.0793
6.205 | 0.54741 | 1.234 | 2.7922 | 0 | 2.7922
5.282 | 0.54173 | 1.2181 | 2.804 | 0 | 2.804
5 | 0 | 1.1836 | 2.9184 | 0 | 2.9184
5 | 0 | 1.1707 | 3.0132 | 0 | 3.0132
5 | 0 | 1.1629 | 3.1652 | 0 | 3.1652
5 | 0 | 1.1517 | 2.9319 | 0 | 2.9319
5 | 0 | 1.14 | 2.4408 | 0 | 2.4408
5 | 0 | 1.1294 | 2.2488 | 0 | 2.2488
5 | 0 | 1.1189 | 2.1596 | 0 | 2.1596
5 | 0 | 1.1094 | 2.0236 | 0 | 2.0236
5 | 0 | 1.1018 | 1.9646 | 0 | 1.9646
5 | 0 | 1.0967 | 2.0513 | 0 | 2.0513
5 | 0 | 1.092 | 1.9471 | 0 | 1.9471
5 | 0 | 1.0847 | 1.8334 | 0 | 1.8334
5 | 0 | 1.0748 | 1.7604 | 0 | 1.7604
5 | 0 | 1.066 | 2.0037 | 0 | 2.0037
5 | 0 | 1.0732 | 2.1424 | 0 | 2.1424
5 | 0 | 1.1025 | 2.1775 | 0 | 2.1775
5 | 0 | 1.1413 | 2.7057 | 0 | 2.7057
5 | 0 | 1.1752 | 3.0192 | 0 | 3.0192
5 | 0 | 1.2011 | 3.1207 | 0 | 3.1207
5.315 | 0.54194 | 1.2186 | 3.206 | 0 | 3.206
5.851 | 0.54523 | 1.2279 | 3.2062 | 0 | 3.2062
5.787 | 0.54484 | 1.2268 | 3.0793 | 0 | 3.0793
5.096 | 0.54059 | 1.2149 | 2.7922 | 0 | 2.7922
5 | 0 | 1.1909 | 2.804 | 0 | 2.804
5 | 0 | 1.1635 | 2.9184 | 0 | 2.9184
5 | 0 | 1.1505 | 3.0132 | 0 | 3.0132
5 | 0 | 1.1417 | 3.1652 | 0 | 3.1652
5 | 0 | 1.1282 | 2.9319 | 0 | 2.9319
5 | 0 | 1.113 | 2.4408 | 0 | 2.4408
5 | 0 | 1.1021 | 2.2488 | 0 | 2.2488
5 | 0 | 1.0939 | 2.1596 | 0 | 2.1596
5 | 0 | 1.0881 | 2.0236 | 0 | 2.0236
5 | 0 | 1.0849 | 1.9646 | 0 | 1.9646
5 | 0 | 1.0804 | 2.0513 | 0 | 2.0513
5 | 0 | 1.0822 | 1.9471 | 0 | 1.9471
5 | 0 | 1.0838 | 1.8334 | 0 | 1.8334
5 | 0 | 1.0821 | 1.7604 | 0 | 1.7604
5 | 0 | 1.0775 | 2.0037 | 0 | 2.0037
5 | 0 | 1.0822 | 2.1424 | 0 | 2.1424
5 | 0 | 1.1068 | 2.1775 | 0 | 2.1775
5 | 0 | 1.1438 | 2.7057 | 0 | 2.7057
5 | 0 | 1.1735 | 3.0192 | 0 | 3.0192
5 | 0 | 1.2042 | 3.1207 | 0 | 3.1207
5.738 | 0.54454 | 1.2259 | 3.206 | 0 | 3.206
6.343 | 0.54826 | 1.2364 | 3.2062 | 0 | 3.2062
6.054 | 0.54648 | 1.2314 | 3.0793 | 0 | 3.0793
5.266 | 0.54164 | 1.2178 | 2.7922 | 11 | 13.7922
5 | 0 | 1.2077 | 2.804 | 11 | 13.804
5 | 0 | 1.1913 | 2.9184 | 11 | 13.9184
5 | 0 | 1.1804 | 3.0132 | 1.8333 | 4.8465
5 | 0 | 1.1767 | 3.1652 | 0 | 3.1652
5 | 0 | 1.1745 | 2.9319 | 0 | 2.9319
5 | 0 | 1.1714 | 2.4408 | 0 | 2.4408
5 | 0 | 1.1694 | 2.2488 | 0 | 2.2488
5 | 0 | 1.1674 | 2.1596 | 0 | 2.1596
5 | 0 | 1.1635 | 2.0236 | 0 | 2.0236
5 | 0 | 1.1548 | 1.9646 | 0 | 1.9646
5 | 0 | 1.1451 | 2.0513 | 0 | 2.0513
5 | 0 | 1.1419 | 1.9471 | 0 | 1.9471
5 | 0 | 1.1475 | 1.8334 | 0 | 1.8334
5 | 0 | 1.1571 | 1.7604 | 0 | 1.7604
5 | 0 | 1.1646 | 2.0037 | 0 | 2.0037
5 | 0 | 1.1703 | 2.1424 | 0 | 2.1424
5 | 0 | 1.183 | 2.1775 | 0 | 2.1775
5 | 0 | 1.2083 | 2.7057 | 0 | 2.7057
6.207 | 0.54742 | 1.234 | 3.0192 | 0 | 3.0192
7.213 | 0.55361 | 1.2514 | 3.1207 | 0 | 3.1207
7.763 | 0.55699 | 1.2609 | 3.206 | 0 | 3.206
8.001 | 0.55846 | 1.265 | 3.2062 | 0 | 3.2062
7.984 | 0.55835 | 1.2647 | 3.0793 | 0 | 3.0793
7.681 | 0.55649 | 1.2594 | 2.7922 | 0 | 2.7922
6.76 | 0.55082 | 1.2436 | 2.804 | 0 | 2.804
5.122 | 0.54075 | 1.2153 | 2.9184 | 0 | 2.9184
5 | 0 | 1.1912 | 3.0132 | 0 | 3.0132
5 | 0 | 1.1655 | 3.1652 | 0 | 3.1652
5 | 0 | 1.1458 | 2.9319 | 0 | 2.9319
5 | 0 | 1.1532 | 2.4408 | 0 | 2.4408
5 | 0 | 1.1605 | 2.2488 | 0 | 2.2488
5 | 0 | 1.1585 | 2.1596 | 0 | 2.1596
5 | 0 | 1.1519 | 2.0236 | 0 | 2.0236
5 | 0 | 1.1468 | 1.9646 | 0 | 1.9646
5 | 0 | 1.1447 | 2.0513 | 0 | 2.0513
5 | 0 | 1.1455 | 1.9471 | 0 | 1.9471
5 | 0 | 1.1489 | 1.8334 | 0 | 1.8334
5 | 0 | 1.1521 | 1.7604 | 0 | 1.7604
5 | 0 | 1.1539 | 2.0037 | 0 | 2.0037
5 | 0 | 1.1573 | 2.1424 | 0 | 2.1424
5 | 0 | 1.1628 | 2.1775 | 0 | 2.1775
5 | 0 | 1.1739 | 2.7057 | 0 | 2.7057
5 | 0 | 1.1948 | 3.0192 | 0 | 3.0192
6.248 | 0.54768 | 1.2347 | 3.1207 | 0 | 3.1207
7.778 | 0.55708 | 1.2611 | 3.206 | 0 | 3.206
8.286 | 0.56021 | 1.2699 | 3.2062 | 0 | 3.2062
8.574 | 0.56198 | 1.2749 | 3.0793 | 0 | 3.0793
8.683 | 0.56265 | 1.2767 | 2.7922 | 11 | 13.7922
8.259 | 0.56004 | 1.2694 | 2.804 | 11 | 13.804
7.451 | 0.55507 | 1.2555 | 2.9184 | 0 | 2.9184
6.892 | 0.55164 | 1.2458 | 3.0132 | 0 | 3.0132
6.679 | 0.55033 | 1.2422 | 3.1652 | 0 | 3.1652
6.735 | 0.55067 | 1.2431 | 2.9319 | 0 | 2.9319
6.6 | 0.54984 | 1.2408 | 2.4408 | 0 | 2.4408
6.629 | 0.55002 | 1.2413 | 2.2488 | 0 | 2.2488
6.426 | 0.54877 | 1.2378 | 2.1596 | 0 | 2.1596
6.208 | 0.54743 | 1.234 | 2.0236 | 0 | 2.0236
6.048 | 0.54645 | 1.2313 | 1.9978 | 0 | 1.9978
6.129 | 0.54694 | 1.2327 | 2.0821 | 0 | 2.0821
5.965 | 0.54593 | 1.2298 | 1.9477 | 0 | 1.9477
5.831 | 0.54511 | 1.2275 | 1.8409 | 0 | 1.8409
5.733 | 0.54451 | 1.2258 | 1.7747 | 0 | 1.7747
5.731 | 0.5445 | 1.2258 | 2.0022 | 0 | 2.0022
6.209 | 0.54744 | 1.2341 | 2.1112 | 0 | 2.1112
6.589 | 0.54977 | 1.2406 | 2.1542 | 0 | 2.1542
6.947 | 0.55197 | 1.2468 | 2.6899 | 0 | 2.6899
7.574 | 0.55583 | 1.2576 | 2.9629 | 0 | 2.9629
8.695 | 0.56272 | 1.2769 | 3.0221 | 0 | 3.0221
9.555 | 0.56801 | 1.2918 | 3.0596 | 0 | 3.0596
10.322 | 0.57273 | 1.305 | 3.0371 | 0 | 3.0371
10.338 | 0.57283 | 1.3053 | 2.8354 | 0 | 2.8354
9.475 | 0.56752 | 1.2904 | 2.3486 | 0 | 2.3486
8.369 | 0.56072 | 1.2713 | 2.0941 | 0 | 2.0941
7.187 | 0.55345 | 1.2509 | 2.1155 | 0 | 2.1155
6.154 | 0.5471 | 1.2331 | 2.2854 | 0 | 2.2854
5.708 | 0.54435 | 1.2254 | 2.4139 | 0 | 2.4139
5.465 | 0.54286 | 1.2212 | 2.5019 | 0 | 2.5019
5.249 | 0.54153 | 1.2175 | 2.2775 | 0 | 2.2775
5.123 | 0.54076 | 1.2153 | 2.0195 | 0 | 2.0195
5 | 0 | 1.2125 | 1.9263 | 0 | 1.9263
5 | 0 | 1.2096 | 1.8396 | 0 | 1.8396
5 | 0 | 1.2094 | 1.8465 | 0 | 1.8465
5 | 0 | 1.2104 | 1.9197 | 0 | 1.9197
5.118 | 0.54073 | 1.2152 | 1.823 | 0 | 1.823
5.345 | 0.54212 | 1.2192 | 1.7435 | 0 | 1.7435
5.347 | 0.54213 | 1.2192 | 1.6859 | 0 | 1.6859
5.215 | 0.54132 | 1.2169 | 1.9484 | 0 | 1.9484
5.192 | 0.54118 | 1.2165 | 2.0276 | 0 | 2.0276
5.502 | 0.54309 | 1.2219 | 2.0116 | 0 | 2.0116
6.329 | 0.54817 | 1.2361 | 2.0673 | 0 | 2.0673
7.478 | 0.55524 | 1.2559 | 2.1085 | 0 | 2.1085
8.475 | 0.56137 | 1.2731 | 2.1218 | 0 | 2.1218
9.275 | 0.56629 | 1.2869 | 2.0789 | 0 | 2.0789
9.461 | 0.56744 | 1.2902 | 2.0956 | 0 | 2.0956
9.173 | 0.56566 | 1.2852 | 2.1193 | 0 | 2.1193
8.808 | 0.56342 | 1.2789 | 1.9804 | 0 | 1.9804
8.217 | 0.55978 | 1.2687 | 1.9066 | 0 | 1.9066
7.253 | 0.55386 | 1.2521 | 1.9432 | 0 | 1.9432
6.557 | 0.54958 | 1.2401 | 1.9768 | 0 | 1.9768
6.231 | 0.54757 | 1.2344 | 2.1648 | 0 | 2.1648
6.042 | 0.54641 | 1.2312 | 2.4154 | 0 | 2.4154
5.944 | 0.54581 | 1.2295 | 2.2228 | 0 | 2.2228
5.953 | 0.54586 | 1.2296 | 1.9927 | 0 | 1.9927
6.044 | 0.54642 | 1.2312 | 1.9111 | 0 | 1.9111
6.072 | 0.54659 | 1.2317 | 1.7976 | 0 | 1.7976
6.159 | 0.54713 | 1.2332 | 1.9646 | 0 | 1.9646
6.065 | 0.54655 | 1.2316 | 2.0513 | 0 | 2.0513
5.897 | 0.54552 | 1.2287 | 1.9471 | 0 | 1.9471
5.764 | 0.5447 | 1.2264 | 1.8334 | 0 | 1.8334
5.663 | 0.54408 | 1.2246 | 1.7604 | 0 | 1.7604
5.774 | 0.54476 | 1.2266 | 2.0037 | 0 | 2.0037
5.94 | 0.54578 | 1.2294 | 2.1424 | 0 | 2.1424
6.291 | 0.54794 | 1.2355 | 2.1775 | 0 | 2.1775
6.71 | 0.55052 | 1.2427 | 2.7057 | 0 | 2.7057
7.111 | 0.55298 | 1.2496 | 3.0192 | 0 | 3.0192
7.587 | 0.55591 | 1.2578 | 3.1207 | 0 | 3.1207
8.163 | 0.55945 | 1.2678 | 3.206 | 0 | 3.206
8.747 | 0.56304 | 1.2778 | 3.2062 | 0 | 3.2062
9.259 | 0.56619 | 1.2867 | 3.0793 | 0 | 3.0793
9.029 | 0.56478 | 1.2827 | 2.7922 | 0 | 2.7922
8.147 | 0.55935 | 1.2675 | 2.804 | 0 | 2.804
7.074 | 0.55276 | 1.249 | 2.9184 | 0 | 2.9184
6.557 | 0.54958 | 1.2401 | 3.0132 | 0 | 3.0132
6.273 | 0.54783 | 1.2352 | 3.1652 | 0 | 3.1652
6.023 | 0.54629 | 1.2308 | 2.9319 | 0 | 2.9319
5.863 | 0.54531 | 1.2281 | 2.4408 | 0 | 2.4408
5.75 | 0.54461 | 1.2261 | 2.2488 | 0 | 2.2488
5.606 | 0.54373 | 1.2237 | 2.1596 | 0 | 2.1596
5.514 | 0.54316 | 1.2221 | 2.0236 | 0 | 2.0236
5.556 | 0.54342 | 1.2228 | 1.9646 | 0 | 1.9646
5.706 | 0.54434 | 1.2254 | 2.0513 | 0 | 2.0513
5.585 | 0.5436 | 1.2233 | 1.9471 | 0 | 1.9471
5.409 | 0.54252 | 1.2203 | 1.8334 | 0 | 1.8334
5.276 | 0.5417 | 1.218 | 1.7604 | 0 | 1.7604
5.327 | 0.54201 | 1.2188 | 2.0037 | 0 | 2.0037
5.574 | 0.54353 | 1.2231 | 2.1424 | 0 | 2.1424
6.12 | 0.54689 | 1.2325 | 2.1775 | 0 | 2.1775
7.081 | 0.5528 | 1.2491 | 2.7057 | 0 | 2.7057
8.151 | 0.55938 | 1.2676 | 3.0192 | 0 | 3.0192
9.061 | 0.56498 | 1.2833 | 3.1207 | 0 | 3.1207
9.991 | 0.57069 | 1.2993 | 3.206 | 0 | 3.206
10.492 | 0.57378 | 1.3079 | 3.2062 | 0 | 3.2062
10.261 | 0.57236 | 1.304 | 3.0793 | 0 | 3.0793
9.488 | 0.5676 | 1.2906 | 2.7922 | 0 | 2.7922
8.524 | 0.56167 | 1.274 | 2.804 | 0 | 2.804
7.692 | 0.55656 | 1.2596 | 2.9184 | 0 | 2.9184
7.127 | 0.55308 | 1.2499 | 3.0132 | 0 | 3.0132
6.811 | 0.55114 | 1.2444 | 3.1652 | 0 | 3.1652
6.433 | 0.54881 | 1.2379 | 2.9319 | 0 | 2.9319
6.041 | 0.5464 | 1.2312 | 2.4408 | 0 | 2.4408
5.8 | 0.54492 | 1.227 | 2.2488 | 0 | 2.2488
5.706 | 0.54434 | 1.2254 | 2.1596 | 0 | 2.1596
5.597 | 0.54367 | 1.2235 | 2.0236 | 0 | 2.0236
5.47 | 0.54289 | 1.2213 | 1.9646 | 0 | 1.9646
5.244 | 0.5415 | 1.2174 | 2.0513 | 0 | 2.0513
5.025 | 0.54015 | 1.2136 | 1.9471 | 0 | 1.9471
5 | 0 | 1.2115 | 1.8334 | 0 | 1.8334
5 | 0 | 1.2103 | 1.7604 | 0 | 1.7604
5 | 0 | 1.2089 | 2.0037 | 0 | 2.0037
5.107 | 0.54066 | 1.215 | 2.1424 | 0 | 2.1424
5.999 | 0.54614 | 1.2304 | 2.1775 | 0 | 2.1775
7.148 | 0.55321 | 1.2503 | 2.7057 | 0 | 2.7057
8.279 | 0.56017 | 1.2698 | 3.0192 | 0 | 3.0192
8.924 | 0.56413 | 1.2809 | 3.1207 | 0 | 3.1207
9.419 | 0.56718 | 1.2894 | 3.206 | 0 | 3.206
9.744 | 0.56918 | 1.295 | 3.2062 | 0 | 3.2062
9.735 | 0.56912 | 1.2949 | 3.0793 | 0 | 3.0793
9.199 | 0.56582 | 1.2856 | 2.7922 | 11 | 13.7922
8.579 | 0.56201 | 1.2749 | 2.804 | 11 | 13.804
7.747 | 0.55689 | 1.2606 | 2.9184 | 11 | 13.9184
7.006 | 0.55234 | 1.2478 | 3.0132 | 1.8333 | 4.8465
6.399 | 0.5486 | 1.2373 | 3.1652 | 0 | 3.1652
5.457 | 0.54281 | 1.2211 | 2.9319 | 0 | 2.9319
5.052 | 0.54032 | 1.2141 | 2.4408 | 0 | 2.4408
5.032 | 0.5402 | 1.2138 | 2.2488 | 0 | 2.2488
5 | 0 | 1.2115 | 2.1596 | 0 | 2.1596
5 | 0 | 1.2075 | 2.0236 | 0 | 2.0236
5 | 0 | 1.2048 | 1.9646 | 0 | 1.9646
5 | 0 | 1.197 | 2.0513 | 0 | 2.0513
5 | 0 | 1.1927 | 1.9471 | 0 | 1.9471
5 | 0 | 1.1922 | 1.8334 | 0 | 1.8334
5 | 0 | 1.1903 | 1.7604 | 0 | 1.7604
5 | 0 | 1.1888 | 2.0037 | 0 | 2.0037
5 | 0 | 1.1987 | 2.1424 | 0 | 2.1424
5.192 | 0.54118 | 1.2165 | 2.1775 | 0 | 2.1775
6.066 | 0.54656 | 1.2316 | 2.7057 | 0 | 2.7057
6.773 | 0.5509 | 1.2438 | 3.0192 | 0 | 3.0192
8.043 | 0.55871 | 1.2657 | 3.1207 | 0 | 3.1207
9.356 | 0.56679 | 1.2883 | 3.206 | 0 | 3.206
10.323 | 0.57274 | 1.305 | 3.2062 | 0 | 3.2062
10.804 | 0.57569 | 1.3133 | 3.0793 | 0 | 3.0793
10.805 | 0.5757 | 1.3133 | 2.7922 | 0 | 2.7922
10.302 | 0.57261 | 1.3047 | 2.804 | 0 | 2.804
8.567 | 0.56194 | 1.2747 | 2.9184 | 0 | 2.9184
6.797 | 0.55105 | 1.2442 | 3.0132 | 0 | 3.0132
5.276 | 0.5417 | 1.218 | 3.1652 | 0 | 3.1652
5 | 0 | 1.1963 | 2.9319 | 0 | 2.9319
5 | 0 | 1.1837 | 2.4408 | 0 | 2.4408
5 | 0 | 1.1743 | 2.2488 | 0 | 2.2488
5 | 0 | 1.166 | 2.1596 | 0 | 2.1596
5 | 0 | 1.1593 | 2.0236 | 0 | 2.0236
5 | 0 | 1.1542 | 1.9646 | 0 | 1.9646
5 | 0 | 1.1503 | 2.0513 | 0 | 2.0513
5 | 0 | 1.1464 | 1.9471 | 0 | 1.9471
5 | 0 | 1.145 | 1.8334 | 0 | 1.8334
5 | 0 | 1.1528 | 1.7604 | 0 | 1.7604
5 | 0 | 1.171 | 2.0037 | 0 | 2.0037
5 | 0 | 1.1879 | 2.1424 | 0 | 2.1424
5 | 0 | 1.211 | 2.1775 | 0 | 2.1775
7.455 | 0.5551 | 1.2555 | 2.7057 | 0 | 2.7057
11.083 | 0.57741 | 1.3181 | 3.0192 | 0 | 3.0192
13.762 | 0.59389 | 1.3643 | 3.1207 | 0 | 3.1207
15.575 | 0.60504 | 1.3956 | 3.206 | 0 | 3.206
16.244 | 0.60915 | 1.4072 | 3.2062 | 0 | 3.2062
16.162 | 0.60865 | 1.4057 | 3.0793 | 0 | 3.0793
15.496 | 0.60455 | 1.3943 | 2.7922 | 11 | 13.7922
13.807 | 0.59416 | 1.3651 | 2.804 | 11 | 13.804
10.57 | 0.57426 | 1.3093 | 2.9184 | 0 | 2.9184
7.438 | 0.55499 | 1.2553 | 3.0132 | 0 | 3.0132
5.954 | 0.54587 | 1.2297 | 3.1652 | 0 | 3.1652
5.414 | 0.54255 | 1.2203 | 2.9319 | 0 | 2.9319
5 | 0 | 1.2119 | 2.4408 | 0 | 2.4408
5 | 0 | 1.2088 | 2.2488 | 0 | 2.2488
5 | 0 | 1.2066 | 2.1596 | 0 | 2.1596
5 | 0 | 1.2041 | 2.0236 | 0 | 2.0236
5 | 0 | 1.2017 | 1.9978 | 0 | 1.9978
5 | 0 | 1.2002 | 2.0821 | 0 | 2.0821
5 | 0 | 1.2012 | 1.9477 | 0 | 1.9477
5 | 0 | 1.2047 | 1.8409 | 0 | 1.8409
5 | 0 | 1.2049 | 1.7747 | 0 | 1.7747
5 | 0 | 1.2033 | 2.0022 | 0 | 2.0022
5 | 0 | 1.2071 | 2.1112 | 0 | 2.1112
5.291 | 0.54179 | 1.2182 | 2.1542 | 0 | 2.1542
6.347 | 0.54828 | 1.2364 | 2.6899 | 0 | 2.6899
7.415 | 0.55485 | 1.2549 | 2.9629 | 0 | 2.9629
8.256 | 0.56002 | 1.2694 | 3.0221 | 0 | 3.0221
8.804 | 0.56339 | 1.2788 | 3.0596 | 0 | 3.0596
9.81 | 0.56958 | 1.2962 | 3.0371 | 0 | 3.0371
10.445 | 0.57349 | 1.3071 | 2.8354 | 0 | 2.8354
10.567 | 0.57424 | 1.3092 | 2.3486 | 0 | 2.3486
10.06 | 0.57112 | 1.3005 | 2.0941 | 0 | 2.0941
8.36 | 0.56066 | 1.2712 | 2.1155 | 0 | 2.1155
7.643 | 0.55625 | 1.2588 | 2.2854 | 0 | 2.2854
7.822 | 0.55736 | 1.2619 | 2.4139 | 0 | 2.4139
7.514 | 0.55546 | 1.2566 | 2.5019 | 0 | 2.5019
6.907 | 0.55173 | 1.2461 | 2.2775 | 0 | 2.2775
6.4 | 0.54861 | 1.2374 | 2.0195 | 0 | 2.0195
6.01 | 0.54621 | 1.2306 | 1.9263 | 0 | 1.9263
5.536 | 0.5433 | 1.2224 | 1.8396 | 0 | 1.8396
5.023 | 0.54014 | 1.2136 | 1.8465 | 0 | 1.8465
5 | 0 | 1.2055 | 1.9197 | 0 | 1.9197
5 | 0 | 1.2036 | 1.823 | 0 | 1.823
5 | 0 | 1.2069 | 1.7435 | 0 | 1.7435
5 | 0 | 1.2108 | 1.6859 | 0 | 1.6859
5.389 | 0.54239 | 1.2199 | 1.9484 | 0 | 1.9484
6.354 | 0.54833 | 1.2366 | 2.0276 | 0 | 2.0276
7.503 | 0.55539 | 1.2564 | 2.0116 | 0 | 2.0116
8.535 | 0.56174 | 1.2742 | 2.0673 | 0 | 2.0673
9.482 | 0.56756 | 1.2905 | 2.1085 | 0 | 2.1085
10.187 | 0.5719 | 1.3027 | 2.1218 | 0 | 2.1218
10.57 | 0.57426 | 1.3093 | 2.0789 | 0 | 2.0789
10.344 | 0.57287 | 1.3054 | 2.0956 | 0 | 2.0956
9.89 | 0.57007 | 1.2976 | 2.1193 | 0 | 2.1193
9.354 | 0.56678 | 1.2883 | 1.9804 | 0 | 1.9804
8.693 | 0.56271 | 1.2769 | 1.9066 | 0 | 1.9066
7.797 | 0.5572 | 1.2614 | 1.9432 | 0 | 1.9432
6.758 | 0.55081 | 1.2435 | 1.9768 | 0 | 1.9768
6.47 | 0.54904 | 1.2386 | 2.1648 | 0 | 2.1648
6.114 | 0.54685 | 1.2324 | 2.4154 | 0 | 2.4154
5.195 | 0.5412 | 1.2166 | 2.2228 | 0 | 2.2228
5 | 0 | 1.2055 | 1.9927 | 0 | 1.9927
5 | 0 | 1.2019 | 1.9111 | 0 | 1.9111
5 | 0 | 1.1941 | 1.7976 | 0 | 1.7976
5 | 0 | 1.1845 | 1.9646 | 0 | 1.9646
5 | 0 | 1.1787 | 2.0513 | 0 | 2.0513
5 | 0 | 1.1757 | 1.9471 | 0 | 1.9471
5 | 0 | 1.1596 | 1.8334 | 0 | 1.8334
5 | 0 | 1.1409 | 1.7604 | 0 | 1.7604
5 | 0 | 1.1475 | 2.0037 | 0 | 2.0037
5 | 0 | 1.1651 | 2.1424 | 0 | 2.1424
5 | 0 | 1.1958 | 2.1775 | 0 | 2.1775
6.02 | 0.54627 | 1.2308 | 2.7057 | 0 | 2.7057
7.553 | 0.5557 | 1.2572 | 3.0192 | 0 | 3.0192
8.649 | 0.56244 | 1.2761 | 3.1207 | 0 | 3.1207
9.08 | 0.56509 | 1.2836 | 3.206 | 0 | 3.206
9.189 | 0.56576 | 1.2855 | 3.2062 | 0 | 3.2062
9.076 | 0.56507 | 1.2835 | 3.0793 | 0 | 3.0793
8.784 | 0.56327 | 1.2785 | 2.7922 | 0 | 2.7922
8.248 | 0.55998 | 1.2692 | 2.804 | 0 | 2.804
7.075 | 0.55276 | 1.249 | 2.9184 | 0 | 2.9184
5 | 0 | 1.2061 | 3.0132 | 0 | 3.0132
5 | 0 | 1.1857 | 3.1652 | 0 | 3.1652
5 | 0 | 1.1735 | 2.9319 | 0 | 2.9319
5 | 0 | 1.1732 | 2.4408 | 0 | 2.4408
5 | 0 | 1.182 | 2.2488 | 0 | 2.2488
5 | 0 | 1.182 | 2.1596 | 0 | 2.1596
5 | 0 | 1.1806 | 2.0236 | 0 | 2.0236
5 | 0 | 1.1823 | 1.9646 | 0 | 1.9646
5 | 0 | 1.1841 | 2.0513 | 0 | 2.0513
5 | 0 | 1.1819 | 1.9471 | 0 | 1.9471
5 | 0 | 1.1769 | 1.8334 | 0 | 1.8334
5 | 0 | 1.1711 | 1.7604 | 0 | 1.7604
5 | 0 | 1.1671 | 2.0037 | 0 | 2.0037
5 | 0 | 1.1771 | 2.1424 | 0 | 2.1424
5 | 0 | 1.208 | 2.1775 | 0 | 2.1775
6.994 | 0.55226 | 1.2476 | 2.7057 | 0 | 2.7057
8.918 | 0.5641 | 1.2808 | 3.0192 | 0 | 3.0192
10.044 | 0.57102 | 1.3002 | 3.1207 | 0 | 3.1207
10.774 | 0.57551 | 1.3128 | 3.206 | 0 | 3.206
11.419 | 0.57948 | 1.3239 | 3.2062 | 0 | 3.2062
11.532 | 0.58017 | 1.3259 | 3.0793 | 0 | 3.0793
11.132 | 0.57771 | 1.319 | 2.7922 | 0 | 2.7922
10.421 | 0.57334 | 1.3067 | 2.804 | 0 | 2.804
9.562 | 0.56806 | 1.2919 | 2.9184 | 0 | 2.9184
8.716 | 0.56285 | 1.2773 | 3.0132 | 0 | 3.0132
8.207 | 0.55972 | 1.2685 | 3.1652 | 0 | 3.1652
7.92 | 0.55796 | 1.2636 | 2.9319 | 0 | 2.9319
7.735 | 0.55682 | 1.2604 | 2.4408 | 0 | 2.4408
7.535 | 0.55559 | 1.2569 | 2.2488 | 0 | 2.2488
7.329 | 0.55432 | 1.2534 | 2.1596 | 0 | 2.1596
7.075 | 0.55276 | 1.249 | 2.0236 | 0 | 2.0236
6.735 | 0.55067 | 1.2431 | 1.8702 | 0 | 1.8702
6.414 | 0.5487 | 1.2376 | 1.8513 | 0 | 1.8513
6.148 | 0.54706 | 1.233 | 1.8718 | 0 | 1.8718
6.046 | 0.54643 | 1.2312 | 1.7689 | 0 | 1.7689
5.923 | 0.54568 | 1.2291 | 1.6764 | 0 | 1.6764
5.903 | 0.54555 | 1.2288 | 1.7111 | 0 | 1.7111
6.597 | 0.54982 | 1.2407 | 1.9365 | 0 | 1.9365
7.781 | 0.5571 | 1.2612 | 2.1305 | 0 | 2.1305
9.314 | 0.56653 | 1.2876 | 2.5439 | 0 | 2.5439
11.407 | 0.5794 | 1.3237 | 2.7539 | 0 | 2.7539
13.019 | 0.58932 | 1.3515 | 2.7853 | 0 | 2.7853
14.113 | 0.59604 | 1.3704 | 2.9092 | 0 | 2.9092
14.647 | 0.59933 | 1.3796 | 2.8982 | 0 | 2.8982
14.713 | 0.59973 | 1.3807 | 2.8173 | 0 | 2.8173
14.1 | 0.59597 | 1.3702 | 2.7712 | 11 | 13.7712
13.032 | 0.5894 | 1.3518 | 2.7755 | 11 | 13.7755
11.68 | 0.58108 | 1.3284 | 2.7685 | 11 | 13.7685
9.398 | 0.56705 | 1.2891 | 2.8092 | 1.8333 | 4.6425
7.501 | 0.55538 | 1.2563 | 2.8558 | 0 | 2.8558
6.243 | 0.54764 | 1.2346 | 2.6626 | 0 | 2.6626
5.297 | 0.54183 | 1.2183 | 2.5185 | 0 | 2.5185
5 | 0 | 1.2072 | 2.3166 | 0 | 2.3166
5 | 0 | 1.2003 | 2.0947 | 0 | 2.0947
5 | 0 | 1.1953 | 1.9712 | 0 | 1.9712
5 | 0 | 1.1893 | 1.8702 | 0 | 1.8702
5 | 0 | 1.1872 | 1.8513 | 0 | 1.8513
5 | 0 | 1.1926 | 1.8718 | 0 | 1.8718
5 | 0 | 1.1927 | 1.7689 | 0 | 1.7689
5 | 0 | 1.1913 | 1.6764 | 0 | 1.6764
5 | 0 | 1.1916 | 1.7111 | 0 | 1.7111
5 | 0 | 1.2022 | 1.9365 | 0 | 1.9365
5.856 | 0.54526 | 1.228 | 2.1305 | 0 | 2.1305
8.294 | 0.56026 | 1.27 | 2.5439 | 0 | 2.5439
10.786 | 0.57558 | 1.313 | 2.7539 | 0 | 2.7539
12.935 | 0.5888 | 1.3501 | 2.7853 | 0 | 2.7853
13.92 | 0.59486 | 1.3671 | 2.9092 | 0 | 2.9092
14.507 | 0.59847 | 1.3772 | 2.8982 | 0 | 2.8982
14.797 | 0.60025 | 1.3822 | 2.8173 | 0 | 2.8173
14.697 | 0.59964 | 1.3805 | 2.7712 | 0 | 2.7712
14.055 | 0.59569 | 1.3694 | 2.7755 | 0 | 2.7755
12.019 | 0.58317 | 1.3343 | 2.7685 | 0 | 2.7685
8.898 | 0.56397 | 1.2804 | 2.8092 | 0 | 2.8092
7.753 | 0.55693 | 1.2607 | 2.8558 | 0 | 2.8558
6.976 | 0.55215 | 1.2473 | 2.6626 | 0 | 2.6626
6.257 | 0.54773 | 1.2349 | 2.5185 | 0 | 2.5185
5.604 | 0.54371 | 1.2236 | 2.3166 | 0 | 2.3166
5.071 | 0.54044 | 1.2144 | 2.0947 | 0 | 2.0947
5 | 0 | 1.209 | 1.9712 | 0 | 1.9712
5 | 0 | 1.2096 | 1.8702 | 0 | 1.8702
5 | 0 | 1.213 | 1.8513 | 0 | 1.8513
5.099 | 0.54061 | 1.2149 | 1.8718 | 0 | 1.8718
5.16 | 0.54098 | 1.216 | 1.7689 | 0 | 1.7689
5.029 | 0.54018 | 1.2137 | 1.6764 | 0 | 1.6764
5 | 0 | 1.2124 | 1.7111 | 0 | 1.7111
5.496 | 0.54305 | 1.2218 | 1.9365 | 0 | 1.9365
6.624 | 0.54999 | 1.2412 | 2.1305 | 0 | 2.1305
9.127 | 0.56538 | 1.2844 | 2.5439 | 0 | 2.5439
12.219 | 0.5844 | 1.3377 | 2.7539 | 0 | 2.7539
14.295 | 0.59716 | 1.3735 | 2.7853 | 0 | 2.7853
15.315 | 0.60344 | 1.3911 | 2.9092 | 0 | 2.9092
16.058 | 0.60801 | 1.404 | 2.8982 | 0 | 2.8982
16.377 | 0.60997 | 1.4095 | 2.8173 | 0 | 2.8173
16.273 | 0.60933 | 1.4077 | 2.7712 | 11 | 13.7712
15.601 | 0.6052 | 1.3961 | 2.7755 | 11 | 13.7755
13.419 | 0.59178 | 1.3584 | 2.7685 | 0 | 2.7685
10.373 | 0.57304 | 1.3059 | 2.8092 | 0 | 2.8092
9.094 | 0.56518 | 1.2838 | 2.8558 | 0 | 2.8558
8.268 | 0.5601 | 1.2696 | 2.6626 | 0 | 2.6626
7.654 | 0.55632 | 1.259 | 2.5185 | 0 | 2.5185
7.28 | 0.55402 | 1.2525 | 2.3166 | 0 | 2.3166
7.198 | 0.55352 | 1.2511 | 2.0947 | 0 | 2.0947
7.033 | 0.5525 | 1.2483 | 1.9712 | 0 | 1.9712
6.94 | 0.55193 | 1.2467 | 1.9417 | 0 | 1.9417
6.73 | 0.55064 | 1.243 | 1.9635 | 0 | 1.9635
6.33 | 0.54818 | 1.2361 | 1.9706 | 0 | 1.9706
5.482 | 0.54296 | 1.2215 | 1.8614 | 0 | 1.8614
5 | 0 | 1.2111 | 1.7722 | 0 | 1.7722
5 | 0 | 1.208 | 1.8043 | 0 | 1.8043
6.099 | 0.54676 | 1.2322 | 2.0159 | 0 | 2.0159
7.424 | 0.55491 | 1.255 | 2.1372 | 0 | 2.1372
9.423 | 0.5672 | 1.2895 | 2.6811 | 0 | 2.6811
11.006 | 0.57694 | 1.3168 | 2.9107 | 0 | 2.9107
12.139 | 0.5839 | 1.3363 | 2.8778 | 0 | 2.8778
12.938 | 0.58882 | 1.3501 | 2.9818 | 0 | 2.9818
13.302 | 0.59106 | 1.3564 | 2.9375 | 0 | 2.9375
13.331 | 0.59124 | 1.3569 | 2.8123 | 0 | 2.8123
12.942 | 0.58884 | 1.3502 | 2.4902 | 0 | 2.4902
12.141 | 0.58392 | 1.3364 | 2.2505 | 0 | 2.2505
10.37 | 0.57303 | 1.3058 | 2.1671 | 0 | 2.1671
7.066 | 0.55271 | 1.2488 | 2.2634 | 0 | 2.2634
5.694 | 0.54427 | 1.2252 | 2.2488 | 0 | 2.2488
5 | 0 | 1.2096 | 2.2474 | 0 | 2.2474
5 | 0 | 1.1963 | 2.3538 | 0 | 2.3538
5 | 0 | 1.1848 | 2.2181 | 0 | 2.2181
5 | 0 | 1.196 | 2.0251 | 0 | 2.0251
5 | 0 | 1.2004 | 1.8835 | 0 | 1.8835
5 | 0 | 1.1899 | 1.8199 | 0 | 1.8199
5 | 0 | 1.1821 | 1.844 | 0 | 1.844
5 | 0 | 1.1688 | 1.8885 | 0 | 1.8885
5 | 0 | 1.1668 | 1.793 | 0 | 1.793
5 | 0 | 1.1674 | 1.7257 | 0 | 1.7257
5 | 0 | 1.1714 | 1.7623 | 0 | 1.7623
5 | 0 | 1.1772 | 1.9459 | 0 | 1.9459
5 | 0 | 1.1855 | 2.0315 | 0 | 2.0315
5 | 0 | 1.1995 | 2.1561 | 0 | 2.1561
5.783 | 0.54482 | 1.2267 | 2.1081 | 0 | 2.1081
9.245 | 0.56611 | 1.2864 | 2.002 | 0 | 2.002
12.385 | 0.58542 | 1.3406 | 2.0093 | 0 | 2.0093
14.096 | 0.59594 | 1.3701 | 1.9814 | 0 | 1.9814
14.64 | 0.59929 | 1.3795 | 1.986 | 0 | 1.986
14.41 | 0.59787 | 1.3755 | 2.0218 | 0 | 2.0218
13.622 | 0.59303 | 1.3619 | 1.9841 | 0 | 1.9841
11.535 | 0.58019 | 1.3259 | 1.986 | 0 | 1.986
8.083 | 0.55896 | 1.2664 | 2.0469 | 0 | 2.0469
6.802 | 0.55108 | 1.2443 | 2.0873 | 0 | 2.0873
6.101 | 0.54677 | 1.2322 | 2.2106 | 0 | 2.2106
5.649 | 0.54399 | 1.2244 | 2.326 | 0 | 2.326
5.284 | 0.54175 | 1.2181 | 2.1388 | 0 | 2.1388
5.06 | 0.54037 | 1.2142 | 1.9351 | 0 | 1.9351
5.22 | 0.54135 | 1.217 | 1.8298 | 0 | 1.8298
5.309 | 0.5419 | 1.2185 | 1.8702 | 0 | 1.8702
5 | 0 | 1.2088 | 1.8513 | 0 | 1.8513
5 | 0 | 1.1998 | 1.8718 | 0 | 1.8718
5 | 0 | 1.1952 | 1.7689 | 0 | 1.7689
5 | 0 | 1.1891 | 1.6764 | 0 | 1.6764
5 | 0 | 1.188 | 1.7111 | 0 | 1.7111
5 | 0 | 1.1962 | 1.9365 | 0 | 1.9365
5 | 0 | 1.2088 | 2.1305 | 0 | 2.1305
5.634 | 0.5439 | 1.2241 | 2.5439 | 0 | 2.5439
6.718 | 0.55057 | 1.2428 | 2.7539 | 0 | 2.7539
7.805 | 0.55725 | 1.2616 | 2.7853 | 0 | 2.7853
9.207 | 0.56587 | 1.2858 | 2.9092 | 0 | 2.9092
10.744 | 0.57533 | 1.3123 | 2.8982 | 0 | 2.8982
11.696 | 0.58118 | 1.3287 | 2.8173 | 0 | 2.8173
11.774 | 0.58166 | 1.3301 | 2.7712 | 0 | 2.7712
11.235 | 0.57835 | 1.3208 | 2.7755 | 0 | 2.7755
9.755 | 0.56924 | 1.2952 | 2.7685 | 0 | 2.7685
6.431 | 0.5488 | 1.2379 | 2.8092 | 0 | 2.8092
5.041 | 0.54025 | 1.2139 | 2.8558 | 0 | 2.8558
5.081 | 0.5405 | 1.2146 | 2.6626 | 0 | 2.6626
5.446 | 0.54274 | 1.2209 | 2.5185 | 0 | 2.5185
5.434 | 0.54267 | 1.2207 | 2.3166 | 0 | 2.3166
5.199 | 0.54122 | 1.2166 | 2.0947 | 0 | 2.0947
5 | 0 | 1.2116 | 1.9712 | 0 | 1.9712
5 | 0 | 1.2096 | 1.8702 | 0 | 1.8702
5 | 0 | 1.2091 | 1.8513 | 0 | 1.8513
5.011 | 0.54007 | 1.2134 | 1.8718 | 0 | 1.8718
5.262 | 0.54161 | 1.2177 | 1.7689 | 0 | 1.7689
5.375 | 0.54231 | 1.2197 | 1.6764 | 0 | 1.6764
5.424 | 0.54261 | 1.2205 | 1.7111 | 0 | 1.7111
5.818 | 0.54503 | 1.2273 | 1.9365 | 0 | 1.9365
6.736 | 0.55068 | 1.2431 | 2.1305 | 0 | 2.1305
8.309 | 0.56035 | 1.2703 | 2.5439 | 0 | 2.5439
10.73 | 0.57524 | 1.312 | 2.7539 | 0 | 2.7539
12.74 | 0.5876 | 1.3467 | 2.7853 | 0 | 2.7853
14.295 | 0.59716 | 1.3735 | 2.9092 | 0 | 2.9092
15.527 | 0.60474 | 1.3948 | 2.8982 | 0 | 2.8982
16.193 | 0.60884 | 1.4063 | 2.8173 | 0 | 2.8173
16.331 | 0.60969 | 1.4087 | 2.7712 | 0 | 2.7712
15.753 | 0.60613 | 1.3987 | 2.7755 | 0 | 2.7755
13.979 | 0.59522 | 1.3681 | 2.7685 | 0 | 2.7685
10.838 | 0.5759 | 1.3139 | 2.8092 | 0 | 2.8092
9.407 | 0.5671 | 1.2892 | 2.8558 | 0 | 2.8558
8.131 | 0.55926 | 1.2672 | 2.6626 | 0 | 2.6626
7.055 | 0.55264 | 1.2486 | 2.5185 | 0 | 2.5185
6.508 | 0.54927 | 1.2392 | 2.3166 | 0 | 2.3166
5.905 | 0.54557 | 1.2288 | 2.0947 | 0 | 2.0947
5.661 | 0.54407 | 1.2246 | 1.9712 | 0 | 1.9712
5.324 | 0.54199 | 1.2188 | 1.8702 | 0 | 1.8702
5.197 | 0.54121 | 1.2166 | 1.8513 | 0 | 1.8513
5 | 0 | 1.2076 | 1.8718 | 0 | 1.8718
5 | 0 | 1.2076 | 1.7689 | 0 | 1.7689
5 | 0 | 1.2021 | 1.6764 | 0 | 1.6764
5 | 0 | 1.2076 | 1.7111 | 0 | 1.7111
6.1 | 0.54677 | 1.2322 | 1.9365 | 0 | 1.9365
8.199 | 0.55967 | 1.2684 | 2.1305 | 0 | 2.1305
10.566 | 0.57423 | 1.3092 | 2.5439 | 0 | 2.5439
12.867 | 0.58838 | 1.3489 | 2.7539 | 0 | 2.7539
14.63 | 0.59922 | 1.3793 | 2.7853 | 0 | 2.7853
15.643 | 0.60545 | 1.3968 | 2.9092 | 0 | 2.9092
15.932 | 0.60723 | 1.4018 | 2.8982 | 0 | 2.8982
15.603 | 0.60521 | 1.3961 | 2.8173 | 0 | 2.8173
14.772 | 0.6001 | 1.3818 | 2.7712 | 11 | 13.7712
13.451 | 0.59197 | 1.359 | 2.7755 | 11 | 13.7755
11.622 | 0.58073 | 1.3274 | 2.7685 | 11 | 13.7685
9.656 | 0.56863 | 1.2935 | 2.8092 | 1.8333 | 4.6425
8.286 | 0.56021 | 1.2699 | 2.8558 | 0 | 2.8558
7.45 | 0.55507 | 1.2555 | 2.6626 | 0 | 2.6626
7.07 | 0.55273 | 1.2489 | 2.5185 | 0 | 2.5185
6.785 | 0.55098 | 1.244 | 2.3166 | 0 | 2.3166
6.397 | 0.54859 | 1.2373 | 2.0947 | 0 | 2.0947
6.084 | 0.54667 | 1.2319 | 1.9712 | 0 | 1.9712
5.948 | 0.54583 | 1.2296 | 1.8702 | 0 | 1.8702
5.793 | 0.54488 | 1.2269 | 1.8513 | 0 | 1.8513
5.659 | 0.54405 | 1.2246 | 1.8718 | 0 | 1.8718
5.468 | 0.54288 | 1.2213 | 1.7689 | 0 | 1.7689
5.437 | 0.54269 | 1.2207 | 1.6764 | 0 | 1.6764
5.639 | 0.54393 | 1.2242 | 1.7111 | 0 | 1.7111
6.048 | 0.54645 | 1.2313 | 1.9365 | 0 | 1.9365
6.627 | 0.55001 | 1.2413 | 2.1305 | 0 | 2.1305
7.668 | 0.55641 | 1.2592 | 2.5439 | 0 | 2.5439
8.455 | 0.56125 | 1.2728 | 2.7539 | 0 | 2.7539
9.068 | 0.56502 | 1.2834 | 2.7853 | 0 | 2.7853
9.543 | 0.56794 | 1.2916 | 2.9092 | 0 | 2.9092
9.768 | 0.56932 | 1.2954 | 2.8982 | 0 | 2.8982
9.815 | 0.56961 | 1.2963 | 2.8173 | 0 | 2.8173
9.325 | 0.5666 | 1.2878 | 2.7712 | 0 | 2.7712
8.593 | 0.5621 | 1.2752 | 2.7755 | 0 | 2.7755
7.789 | 0.55715 | 1.2613 | 2.7685 | 0 | 2.7685
6.829 | 0.55125 | 1.2448 | 2.8092 | 0 | 2.8092
6.188 | 0.54731 | 1.2337 | 2.8558 | 0 | 2.8558
5.938 | 0.54577 | 1.2294 | 2.6626 | 0 | 2.6626
5.929 | 0.54571 | 1.2292 | 2.5185 | 0 | 2.5185
6.012 | 0.54622 | 1.2307 | 2.3166 | 0 | 2.3166
6.104 | 0.54679 | 1.2322 | 2.0947 | 0 | 2.0947
6.138 | 0.547 | 1.2328 | 1.9712 | 0 | 1.9712
6.06 | 0.54652 | 1.2315 | 1.8702 | 0 | 1.8702
5.898 | 0.54552 | 1.2287 | 1.8513 | 0 | 1.8513
5.733 | 0.54451 | 1.2258 | 1.8718 | 0 | 1.8718
5.498 | 0.54306 | 1.2218 | 1.7689 | 0 | 1.7689
5.519 | 0.54319 | 1.2222 | 1.6764 | 0 | 1.6764
5.909 | 0.54559 | 1.2289 | 1.7111 | 0 | 1.7111
6.417 | 0.54871 | 1.2376 | 1.9365 | 0 | 1.9365
6.795 | 0.55104 | 1.2442 | 2.1305 | 0 | 2.1305
7.563 | 0.55576 | 1.2574 | 2.5439 | 0 | 2.5439
8.29 | 0.56023 | 1.27 | 2.7539 | 0 | 2.7539
8.875 | 0.56383 | 1.28 | 2.7853 | 0 | 2.7853
9.61 | 0.56835 | 1.2927 | 2.9092 | 0 | 2.9092
10.16 | 0.57173 | 1.3022 | 2.8982 | 0 | 2.8982
10.352 | 0.57291 | 1.3055 | 2.8173 | 0 | 2.8173
10.091 | 0.57131 | 1.301 | 2.7712 | 11 | 13.7712
9.396 | 0.56704 | 1.289 | 2.7755 | 11 | 13.7755
8.234 | 0.55989 | 1.269 | 2.7685 | 0 | 2.7685
6.93 | 0.55187 | 1.2465 | 2.8092 | 0 | 2.8092
6.25 | 0.54769 | 1.2348 | 2.8558 | 0 | 2.8558
6.022 | 0.54629 | 1.2308 | 2.6626 | 0 | 2.6626
5.783 | 0.54482 | 1.2267 | 2.5185 | 0 | 2.5185
5.636 | 0.54391 | 1.2242 | 2.3166 | 0 | 2.3166
5.583 | 0.54359 | 1.2233 | 2.0947 | 0 | 2.0947
5.553 | 0.5434 | 1.2227 | 1.9712 | 0 | 1.9712
5.625 | 0.54384 | 1.224 | 1.9417 | 0 | 1.9417
5.88 | 0.54541 | 1.2284 | 1.9635 | 0 | 1.9635
6.107 | 0.54681 | 1.2323 | 1.9706 | 0 | 1.9706
5.703 | 0.54432 | 1.2253 | 1.8614 | 0 | 1.8614
5 | 0 | 1.2068 | 1.7722 | 0 | 1.7722
5 | 0 | 1.1938 | 1.8043 | 0 | 1.8043
5 | 0 | 1.1981 | 2.0159 | 0 | 2.0159
5 | 0 | 1.2076 | 2.1372 | 0 | 2.1372
5.158 | 0.54097 | 1.2159 | 2.6811 | 0 | 2.6811
5.621 | 0.54382 | 1.2239 | 2.9107 | 0 | 2.9107
5.49 | 0.54301 | 1.2217 | 2.8778 | 0 | 2.8778
5.495 | 0.54304 | 1.2217 | 2.9818 | 0 | 2.9818
5.752 | 0.54462 | 1.2262 | 2.9375 | 0 | 2.9375
6.057 | 0.5465 | 1.2314 | 2.8123 | 0 | 2.8123
6.101 | 0.54677 | 1.2322 | 2.4902 | 0 | 2.4902
5.993 | 0.54611 | 1.2303 | 2.2505 | 0 | 2.2505
5.476 | 0.54293 | 1.2214 | 2.1671 | 0 | 2.1671
5 | 0 | 1.1968 | 2.2634 | 0 | 2.2634
5 | 0 | 1.1751 | 2.2488 | 0 | 2.2488
5 | 0 | 1.1639 | 2.2474 | 0 | 2.2474
5 | 0 | 1.1502 | 2.3538 | 0 | 2.3538
5 | 0 | 1.1426 | 2.2181 | 0 | 2.2181
5 | 0 | 1.1282 | 2.0251 | 0 | 2.0251
5 | 0 | 1.1164 | 1.8835 | 0 | 1.8835
5 | 0 | 1.1085 | 1.8199 | 0 | 1.8199
5 | 0 | 1.1116 | 1.844 | 0 | 1.844
5 | 0 | 1.1138 | 1.8885 | 0 | 1.8885
5 | 0 | 1.1187 | 1.793 | 0 | 1.793
5 | 0 | 1.1169 | 1.7257 | 0 | 1.7257
5 | 0 | 1.1292 | 1.7623 | 0 | 1.7623
5 | 0 | 1.1605 | 1.9459 | 0 | 1.9459
5 | 0 | 1.1999 | 2.0315 | 0 | 2.0315
5.68 | 0.54418 | 1.2249 | 2.1561 | 0 | 2.1561
6.587 | 0.54976 | 1.2406 | 2.1081 | 0 | 2.1081
6.89 | 0.55162 | 1.2458 | 2.002 | 0 | 2.002
7.07 | 0.55273 | 1.2489 | 2.0093 | 0 | 2.0093
7.193 | 0.55349 | 1.251 | 1.9814 | 0 | 1.9814
7.459 | 0.55512 | 1.2556 | 1.986 | 0 | 1.986
7.153 | 0.55324 | 1.2503 | 2.0218 | 0 | 2.0218
6.195 | 0.54735 | 1.2338 | 1.9841 | 0 | 1.9841
5.218 | 0.54134 | 1.217 | 1.986 | 0 | 1.986
5 | 0 | 1.2042 | 2.0469 | 0 | 2.0469
5 | 0 | 1.2007 | 2.0873 | 0 | 2.0873
5 | 0 | 1.2065 | 2.2106 | 0 | 2.2106
5.183 | 0.54113 | 1.2164 | 2.326 | 0 | 2.326
5.579 | 0.54356 | 1.2232 | 2.1388 | 0 | 2.1388
5.241 | 0.54148 | 1.2174 | 1.9351 | 0 | 1.9351
5 | 0 | 1.1984 | 1.8298 | 0 | 1.8298
5 | 0 | 1.1808 | 1.8702 | 0 | 1.8702
5 | 0 | 1.1697 | 1.8513 | 0 | 1.8513
5 | 0 | 1.166 | 1.8718 | 0 | 1.8718
5 | 0 | 1.162 | 1.7689 | 0 | 1.7689
5 | 0 | 1.1541 | 1.6764 | 0 | 1.6764
5 | 0 | 1.1579 | 1.7111 | 0 | 1.7111
5 | 0 | 1.1778 | 1.9365 | 0 | 1.9365
5 | 0 | 1.2003 | 2.1305 | 0 | 2.1305
5.267 | 0.54164 | 1.2178 | 2.5439 | 0 | 2.5439
6.015 | 0.54624 | 1.2307 | 2.7539 | 0 | 2.7539
6.687 | 0.55038 | 1.2423 | 2.7853 | 0 | 2.7853
7.374 | 0.5546 | 1.2542 | 2.9092 | 0 | 2.9092
7.653 | 0.55632 | 1.259 | 2.8982 | 0 | 2.8982
7.573 | 0.55582 | 1.2576 | 2.8173 | 0 | 2.8173
7.236 | 0.55375 | 1.2518 | 2.7712 | 0 | 2.7712
6.544 | 0.5495 | 1.2398 | 2.7755 | 0 | 2.7755
5.477 | 0.54293 | 1.2214 | 2.7685 | 0 | 2.7685
5 | 0 | 1.1977 | 2.8092 | 0 | 2.8092
5 | 0 | 1.183 | 2.8558 | 0 | 2.8558
5 | 0 | 1.1756 | 2.6626 | 0 | 2.6626
5 | 0 | 1.1681 | 2.5185 | 0 | 2.5185
5 | 0 | 1.1599 | 2.3166 | 0 | 2.3166
5 | 0 | 1.1576 | 2.0947 | 0 | 2.0947
5 | 0 | 1.1556 | 1.9712 | 0 | 1.9712
5 | 0 | 1.1537 | 1.8702 | 0 | 1.8702
5 | 0 | 1.1513 | 1.8513 | 0 | 1.8513
5 | 0 | 1.1498 | 1.8718 | 0 | 1.8718
5 | 0 | 1.1472 | 1.7689 | 0 | 1.7689
5 | 0 | 1.1442 | 1.6764 | 0 | 1.6764
5 | 0 | 1.1459 | 1.7111 | 0 | 1.7111
5 | 0 | 1.1523 | 1.9365 | 0 | 1.9365
5 | 0 | 1.1594 | 2.1305 | 0 | 2.1305
5 | 0 | 1.1694 | 2.5439 | 0 | 2.5439
5 | 0 | 1.1795 | 2.7539 | 0 | 2.7539
5 | 0 | 1.1893 | 2.7853 | 0 | 2.7853
5 | 0 | 1.2011 | 2.9092 | 0 | 2.9092
5 | 0 | 1.2097 | 2.8982 | 0 | 2.8982
5.182 | 0.54112 | 1.2163 | 2.8173 | 0 | 2.8173
5.112 | 0.54069 | 1.2151 | 2.7712 | 0 | 2.7712
5 | 0 | 1.2088 | 2.7755 | 0 | 2.7755
5 | 0 | 1.199 | 2.7685 | 0 | 2.7685
5 | 0 | 1.1863 | 2.8092 | 0 | 2.8092
5 | 0 | 1.176 | 2.8558 | 0 | 2.8558
5 | 0 | 1.1689 | 2.6626 | 0 | 2.6626
5 | 0 | 1.1638 | 2.5185 | 0 | 2.5185
5 | 0 | 1.1601 | 2.3166 | 0 | 2.3166
5 | 0 | 1.1574 | 2.0947 | 0 | 2.0947
5 | 0 | 1.1551 | 1.9712 | 0 | 1.9712
5 | 0 | 1.1531 | 1.8702 | 0 | 1.8702
5 | 0 | 1.151 | 1.8513 | 0 | 1.8513
5 | 0 | 1.1498 | 1.8718 | 0 | 1.8718
5 | 0 | 1.1503 | 1.7689 | 0 | 1.7689
5 | 0 | 1.1516 | 1.6764 | 0 | 1.6764
5 | 0 | 1.1549 | 1.7111 | 0 | 1.7111
5 | 0 | 1.1617 | 1.9365 | 0 | 1.9365
5 | 0 | 1.1705 | 2.1305 | 0 | 2.1305
5 | 0 | 1.1816 | 2.5439 | 0 | 2.5439
5 | 0 | 1.1937 | 2.7539 | 0 | 2.7539
5 | 0 | 1.2062 | 2.7853 | 0 | 2.7853
5.149 | 0.54092 | 1.2158 | 2.9092 | 0 | 2.9092
5.468 | 0.54288 | 1.2213 | 2.8982 | 0 | 2.8982
5.486 | 0.54299 | 1.2216 | 2.8173 | 0 | 2.8173
5.304 | 0.54187 | 1.2184 | 2.7712 | 11 | 13.7712
5 | 0 | 1.2123 | 2.7755 | 11 | 13.7755
5 | 0 | 1.2032 | 2.7685 | 11 | 13.7685
5 | 0 | 1.1856 | 2.8092 | 1.8333 | 4.6425
5 | 0 | 1.1696 | 2.8558 | 0 | 2.8558
5 | 0 | 1.159 | 2.6626 | 0 | 2.6626
5 | 0 | 1.1481 | 2.5185 | 0 | 2.5185
5 | 0 | 1.134 | 2.3166 | 0 | 2.3166
5 | 0 | 1.1179 | 2.0947 | 0 | 2.0947
5 | 0 | 1.107 | 1.9712 | 0 | 1.9712
5 | 0 | 1.0997 | 1.8702 | 0 | 1.8702
5 | 0 | 1.0935 | 1.8513 | 0 | 1.8513
5 | 0 | 1.0914 | 1.8718 | 0 | 1.8718
5 | 0 | 1.0944 | 1.7689 | 0 | 1.7689
5 | 0 | 1.1004 | 1.6764 | 0 | 1.6764
5 | 0 | 1.1191 | 1.7111 | 0 | 1.7111
5 | 0 | 1.1554 | 1.9365 | 0 | 1.9365
5 | 0 | 1.1938 | 2.1305 | 0 | 2.1305
5.464 | 0.54285 | 1.2212 | 2.5439 | 0 | 2.5439
6.671 | 0.55028 | 1.242 | 2.7539 | 0 | 2.7539
7.64 | 0.55624 | 1.2587 | 2.7853 | 0 | 2.7853
8.368 | 0.56071 | 1.2713 | 2.9092 | 0 | 2.9092
8.816 | 0.56347 | 1.279 | 2.8982 | 0 | 2.8982
8.953 | 0.56431 | 1.2814 | 2.8173 | 0 | 2.8173
8.746 | 0.56304 | 1.2778 | 2.7712 | 0 | 2.7712
8.199 | 0.55967 | 1.2684 | 2.7755 | 0 | 2.7755
6.995 | 0.55227 | 1.2476 | 2.7685 | 0 | 2.7685
5 | 0 | 1.1912 | 2.8092 | 0 | 2.8092
5 | 0 | 1.1539 | 2.8558 | 0 | 2.8558
5 | 0 | 1.1397 | 2.6626 | 0 | 2.6626
5 | 0 | 1.1296 | 2.5185 | 0 | 2.5185
5 | 0 | 1.124 | 2.3166 | 0 | 2.3166
5 | 0 | 1.1208 | 2.0947 | 0 | 2.0947
5 | 0 | 1.1198 | 1.9712 | 0 | 1.9712
5 | 0 | 1.1162 | 1.8702 | 0 | 1.8702
5 | 0 | 1.1103 | 1.8513 | 0 | 1.8513
5 | 0 | 1.1055 | 1.8718 | 0 | 1.8718
5 | 0 | 1.1014 | 1.7689 | 0 | 1.7689
5 | 0 | 1.0931 | 1.6764 | 0 | 1.6764
5 | 0 | 1.1089 | 1.7111 | 0 | 1.7111
5 | 0 | 1.1503 | 1.9365 | 0 | 1.9365
5 | 0 | 1.1954 | 2.1305 | 0 | 2.1305
6.46 | 0.54898 | 1.2384 | 2.5439 | 0 | 2.5439
7.542 | 0.55563 | 1.257 | 2.7539 | 0 | 2.7539
8.403 | 0.56093 | 1.2719 | 2.7853 | 0 | 2.7853
9.072 | 0.56504 | 1.2834 | 2.9092 | 0 | 2.9092
9.439 | 0.5673 | 1.2898 | 2.8982 | 0 | 2.8982
9.417 | 0.56716 | 1.2894 | 2.8173 | 0 | 2.8173
8.736 | 0.56298 | 1.2776 | 2.7712 | 11 | 13.7712
7.172 | 0.55336 | 1.2507 | 2.7755 | 11 | 13.7755
5.531 | 0.54327 | 1.2224 | 2.7685 | 0 | 2.7685
5 | 0 | 1.2029 | 2.8092 | 0 | 2.8092
5 | 0 | 1.1937 | 2.8558 | 0 | 2.8558
5 | 0 | 1.189 | 2.6626 | 0 | 2.6626
5 | 0 | 1.1857 | 2.5185 | 0 | 2.5185
5 | 0 | 1.1837 | 2.3166 | 0 | 2.3166
5 | 0 | 1.1826 | 2.0947 | 0 | 2.0947
5 | 0 | 1.1815 | 1.9712 | 0 | 1.9712
5 | 0 | 1.1771 | 1.9417 | 0 | 1.9417
5 | 0 | 1.1653 | 1.9635 | 0 | 1.9635
5 | 0 | 1.1472 | 1.9706 | 0 | 1.9706
5 | 0 | 1.1332 | 1.8614 | 0 | 1.8614
5 | 0 | 1.1277 | 1.7722 | 0 | 1.7722
5 | 0 | 1.1373 | 1.8043 | 0 | 1.8043
5 | 0 | 1.1503 | 2.0159 | 0 | 2.0159
5 | 0 | 1.1577 | 2.1372 | 0 | 2.1372
5 | 0 | 1.1726 | 2.6811 | 0 | 2.6811
5 | 0 | 1.1905 | 2.9107 | 0 | 2.9107
5 | 0 | 1.2089 | 2.8778 | 0 | 2.8778
5 | 0 | 1.2114 | 2.9818 | 0 | 2.9818
5 | 0 | 1.2044 | 2.9375 | 0 | 2.9375
5 | 0 | 1.2037 | 2.8123 | 0 | 2.8123
5 | 0 | 1.2032 | 2.4902 | 0 | 2.4902
5 | 0 | 1.1978 | 2.2505 | 0 | 2.2505
5 | 0 | 1.1834 | 2.1671 | 0 | 2.1671
5 | 0 | 1.15 | 2.2634 | 0 | 2.2634
5 | 0 | 1.1193 | 2.2488 | 0 | 2.2488
5 | 0 | 1.1179 | 2.2474 | 0 | 2.2474
5 | 0 | 1.1153 | 2.3538 | 0 | 2.3538
5 | 0 | 1.1044 | 2.2181 | 0 | 2.2181
5 | 0 | 1.0951 | 2.0251 | 0 | 2.0251
5 | 0 | 1.0877 | 1.8835 | 0 | 1.8835
5 | 0 | 1.0818 | 1.8199 | 0 | 1.8199
5 | 0 | 1.0749 | 1.844 | 0 | 1.844
5 | 0 | 1.0715 | 1.8885 | 0 | 1.8885
5 | 0 | 1.0697 | 1.793 | 0 | 1.793
5 | 0 | 1.0694 | 1.7257 | 0 | 1.7257
5 | 0 | 1.1059 | 1.7623 | 0 | 1.7623
5 | 0 | 1.1483 | 1.9459 | 0 | 1.9459
5 | 0 | 1.1798 | 2.0315 | 0 | 2.0315
5 | 0 | 1.1913 | 2.1561 | 0 | 2.1561
5 | 0 | 1.2043 | 2.1081 | 0 | 2.1081
5.354 | 0.54218 | 1.2193 | 2.002 | 0 | 2.002
6.185 | 0.54729 | 1.2336 | 2.0093 | 0 | 2.0093
6.881 | 0.55157 | 1.2456 | 1.9814 | 0 | 1.9814
7.241 | 0.55378 | 1.2519 | 1.986 | 0 | 1.986
7.275 | 0.55399 | 1.2524 | 2.0218 | 0 | 2.0218
6.817 | 0.55117 | 1.2445 | 1.9841 | 0 | 1.9841
5.795 | 0.54489 | 1.2269 | 1.986 | 0 | 1.986
5 | 0 | 1.1956 | 2.0469 | 0 | 2.0469
5 | 0 | 1.1702 | 2.0873 | 0 | 2.0873
5 | 0 | 1.1616 | 2.2106 | 0 | 2.2106
5 | 0 | 1.1623 | 2.326 | 0 | 2.326
5 | 0 | 1.1658 | 2.1388 | 0 | 2.1388
5 | 0 | 1.1637 | 1.9351 | 0 | 1.9351
5 | 0 | 1.1602 | 1.8298 | 0 | 1.8298
5 | 0 | 1.158 | 1.8702 | 0 | 1.8702
5 | 0 | 1.1585 | 1.8513 | 0 | 1.8513
5 | 0 | 1.1547 | 1.8718 | 0 | 1.8718
5 | 0 | 1.1523 | 1.7689 | 0 | 1.7689
5 | 0 | 1.1503 | 1.6764 | 0 | 1.6764
5 | 0 | 1.1519 | 1.7111 | 0 | 1.7111
5 | 0 | 1.1603 | 1.9365 | 0 | 1.9365
5 | 0 | 1.176 | 2.1305 | 0 | 2.1305
5 | 0 | 1.1958 | 2.5439 | 0 | 2.5439
5.064 | 0.54039 | 1.2143 | 2.7539 | 0 | 2.7539
6.121 | 0.54689 | 1.2325 | 2.7853 | 0 | 2.7853
6.811 | 0.55114 | 1.2444 | 2.9092 | 0 | 2.9092
6.983 | 0.5522 | 1.2474 | 2.8982 | 0 | 2.8982
6.892 | 0.55164 | 1.2458 | 2.8173 | 0 | 2.8173
6.914 | 0.55177 | 1.2462 | 2.7712 | 0 | 2.7712
7.123 | 0.55306 | 1.2498 | 2.7755 | 0 | 2.7755
7.253 | 0.55386 | 1.2521 | 2.7685 | 0 | 2.7685
7.072 | 0.55274 | 1.2489 | 2.8092 | 0 | 2.8092
6.674 | 0.5503 | 1.2421 | 2.8558 | 0 | 2.8558
6.094 | 0.54673 | 1.2321 | 2.6626 | 0 | 2.6626
5.634 | 0.5439 | 1.2241 | 2.5185 | 0 | 2.5185
5.447 | 0.54275 | 1.2209 | 2.3166 | 0 | 2.3166
5.418 | 0.54257 | 1.2204 | 2.0947 | 0 | 2.0947
5.31 | 0.54191 | 1.2185 | 1.9712 | 0 | 1.9712
5.284 | 0.54175 | 1.2181 | 1.8702 | 0 | 1.8702
5.323 | 0.54199 | 1.2188 | 1.8513 | 0 | 1.8513
5.349 | 0.54215 | 1.2192 | 1.8718 | 0 | 1.8718
5.442 | 0.54272 | 1.2208 | 1.7689 | 0 | 1.7689
5.566 | 0.54348 | 1.223 | 1.6764 | 0 | 1.6764
5.944 | 0.54581 | 1.2295 | 1.7111 | 0 | 1.7111
6.647 | 0.55013 | 1.2416 | 1.9365 | 0 | 1.9365
8.029 | 0.55863 | 1.2655 | 2.1305 | 0 | 2.1305
9.681 | 0.56879 | 1.2939 | 2.5439 | 0 | 2.5439
10.791 | 0.57561 | 1.3131 | 2.7539 | 0 | 2.7539
11.775 | 0.58167 | 1.3301 | 2.7853 | 0 | 2.7853
12.515 | 0.58622 | 1.3428 | 2.9092 | 0 | 2.9092
13.013 | 0.58928 | 1.3514 | 2.8982 | 0 | 2.8982
12.977 | 0.58906 | 1.3508 | 2.8173 | 0 | 2.8173
12.886 | 0.5885 | 1.3492 | 2.7712 | 0 | 2.7712
12.575 | 0.58659 | 1.3439 | 2.7755 | 0 | 2.7755
12.143 | 0.58393 | 1.3364 | 2.7685 | 0 | 2.7685
10.104 | 0.57139 | 1.3012 | 2.8092 | 0 | 2.8092
8.176 | 0.55953 | 1.268 | 2.8558 | 0 | 2.8558
8.377 | 0.56077 | 1.2715 | 2.6626 | 0 | 2.6626
8.534 | 0.56173 | 1.2742 | 2.5185 | 0 | 2.5185
8.542 | 0.56178 | 1.2743 | 2.3166 | 0 | 2.3166
8.729 | 0.56293 | 1.2775 | 2.0947 | 0 | 2.0947
8.869 | 0.56379 | 1.2799 | 1.9712 | 0 | 1.9712
8.387 | 0.56083 | 1.2716 | 1.8702 | 0 | 1.8702
7.738 | 0.55684 | 1.2604 | 1.8513 | 0 | 1.8513
7.157 | 0.55327 | 1.2504 | 1.8718 | 0 | 1.8718
6.427 | 0.54878 | 1.2378 | 1.7689 | 0 | 1.7689
6.236 | 0.5476 | 1.2345 | 1.6764 | 0 | 1.6764
6.889 | 0.55162 | 1.2458 | 1.7111 | 0 | 1.7111
7.031 | 0.55249 | 1.2482 | 1.9365 | 0 | 1.9365
6.955 | 0.55202 | 1.2469 | 2.1305 | 0 | 2.1305
7.113 | 0.55299 | 1.2496 | 2.5439 | 0 | 2.5439
8.144 | 0.55934 | 1.2674 | 2.7539 | 0 | 2.7539
9.703 | 0.56892 | 1.2943 | 2.7853 | 0 | 2.7853
10.789 | 0.5756 | 1.3131 | 2.9092 | 0 | 2.9092
10.998 | 0.57689 | 1.3167 | 2.8982 | 0 | 2.8982
11.083 | 0.57741 | 1.3181 | 2.8173 | 0 | 2.8173
11.022 | 0.57704 | 1.3171 | 2.7712 | 11 | 13.7712
10.854 | 0.576 | 1.3142 | 2.7755 | 11 | 13.7755
10.361 | 0.57297 | 1.3057 | 2.7685 | 11 | 13.7685
8.973 | 0.56443 | 1.2817 | 2.8092 | 1.8333 | 4.6425
8.061 | 0.55883 | 1.266 | 2.8558 | 0 | 2.8558
7.766 | 0.55701 | 1.2609 | 2.6626 | 0 | 2.6626
7.426 | 0.55492 | 1.255 | 2.5185 | 0 | 2.5185
6.893 | 0.55164 | 1.2459 | 2.3166 | 0 | 2.3166
6.29 | 0.54793 | 1.2355 | 2.0947 | 0 | 2.0947
5.912 | 0.54561 | 1.2289 | 1.9712 | 0 | 1.9712
5.589 | 0.54362 | 1.2234 | 1.8702 | 0 | 1.8702
5.299 | 0.54184 | 1.2184 | 1.8513 | 0 | 1.8513
5.362 | 0.54223 | 1.2194 | 1.8718 | 0 | 1.8718
5.196 | 0.54121 | 1.2166 | 1.7689 | 0 | 1.7689
5.023 | 0.54014 | 1.2136 | 1.6764 | 0 | 1.6764
5.264 | 0.54162 | 1.2178 | 1.7111 | 0 | 1.7111
6.39 | 0.54855 | 1.2372 | 1.9365 | 0 | 1.9365
8.447 | 0.5612 | 1.2727 | 2.1305 | 0 | 2.1305
10.838 | 0.5759 | 1.3139 | 2.5439 | 0 | 2.5439
11.501 | 0.57998 | 1.3253 | 2.7539 | 0 | 2.7539
12.028 | 0.58322 | 1.3344 | 2.7853 | 0 | 2.7853
12.126 | 0.58382 | 1.3361 | 2.9092 | 0 | 2.9092
12.201 | 0.58429 | 1.3374 | 2.8982 | 0 | 2.8982
11.814 | 0.58191 | 1.3307 | 2.8173 | 0 | 2.8173
11.443 | 0.57962 | 1.3243 | 2.7712 | 0 | 2.7712
10.624 | 0.57459 | 1.3102 | 2.7755 | 0 | 2.7755
9.659 | 0.56865 | 1.2936 | 2.7685 | 0 | 2.7685
8.408 | 0.56096 | 1.272 | 2.8092 | 0 | 2.8092
7.412 | 0.55483 | 1.2548 | 2.8558 | 0 | 2.8558
6.775 | 0.55092 | 1.2438 | 2.6626 | 0 | 2.6626
6.343 | 0.54826 | 1.2364 | 2.5185 | 0 | 2.5185
6.058 | 0.54651 | 1.2315 | 2.3166 | 0 | 2.3166
5.803 | 0.54494 | 1.2271 | 2.0947 | 0 | 2.0947
5.431 | 0.54265 | 1.2206 | 1.9712 | 0 | 1.9712
5.224 | 0.54138 | 1.2171 | 1.8702 | 0 | 1.8702
5.288 | 0.54177 | 1.2182 | 1.8513 | 0 | 1.8513
5.418 | 0.54257 | 1.2204 | 1.8718 | 0 | 1.8718
5.494 | 0.54304 | 1.2217 | 1.7689 | 0 | 1.7689
5.502 | 0.54309 | 1.2219 | 1.6764 | 0 | 1.6764
5.603 | 0.54371 | 1.2236 | 1.7111 | 0 | 1.7111
5.829 | 0.5451 | 1.2275 | 1.9365 | 0 | 1.9365
6.298 | 0.54798 | 1.2356 | 2.1305 | 0 | 2.1305
7.287 | 0.55407 | 1.2527 | 2.5439 | 0 | 2.5439
8.332 | 0.56049 | 1.2707 | 2.7539 | 0 | 2.7539
9.096 | 0.56519 | 1.2839 | 2.7853 | 0 | 2.7853
9.573 | 0.56812 | 1.2921 | 2.9092 | 0 | 2.9092
9.834 | 0.56973 | 1.2966 | 2.8982 | 0 | 2.8982
9.834 | 0.56973 | 1.2966 | 2.8173 | 0 | 2.8173
9.763 | 0.56929 | 1.2954 | 2.7712 | 11 | 13.7712
9.302 | 0.56646 | 1.2874 | 2.7755 | 11 | 13.7755
8.84 | 0.56362 | 1.2794 | 2.7685 | 0 | 2.7685
7.005 | 0.55233 | 1.2478 | 2.8092 | 0 | 2.8092
5 | 0 | 1.2123 | 2.8558 | 0 | 2.8558
5 | 0 | 1.2043 | 2.6626 | 0 | 2.6626
5 | 0 | 1.2002 | 2.5185 | 0 | 2.5185
5 | 0 | 1.1965 | 2.3166 | 0 | 2.3166
5 | 0 | 1.195 | 2.0947 | 0 | 2.0947
5 | 0 | 1.1946 | 1.9712 | 0 | 1.9712
5 | 0 | 1.1861 | 1.9417 | 0 | 1.9417
5 | 0 | 1.1687 | 1.9635 | 0 | 1.9635
5 | 0 | 1.1569 | 1.9706 | 0 | 1.9706
5 | 0 | 1.1503 | 1.8614 | 0 | 1.8614
5 | 0 | 1.1519 | 1.7722 | 0 | 1.7722
5 | 0 | 1.1803 | 1.8043 | 0 | 1.8043
5 | 0 | 1.2115 | 2.0159 | 0 | 2.0159
7.674 | 0.55645 | 1.2593 | 2.1372 | 0 | 2.1372
9.38 | 0.56694 | 1.2888 | 2.6811 | 0 | 2.6811
10.094 | 0.57133 | 1.3011 | 2.9107 | 0 | 2.9107
10.71 | 0.57512 | 1.3117 | 2.8778 | 0 | 2.8778
11.11 | 0.57758 | 1.3186 | 2.9818 | 0 | 2.9818
11.34 | 0.57899 | 1.3226 | 2.9375 | 0 | 2.9375
11.172 | 0.57796 | 1.3197 | 2.8123 | 0 | 2.8123
11.247 | 0.57842 | 1.321 | 2.4902 | 0 | 2.4902
11.018 | 0.57701 | 1.317 | 2.2505 | 0 | 2.2505
10.43 | 0.57339 | 1.3069 | 2.1671 | 0 | 2.1671
8.475 | 0.56137 | 1.2731 | 2.2634 | 0 | 2.2634
6.511 | 0.54929 | 1.2393 | 2.2488 | 0 | 2.2488
5.799 | 0.54491 | 1.227 | 2.2474 | 0 | 2.2474
5.276 | 0.5417 | 1.218 | 2.3538 | 0 | 2.3538
5 | 0 | 1.2087 | 2.2181 | 0 | 2.2181
5 | 0 | 1.1992 | 2.0251 | 0 | 2.0251
5 | 0 | 1.1898 | 1.8835 | 0 | 1.8835
5 | 0 | 1.1808 | 1.8199 | 0 | 1.8199
5 | 0 | 1.1736 | 1.844 | 0 | 1.844
5 | 0 | 1.1725 | 1.8885 | 0 | 1.8885
5 | 0 | 1.1748 | 1.793 | 0 | 1.793
5 | 0 | 1.1783 | 1.7257 | 0 | 1.7257
5 | 0 | 1.1919 | 1.7623 | 0 | 1.7623
5 | 0 | 1.2052 | 1.9459 | 0 | 1.9459
6.039 | 0.54639 | 1.2311 | 2.0315 | 0 | 2.0315
7.807 | 0.55726 | 1.2616 | 2.1561 | 0 | 2.1561
9.398 | 0.56705 | 1.2891 | 2.1081 | 0 | 2.1081
10.488 | 0.57375 | 1.3079 | 2.002 | 0 | 2.002
11.075 | 0.57736 | 1.318 | 2.0093 | 0 | 2.0093
11.005 | 0.57693 | 1.3168 | 1.9814 | 0 | 1.9814
10.61 | 0.5745 | 1.31 | 1.986 | 0 | 1.986
10.134 | 0.57157 | 1.3018 | 2.0218 | 0 | 2.0218
9.523 | 0.56782 | 1.2912 | 1.9841 | 0 | 1.9841
8.953 | 0.56431 | 1.2814 | 1.986 | 0 | 1.986
7.916 | 0.55793 | 1.2635 | 2.0469 | 0 | 2.0469
6.544 | 0.5495 | 1.2398 | 2.0873 | 0 | 2.0873
5.67 | 0.54412 | 1.2248 | 2.2106 | 0 | 2.2106
5 | 0 | 1.2096 | 2.326 | 0 | 2.326
5 | 0 | 1.1933 | 2.1388 | 0 | 2.1388
5 | 0 | 1.1775 | 1.9351 | 0 | 1.9351
5 | 0 | 1.1647 | 1.8298 | 0 | 1.8298
5 | 0 | 1.1542 | 1.8702 | 0 | 1.8702
5 | 0 | 1.1434 | 1.8513 | 0 | 1.8513
5 | 0 | 1.1376 | 1.8718 | 0 | 1.8718
5 | 0 | 1.1331 | 1.7689 | 0 | 1.7689
5 | 0 | 1.135 | 1.6764 | 0 | 1.6764
5 | 0 | 1.1552 | 1.7111 | 0 | 1.7111
5 | 0 | 1.1901 | 1.9365 | 0 | 1.9365
5.449 | 0.54276 | 1.2209 | 2.1305 | 0 | 2.1305
6.648 | 0.55014 | 1.2416 | 2.5439 | 0 | 2.5439
7.513 | 0.55545 | 1.2565 | 2.7539 | 0 | 2.7539
8.131 | 0.55926 | 1.2672 | 2.7853 | 0 | 2.7853
8.512 | 0.5616 | 1.2738 | 2.9092 | 0 | 2.9092
8.57 | 0.56196 | 1.2748 | 2.8982 | 0 | 2.8982
8.314 | 0.56038 | 1.2704 | 2.8173 | 0 | 2.8173
7.85 | 0.55753 | 1.2624 | 2.7712 | 0 | 2.7712
7.18 | 0.55341 | 1.2508 | 2.7755 | 0 | 2.7755
6.337 | 0.54822 | 1.2363 | 2.7685 | 0 | 2.7685
5.16 | 0.54098 | 1.216 | 2.8092 | 0 | 2.8092
5 | 0 | 1.1911 | 2.8558 | 0 | 2.8558
5 | 0 | 1.1763 | 2.6626 | 0 | 2.6626
5 | 0 | 1.167 | 2.5185 | 0 | 2.5185
5 | 0 | 1.1571 | 2.3166 | 0 | 2.3166
5 | 0 | 1.1465 | 2.0947 | 0 | 2.0947
5 | 0 | 1.1367 | 1.9712 | 0 | 1.9712
5 | 0 | 1.1282 | 1.8702 | 0 | 1.8702
5 | 0 | 1.124 | 1.8513 | 0 | 1.8513
5 | 0 | 1.126 | 1.8718 | 0 | 1.8718
5 | 0 | 1.1264 | 1.7689 | 0 | 1.7689
5 | 0 | 1.1297 | 1.6764 | 0 | 1.6764
5 | 0 | 1.146 | 1.7111 | 0 | 1.7111
5 | 0 | 1.1751 | 1.9365 | 0 | 1.9365
5 | 0 | 1.2064 | 2.1305 | 0 | 2.1305
5.694 | 0.54427 | 1.2252 | 2.5439 | 0 | 2.5439
6.51 | 0.54929 | 1.2392 | 2.7539 | 0 | 2.7539
7.428 | 0.55493 | 1.2551 | 2.7853 | 0 | 2.7853
8.279 | 0.56017 | 1.2698 | 2.9092 | 0 | 2.9092
8.978 | 0.56446 | 1.2818 | 2.8982 | 0 | 2.8982
9.544 | 0.56795 | 1.2916 | 2.8173 | 0 | 2.8173
9.792 | 0.56947 | 1.2959 | 2.7712 | 0 | 2.7712
9.663 | 0.56868 | 1.2936 | 2.7755 | 0 | 2.7755
8.965 | 0.56438 | 1.2816 | 2.7685 | 0 | 2.7685
7.26 | 0.5539 | 1.2522 | 2.8092 | 0 | 2.8092
5.753 | 0.54463 | 1.2262 | 2.8558 | 0 | 2.8558
5.673 | 0.54414 | 1.2248 | 2.6626 | 0 | 2.6626
5.587 | 0.54361 | 1.2233 | 2.5185 | 0 | 2.5185
5.231 | 0.54142 | 1.2172 | 2.3166 | 0 | 2.3166
5 | 0 | 1.2101 | 2.0947 | 0 | 2.0947
5 | 0 | 1.2051 | 1.9712 | 0 | 1.9712
5 | 0 | 1.1989 | 1.8702 | 0 | 1.8702
5 | 0 | 1.1962 | 1.8513 | 0 | 1.8513
5 | 0 | 1.1908 | 1.8718 | 0 | 1.8718
5 | 0 | 1.1865 | 1.7689 | 0 | 1.7689
5 | 0 | 1.1865 | 1.6764 | 0 | 1.6764
5 | 0 | 1.1946 | 1.7111 | 0 | 1.7111
5 | 0 | 1.2064 | 1.9365 | 0 | 1.9365
5.663 | 0.54408 | 1.2246 | 2.1305 | 0 | 2.1305
7.355 | 0.55448 | 1.2538 | 2.5439 | 0 | 2.5439
8.913 | 0.56406 | 1.2807 | 2.7539 | 0 | 2.7539
10.09 | 0.5713 | 1.301 | 2.7853 | 0 | 2.7853
10.751 | 0.57537 | 1.3124 | 2.9092 | 0 | 2.9092
11.15 | 0.57782 | 1.3193 | 2.8982 | 0 | 2.8982
11.364 | 0.57914 | 1.323 | 2.8173 | 0 | 2.8173
11.472 | 0.5798 | 1.3248 | 2.7712 | 11 | 13.7712
11.335 | 0.57896 | 1.3225 | 2.7755 | 11 | 13.7755
10.858 | 0.57603 | 1.3143 | 2.7685 | 11 | 13.7685
9.039 | 0.56484 | 1.2829 | 2.8092 | 1.8333 | 4.6425
6.954 | 0.55202 | 1.2469 | 2.8558 | 0 | 2.8558
6.459 | 0.54897 | 1.2384 | 2.6626 | 0 | 2.6626
6.043 | 0.54641 | 1.2312 | 2.5185 | 0 | 2.5185
5.483 | 0.54297 | 1.2215 | 2.3166 | 0 | 2.3166
5 | 0 | 1.2115 | 2.0947 | 0 | 2.0947
5 | 0 | 1.2013 | 1.9712 | 0 | 1.9712
5 | 0 | 1.1913 | 1.8702 | 0 | 1.8702
5 | 0 | 1.182 | 1.8513 | 0 | 1.8513
5 | 0 | 1.176 | 1.8718 | 0 | 1.8718
5 | 0 | 1.1696 | 1.7689 | 0 | 1.7689
5 | 0 | 1.1704 | 1.6764 | 0 | 1.6764
5 | 0 | 1.1992 | 1.7111 | 0 | 1.7111
6.385 | 0.54852 | 1.2371 | 1.9365 | 0 | 1.9365
9.719 | 0.56902 | 1.2946 | 2.1305 | 0 | 2.1305
12.294 | 0.58486 | 1.339 | 2.5439 | 0 | 2.5439
13.67 | 0.59332 | 1.3628 | 2.7539 | 0 | 2.7539
14.48 | 0.5983 | 1.3767 | 2.7853 | 0 | 2.7853
15.063 | 0.60189 | 1.3868 | 2.9092 | 0 | 2.9092
15.436 | 0.60418 | 1.3932 | 2.8982 | 0 | 2.8982
15.555 | 0.60491 | 1.3953 | 2.8173 | 0 | 2.8173
15.421 | 0.60409 | 1.393 | 2.7712 | 0 | 2.7712
14.944 | 0.60116 | 1.3847 | 2.7755 | 0 | 2.7755
13.912 | 0.59481 | 1.3669 | 2.7685 | 0 | 2.7685
11.651 | 0.5809 | 1.3279 | 2.8092 | 0 | 2.8092
9.585 | 0.5682 | 1.2923 | 2.8558 | 0 | 2.8558
9.088 | 0.56514 | 1.2837 | 2.6626 | 0 | 2.6626
8.737 | 0.56298 | 1.2777 | 2.5185 | 0 | 2.5185
8.32 | 0.56042 | 1.2705 | 2.3166 | 0 | 2.3166
7.999 | 0.55844 | 1.2649 | 2.0947 | 0 | 2.0947
7.637 | 0.55622 | 1.2587 | 1.9712 | 0 | 1.9712
7.232 | 0.55373 | 1.2517 | 1.8702 | 0 | 1.8702
6.793 | 0.55103 | 1.2441 | 1.8513 | 0 | 1.8513
6.338 | 0.54823 | 1.2363 | 1.8718 | 0 | 1.8718
5.883 | 0.54543 | 1.2284 | 1.7689 | 0 | 1.7689
5.732 | 0.5445 | 1.2258 | 1.6764 | 0 | 1.6764
7.113 | 0.55299 | 1.2496 | 1.7111 | 0 | 1.7111
8.633 | 0.56234 | 1.2759 | 1.9365 | 0 | 1.9365
10.552 | 0.57414 | 1.309 | 2.1305 | 0 | 2.1305
12.069 | 0.58347 | 1.3351 | 2.5439 | 0 | 2.5439
13.346 | 0.59133 | 1.3572 | 2.7539 | 0 | 2.7539
14.242 | 0.59684 | 1.3726 | 2.7853 | 0 | 2.7853
14.52 | 0.59855 | 1.3774 | 2.9092 | 0 | 2.9092
14.367 | 0.59761 | 1.3748 | 2.8982 | 0 | 2.8982
14.1 | 0.59597 | 1.3702 | 2.8173 | 0 | 2.8173
13.722 | 0.59364 | 1.3637 | 2.7712 | 11 | 13.7712
13.097 | 0.5898 | 1.3529 | 2.7755 | 11 | 13.7755
12.423 | 0.58565 | 1.3412 | 2.7685 | 0 | 2.7685
10.835 | 0.57589 | 1.3139 | 2.8092 | 0 | 2.8092
9.108 | 0.56526 | 1.2841 | 2.8558 | 0 | 2.8558
8.799 | 0.56336 | 1.2787 | 2.6626 | 0 | 2.6626
8.817 | 0.56347 | 1.279 | 2.5185 | 0 | 2.5185
8.001 | 0.55846 | 1.265 | 2.3166 | 0 | 2.3166
6.77 | 0.55089 | 1.2437 | 2.0947 | 0 | 2.0947
5.564 | 0.54347 | 1.2229 | 1.9712 | 0 | 1.9712
5.037 | 0.54023 | 1.2138 | 1.9417 | 0 | 1.9417
5 | 0 | 1.207 | 1.9635 | 0 | 1.9635
5 | 0 | 1.1991 | 1.9706 | 0 | 1.9706
5 | 0 | 1.1895 | 1.8614 | 0 | 1.8614
5 | 0 | 1.1921 | 1.7722 | 0 | 1.7722
5.49 | 0.54301 | 1.2217 | 1.8043 | 0 | 1.8043
7.261 | 0.55391 | 1.2522 | 2.0159 | 0 | 2.0159
9.673 | 0.56874 | 1.2938 | 2.1372 | 0 | 2.1372
11.366 | 0.57915 | 1.323 | 2.6811 | 0 | 2.6811
11.862 | 0.5822 | 1.3316 | 2.9107 | 0 | 2.9107
12.339 | 0.58513 | 1.3398 | 2.8778 | 0 | 2.8778
12.813 | 0.58805 | 1.348 | 2.9818 | 0 | 2.9818
13.096 | 0.58979 | 1.3529 | 2.9375 | 0 | 2.9375
12.995 | 0.58917 | 1.3511 | 2.8123 | 0 | 2.8123
12.214 | 0.58437 | 1.3376 | 2.4902 | 0 | 2.4902
11.229 | 0.57831 | 1.3207 | 2.2505 | 0 | 2.2505
10.308 | 0.57264 | 1.3048 | 2.1671 | 0 | 2.1671
9.141 | 0.56547 | 1.2846 | 2.2634 | 0 | 2.2634
7.322 | 0.55428 | 1.2533 | 2.2488 | 0 | 2.2488
6.41 | 0.54867 | 1.2375 | 2.2474 | 0 | 2.2474
5.627 | 0.54386 | 1.224 | 2.3538 | 0 | 2.3538
5 | 0 | 1.2103 | 2.2181 | 0 | 2.2181
5 | 0 | 1.1968 | 2.0251 | 0 | 2.0251
5 | 0 | 1.1854 | 1.8835 | 0 | 1.8835
5 | 0 | 1.1757 | 1.8199 | 0 | 1.8199
5 | 0 | 1.1668 | 1.844 | 0 | 1.844
5 | 0 | 1.1596 | 1.8885 | 0 | 1.8885
5 | 0 | 1.1628 | 1.793 | 0 | 1.793
5 | 0 | 1.1802 | 1.7257 | 0 | 1.7257
5 | 0 | 1.1949 | 1.7623 | 0 | 1.7623
5.407 | 0.5425 | 1.2202 | 1.9459 | 0 | 1.9459
7.682 | 0.55649 | 1.2595 | 2.0315 | 0 | 2.0315
9.116 | 0.56531 | 1.2842 | 2.1561 | 0 | 2.1561
10.136 | 0.57159 | 1.3018 | 2.1081 | 0 | 2.1081
10.764 | 0.57545 | 1.3126 | 2.002 | 0 | 2.002
10.808 | 0.57572 | 1.3134 | 2.0093 | 0 | 2.0093
10.661 | 0.57482 | 1.3109 | 1.9814 | 0 | 1.9814
10.461 | 0.57359 | 1.3074 | 1.986 | 0 | 1.986
10.238 | 0.57221 | 1.3036 | 2.0218 | 0 | 2.0218
9.855 | 0.56986 | 1.2969 | 1.9841 | 0 | 1.9841
9.315 | 0.56654 | 1.2876 | 1.986 | 0 | 1.986
8.306 | 0.56033 | 1.2702 | 2.0469 | 0 | 2.0469
6.691 | 0.5504 | 1.2424 | 2.0873 | 0 | 2.0873
5.97 | 0.54597 | 1.2299 | 2.2106 | 0 | 2.2106
5.4 | 0.54246 | 1.2201 | 2.326 | 0 | 2.326
5 | 0 | 1.209 | 2.1388 | 0 | 2.1388
5 | 0 | 1.1974 | 1.9351 | 0 | 1.9351
5 | 0 | 1.186 | 1.8298 | 0 | 1.8298
5 | 0 | 1.1772 | 1.8702 | 0 | 1.8702
5 | 0 | 1.1715 | 1.8513 | 0 | 1.8513
5 | 0 | 1.1698 | 1.8718 | 0 | 1.8718
5 | 0 | 1.176 | 1.7689 | 0 | 1.7689
5 | 0 | 1.1866 | 1.6764 | 0 | 1.6764
5 | 0 | 1.2034 | 1.7111 | 0 | 1.7111
5.713 | 0.54438 | 1.2255 | 1.9365 | 0 | 1.9365
7.454 | 0.55509 | 1.2555 | 2.1305 | 0 | 2.1305
8.898 | 0.56397 | 1.2804 | 2.5439 | 0 | 2.5439
10.172 | 0.57181 | 1.3024 | 2.7539 | 0 | 2.7539
10.958 | 0.57664 | 1.316 | 2.7853 | 0 | 2.7853
11.429 | 0.57954 | 1.3241 | 2.9092 | 0 | 2.9092
11.802 | 0.58183 | 1.3305 | 2.8982 | 0 | 2.8982
11.974 | 0.58289 | 1.3335 | 2.8173 | 0 | 2.8173
12.078 | 0.58353 | 1.3353 | 2.7712 | 0 | 2.7712
12.075 | 0.58351 | 1.3352 | 2.7755 | 0 | 2.7755
11.691 | 0.58115 | 1.3286 | 2.7685 | 0 | 2.7685
9.958 | 0.57049 | 1.2987 | 2.8092 | 0 | 2.8092
7.436 | 0.55498 | 1.2552 | 2.8558 | 0 | 2.8558
6.863 | 0.55146 | 1.2453 | 2.6626 | 0 | 2.6626
6.156 | 0.54711 | 1.2331 | 2.5185 | 0 | 2.5185
5.322 | 0.54198 | 1.2188 | 2.3166 | 0 | 2.3166
5 | 0 | 1.2104 | 2.0947 | 0 | 2.0947
5 | 0 | 1.2046 | 1.9712 | 0 | 1.9712
5 | 0 | 1.2049 | 1.8702 | 0 | 1.8702
5 | 0 | 1.2055 | 1.8513 | 0 | 1.8513
5 | 0 | 1.2074 | 1.8718 | 0 | 1.8718
5 | 0 | 1.2086 | 1.7689 | 0 | 1.7689
5 | 0 | 1.2098 | 1.6764 | 0 | 1.6764
5.279 | 0.54172 | 1.218 | 1.7111 | 0 | 1.7111
6.096 | 0.54674 | 1.2321 | 1.9365 | 0 | 1.9365
7.504 | 0.5554 | 1.2564 | 2.1305 | 0 | 2.1305
9.427 | 0.56723 | 1.2896 | 2.5439 | 0 | 2.5439
11.123 | 0.57766 | 1.3188 | 2.7539 | 0 | 2.7539
11.979 | 0.58292 | 1.3336 | 2.7853 | 0 | 2.7853
12.204 | 0.5843 | 1.3375 | 2.9092 | 0 | 2.9092
12.531 | 0.58632 | 1.3431 | 2.8982 | 0 | 2.8982
12.771 | 0.58779 | 1.3472 | 2.8173 | 0 | 2.8173
12.827 | 0.58814 | 1.3482 | 2.7712 | 0 | 2.7712
12.599 | 0.58673 | 1.3443 | 2.7755 | 0 | 2.7755
11.727 | 0.58137 | 1.3292 | 2.7685 | 0 | 2.7685
10.096 | 0.57134 | 1.3011 | 2.8092 | 0 | 2.8092
8.774 | 0.56321 | 1.2783 | 2.8558 | 0 | 2.8558
8.183 | 0.55958 | 1.2681 | 2.6626 | 0 | 2.6626
7.59 | 0.55593 | 1.2579 | 2.5185 | 0 | 2.5185
6.897 | 0.55167 | 1.2459 | 2.3166 | 0 | 2.3166
6.18 | 0.54726 | 1.2336 | 2.0947 | 0 | 2.0947
5.864 | 0.54531 | 1.2281 | 1.9712 | 0 | 1.9712
5.754 | 0.54464 | 1.2262 | 1.8702 | 0 | 1.8702
5.696 | 0.54428 | 1.2252 | 1.8513 | 0 | 1.8513
5.643 | 0.54395 | 1.2243 | 1.8718 | 0 | 1.8718
5.856 | 0.54526 | 1.228 | 1.7689 | 0 | 1.7689
6.019 | 0.54627 | 1.2308 | 1.6764 | 0 | 1.6764
6.563 | 0.54961 | 1.2402 | 1.7111 | 0 | 1.7111
7.878 | 0.5577 | 1.2628 | 1.9365 | 0 | 1.9365
9.549 | 0.56798 | 1.2917 | 2.1305 | 0 | 2.1305
10.898 | 0.57627 | 1.3149 | 2.5439 | 0 | 2.5439
11.711 | 0.58127 | 1.329 | 2.7539 | 0 | 2.7539
12.37 | 0.58533 | 1.3403 | 2.7853 | 0 | 2.7853
12.876 | 0.58844 | 1.3491 | 2.9092 | 0 | 2.9092
13.315 | 0.59114 | 1.3566 | 2.8982 | 0 | 2.8982
13.603 | 0.59291 | 1.3616 | 2.8173 | 0 | 2.8173
13.726 | 0.59366 | 1.3637 | 2.7712 | 11 | 13.7712
13.532 | 0.59247 | 1.3604 | 2.7755 | 11 | 13.7755
13.096 | 0.58979 | 1.3529 | 2.7685 | 11 | 13.7685
11.729 | 0.58138 | 1.3293 | 2.8092 | 1.8333 | 4.6425
10.449 | 0.57351 | 1.3072 | 2.8558 | 0 | 2.8558
10.104 | 0.57139 | 1.3012 | 2.6626 | 0 | 2.6626
10.111 | 0.57143 | 1.3014 | 2.5185 | 0 | 2.5185
10.017 | 0.57085 | 1.2997 | 2.3166 | 0 | 2.3166
9.894 | 0.5701 | 1.2976 | 2.0947 | 0 | 2.0947
9.691 | 0.56885 | 1.2941 | 1.9712 | 0 | 1.9712
9.409 | 0.56712 | 1.2893 | 1.8702 | 0 | 1.8702
9.254 | 0.56616 | 1.2866 | 1.8513 | 0 | 1.8513
9.599 | 0.56828 | 1.2925 | 1.8718 | 0 | 1.8718
9.693 | 0.56886 | 1.2942 | 1.7689 | 0 | 1.7689
9.598 | 0.56828 | 1.2925 | 1.6764 | 0 | 1.6764
9.811 | 0.56959 | 1.2962 | 1.7111 | 0 | 1.7111
10.214 | 0.57207 | 1.3031 | 1.9365 | 0 | 1.9365
11.017 | 0.577 | 1.317 | 2.1305 | 0 | 2.1305
11.872 | 0.58226 | 1.3317 | 2.5439 | 0 | 2.5439
12.856 | 0.58831 | 1.3487 | 2.7539 | 0 | 2.7539
13.741 | 0.59376 | 1.364 | 2.7853 | 0 | 2.7853
14.786 | 0.60018 | 1.382 | 2.9092 | 0 | 2.9092
15.824 | 0.60657 | 1.3999 | 2.8982 | 0 | 2.8982
16.06 | 0.60802 | 1.404 | 2.8173 | 0 | 2.8173
15.831 | 0.60661 | 1.4 | 2.7712 | 0 | 2.7712
15.165 | 0.60251 | 1.3885 | 2.7755 | 0 | 2.7755
14.306 | 0.59723 | 1.3737 | 2.7685 | 0 | 2.7685
13.07 | 0.58963 | 1.3524 | 2.8092 | 0 | 2.8092
11.826 | 0.58198 | 1.3309 | 2.8558 | 0 | 2.8558
11.357 | 0.5791 | 1.3229 | 2.6626 | 0 | 2.6626
10.865 | 0.57607 | 1.3144 | 2.5185 | 0 | 2.5185
10.511 | 0.57389 | 1.3083 | 2.3166 | 0 | 2.3166
10.009 | 0.57081 | 1.2996 | 2.0947 | 0 | 2.0947
9.528 | 0.56785 | 1.2913 | 1.9712 | 0 | 1.9712
9.196 | 0.56581 | 1.2856 | 1.8702 | 0 | 1.8702
9.082 | 0.5651 | 1.2836 | 1.8513 | 0 | 1.8513
8.788 | 0.5633 | 1.2785 | 1.8718 | 0 | 1.8718
8.503 | 0.56154 | 1.2736 | 1.7689 | 0 | 1.7689
8.617 | 0.56224 | 1.2756 | 1.6764 | 0 | 1.6764
9.684 | 0.56881 | 1.294 | 1.7111 | 0 | 1.7111
11.522 | 0.58011 | 1.3257 | 1.9365 | 0 | 1.9365
13.424 | 0.59181 | 1.3585 | 2.1305 | 0 | 2.1305
14.579 | 0.59891 | 1.3784 | 2.5439 | 0 | 2.5439
15.362 | 0.60373 | 1.3919 | 2.7539 | 0 | 2.7539
16.075 | 0.60811 | 1.4042 | 2.7853 | 0 | 2.7853
16.432 | 0.61031 | 1.4104 | 2.9092 | 0 | 2.9092
16.171 | 0.6087 | 1.4059 | 2.8982 | 0 | 2.8982
16.165 | 0.60866 | 1.4058 | 2.8173 | 0 | 2.8173
15.993 | 0.60761 | 1.4028 | 2.7712 | 11 | 13.7712
15.755 | 0.60614 | 1.3987 | 2.7755 | 11 | 13.7755
15.146 | 0.6024 | 1.3882 | 2.7685 | 0 | 2.7685
13.77 | 0.59394 | 1.3645 | 2.8092 | 0 | 2.8092
12.138 | 0.5839 | 1.3363 | 2.8558 | 0 | 2.8558
11.745 | 0.58148 | 1.3296 | 2.6626 | 0 | 2.6626
11.671 | 0.58103 | 1.3283 | 2.5185 | 0 | 2.5185
11.344 | 0.57902 | 1.3226 | 2.3166 | 0 | 2.3166
10.595 | 0.57441 | 1.3097 | 2.0947 | 0 | 2.0947
9.763 | 0.56929 | 1.2954 | 1.9712 | 0 | 1.9712
9.183 | 0.56573 | 1.2854 | 1.9417 | 0 | 1.9417
8.85 | 0.56368 | 1.2796 | 1.9635 | 0 | 1.9635
8.707 | 0.5628 | 1.2771 | 1.9706 | 0 | 1.9706
8.672 | 0.56258 | 1.2765 | 1.8614 | 0 | 1.8614
8.709 | 0.56281 | 1.2772 | 1.7722 | 0 | 1.7722
8.95 | 0.56429 | 1.2813 | 1.8043 | 0 | 1.8043
9.587 | 0.56821 | 1.2923 | 2.0159 | 0 | 2.0159
10.785 | 0.57558 | 1.313 | 2.1372 | 0 | 2.1372
12.583 | 0.58664 | 1.344 | 2.6811 | 0 | 2.6811
14.613 | 0.59912 | 1.379 | 2.9107 | 0 | 2.9107
15.971 | 0.60747 | 1.4024 | 2.8778 | 0 | 2.8778
16.778 | 0.61243 | 1.4164 | 2.9818 | 0 | 2.9818
17.43 | 0.61644 | 1.4276 | 2.9375 | 0 | 2.9375
17.92 | 0.61946 | 1.4361 | 2.8123 | 0 | 2.8123
18.201 | 0.62119 | 1.4409 | 2.4902 | 0 | 2.4902
17.675 | 0.61795 | 1.4318 | 2.2505 | 0 | 2.2505
16.273 | 0.60933 | 1.4077 | 2.1671 | 0 | 2.1671
14.101 | 0.59597 | 1.3702 | 2.2634 | 0 | 2.2634
11.548 | 0.58027 | 1.3262 | 2.2488 | 0 | 2.2488
9.788 | 0.56945 | 1.2958 | 2.2474 | 0 | 2.2474
9.049 | 0.5649 | 1.283 | 2.3538 | 0 | 2.3538
8.567 | 0.56194 | 1.2747 | 2.2181 | 0 | 2.2181
8.339 | 0.56053 | 1.2708 | 2.0251 | 0 | 2.0251
8.189 | 0.55961 | 1.2682 | 1.8835 | 0 | 1.8835
8.064 | 0.55884 | 1.2661 | 1.8199 | 0 | 1.8199
7.982 | 0.55834 | 1.2646 | 1.844 | 0 | 1.844
7.937 | 0.55806 | 1.2639 | 1.8885 | 0 | 1.8885
7.789 | 0.55715 | 1.2613 | 1.793 | 0 | 1.793
7.94 | 0.55808 | 1.2639 | 1.7257 | 0 | 1.7257
8.853 | 0.5637 | 1.2797 | 1.7623 | 0 | 1.7623
10.198 | 0.57197 | 1.3029 | 1.9459 | 0 | 1.9459
11.84 | 0.58207 | 1.3312 | 2.0315 | 0 | 2.0315
13.666 | 0.5933 | 1.3627 | 2.1561 | 0 | 2.1561
15.276 | 0.6032 | 1.3905 | 2.1081 | 0 | 2.1081
16.19 | 0.60882 | 1.4062 | 2.002 | 0 | 2.002
16.995 | 0.61377 | 1.4201 | 2.0093 | 0 | 2.0093
17.843 | 0.61898 | 1.4347 | 1.9814 | 0 | 1.9814
17.765 | 0.6185 | 1.4334 | 1.986 | 0 | 1.986
17.137 | 0.61464 | 1.4226 | 2.0218 | 0 | 2.0218
16.607 | 0.61138 | 1.4134 | 1.9841 | 0 | 1.9841
16.159 | 0.60863 | 1.4057 | 1.986 | 0 | 1.986
14.919 | 0.601 | 1.3843 | 2.0469 | 0 | 2.0469
13.444 | 0.59193 | 1.3589 | 2.0873 | 0 | 2.0873
13.243 | 0.59069 | 1.3554 | 2.2106 | 0 | 2.2106
12.541 | 0.58638 | 1.3433 | 2.326 | 0 | 2.326
11.657 | 0.58094 | 1.328 | 2.1388 | 0 | 2.1388
10.859 | 0.57603 | 1.3143 | 1.9351 | 0 | 1.9351
10.318 | 0.57271 | 1.3049 | 1.8298 | 0 | 1.8298
9.876 | 0.56999 | 1.2973 | 1.8702 | 0 | 1.8702
9.563 | 0.56806 | 1.2919 | 1.8513 | 0 | 1.8513
8.963 | 0.56437 | 1.2816 | 1.8718 | 0 | 1.8718
8.198 | 0.55967 | 1.2684 | 1.7689 | 0 | 1.7689
8.625 | 0.56229 | 1.2757 | 1.6764 | 0 | 1.6764
10.462 | 0.57359 | 1.3074 | 1.7111 | 0 | 1.7111
12.016 | 0.58315 | 1.3342 | 1.9365 | 0 | 1.9365
14.301 | 0.5972 | 1.3736 | 2.1305 | 0 | 2.1305
16.217 | 0.60898 | 1.4067 | 2.5439 | 0 | 2.5439
17.784 | 0.61862 | 1.4337 | 2.7539 | 0 | 2.7539
18.853 | 0.6252 | 1.4522 | 2.7853 | 0 | 2.7853
19.413 | 0.62864 | 1.4618 | 2.9092 | 0 | 2.9092
19.587 | 0.62971 | 1.4648 | 2.8982 | 0 | 2.8982
19.433 | 0.62876 | 1.4622 | 2.8173 | 0 | 2.8173
18.947 | 0.62577 | 1.4538 | 2.7712 | 0 | 2.7712
18.083 | 0.62046 | 1.4389 | 2.7755 | 0 | 2.7755
16.882 | 0.61307 | 1.4182 | 2.7685 | 0 | 2.7685
15.29 | 0.60328 | 1.3907 | 2.8092 | 0 | 2.8092
12.946 | 0.58887 | 1.3503 | 2.8558 | 0 | 2.8558
11.421 | 0.57949 | 1.324 | 2.6626 | 0 | 2.6626
10.639 | 0.57468 | 1.3105 | 2.5185 | 0 | 2.5185
10.023 | 0.57089 | 1.2998 | 2.3166 | 0 | 2.3166
9.812 | 0.56959 | 1.2962 | 2.0947 | 0 | 2.0947
9.481 | 0.56756 | 1.2905 | 1.9712 | 0 | 1.9712
9.371 | 0.56688 | 1.2886 | 1.8702 | 0 | 1.8702
8.964 | 0.56438 | 1.2816 | 1.8513 | 0 | 1.8513
8.531 | 0.56172 | 1.2741 | 1.8718 | 0 | 1.8718
8.096 | 0.55904 | 1.2666 | 1.7689 | 0 | 1.7689
8.035 | 0.55867 | 1.2656 | 1.6764 | 0 | 1.6764
9.079 | 0.56509 | 1.2836 | 1.7111 | 0 | 1.7111
10.705 | 0.57509 | 1.3116 | 1.9365 | 0 | 1.9365
12.823 | 0.58811 | 1.3481 | 2.1305 | 0 | 2.1305
14.844 | 0.60054 | 1.383 | 2.5439 | 0 | 2.5439
16.621 | 0.61147 | 1.4137 | 2.7539 | 0 | 2.7539
18.16 | 0.62093 | 1.4402 | 2.7853 | 0 | 2.7853
19.351 | 0.62826 | 1.4608 | 2.9092 | 0 | 2.9092
19.987 | 0.63217 | 1.4717 | 2.8982 | 0 | 2.8982
20.139 | 0.6331 | 1.4743 | 2.8173 | 0 | 2.8173
19.869 | 0.63144 | 1.4697 | 2.7712 | 0 | 2.7712
19.194 | 0.62729 | 1.458 | 2.7755 | 0 | 2.7755
17.992 | 0.6199 | 1.4373 | 2.7685 | 0 | 2.7685
15.907 | 0.60708 | 1.4013 | 2.8092 | 0 | 2.8092
13.209 | 0.59049 | 1.3548 | 2.8558 | 0 | 2.8558
11.024 | 0.57705 | 1.3171 | 2.6626 | 0 | 2.6626
9.657 | 0.56864 | 1.2935 | 2.5185 | 0 | 2.5185
8.908 | 0.56403 | 1.2806 | 2.3166 | 0 | 2.3166
8.4 | 0.56091 | 1.2719 | 2.0947 | 0 | 2.0947
8.018 | 0.55856 | 1.2653 | 1.9712 | 0 | 1.9712
7.676 | 0.55646 | 1.2594 | 1.8702 | 0 | 1.8702
7.369 | 0.55457 | 1.2541 | 1.8513 | 0 | 1.8513
7.075 | 0.55276 | 1.249 | 1.8718 | 0 | 1.8718
6.756 | 0.5508 | 1.2435 | 1.7689 | 0 | 1.7689
6.996 | 0.55228 | 1.2476 | 1.6764 | 0 | 1.6764
8.33 | 0.56048 | 1.2706 | 1.7111 | 0 | 1.7111
10.222 | 0.57212 | 1.3033 | 1.9365 | 0 | 1.9365
11.986 | 0.58296 | 1.3337 | 2.1305 | 0 | 2.1305
13.862 | 0.5945 | 1.3661 | 2.5439 | 0 | 2.5439
15.783 | 0.60632 | 1.3992 | 2.7539 | 0 | 2.7539
17.321 | 0.61577 | 1.4257 | 2.7853 | 0 | 2.7853
18.494 | 0.62299 | 1.446 | 2.9092 | 0 | 2.9092
19.165 | 0.62711 | 1.4575 | 2.8982 | 0 | 2.8982
19.35 | 0.62825 | 1.4607 | 2.8173 | 0 | 2.8173
19.086 | 0.62663 | 1.4562 | 2.7712 | 11 | 13.7712
18.347 | 0.62208 | 1.4434 | 2.7755 | 11 | 13.7755
16.963 | 0.61357 | 1.4196 | 2.7685 | 11 | 13.7685
14.928 | 0.60106 | 1.3845 | 2.8092 | 1.8333 | 4.6425
12.423 | 0.58565 | 1.3412 | 2.8558 | 0 | 2.8558
10.603 | 0.57446 | 1.3099 | 2.6626 | 0 | 2.6626
9.66 | 0.56866 | 1.2936 | 2.5185 | 0 | 2.5185
9.02 | 0.56472 | 1.2825 | 2.3166 | 0 | 2.3166
8.636 | 0.56236 | 1.2759 | 2.0947 | 0 | 2.0947
8.376 | 0.56076 | 1.2714 | 1.9712 | 0 | 1.9712
8.135 | 0.55928 | 1.2673 | 1.8702 | 0 | 1.8702
7.759 | 0.55697 | 1.2608 | 1.8513 | 0 | 1.8513
7.326 | 0.5543 | 1.2533 | 1.8718 | 0 | 1.8718
6.874 | 0.55153 | 1.2455 | 1.7689 | 0 | 1.7689
7.208 | 0.55358 | 1.2513 | 1.6764 | 0 | 1.6764
8.271 | 0.56012 | 1.2696 | 1.7111 | 0 | 1.7111
10.067 | 0.57116 | 1.3006 | 1.9365 | 0 | 1.9365
12.577 | 0.5866 | 1.3439 | 2.1305 | 0 | 2.1305
14.528 | 0.5986 | 1.3776 | 2.5439 | 0 | 2.5439
16.144 | 0.60854 | 1.4054 | 2.7539 | 0 | 2.7539
17.34 | 0.61589 | 1.4261 | 2.7853 | 0 | 2.7853
18.515 | 0.62312 | 1.4463 | 2.9092 | 0 | 2.9092
19.399 | 0.62855 | 1.4616 | 2.8982 | 0 | 2.8982
19.772 | 0.63085 | 1.468 | 2.8173 | 0 | 2.8173
19.42 | 0.62868 | 1.4619 | 2.7712 | 0 | 2.7712
18.53 | 0.62321 | 1.4466 | 2.7755 | 0 | 2.7755
17.528 | 0.61705 | 1.4293 | 2.7685 | 0 | 2.7685
16.217 | 0.60898 | 1.4067 | 2.8092 | 0 | 2.8092
14.608 | 0.59909 | 1.3789 | 2.8558 | 0 | 2.8558
13.566 | 0.59268 | 1.361 | 2.6626 | 0 | 2.6626
13.012 | 0.58927 | 1.3514 | 2.5185 | 0 | 2.5185
12.544 | 0.5864 | 1.3433 | 2.3166 | 0 | 2.3166
12.098 | 0.58365 | 1.3356 | 2.0947 | 0 | 2.0947
11.453 | 0.57969 | 1.3245 | 1.9712 | 0 | 1.9712
10.521 | 0.57395 | 1.3084 | 1.8702 | 0 | 1.8702
9.587 | 0.56821 | 1.2923 | 1.8513 | 0 | 1.8513
8.951 | 0.5643 | 1.2814 | 1.8718 | 0 | 1.8718
8.559 | 0.56189 | 1.2746 | 1.7689 | 0 | 1.7689
9.462 | 0.56744 | 1.2902 | 1.6764 | 0 | 1.6764
10.871 | 0.57611 | 1.3145 | 1.7111 | 0 | 1.7111
12.376 | 0.58536 | 1.3404 | 1.9365 | 0 | 1.9365
13.761 | 0.59388 | 1.3643 | 2.1305 | 0 | 2.1305
14.485 | 0.59833 | 1.3768 | 2.5439 | 0 | 2.5439
14.802 | 0.60028 | 1.3823 | 2.7539 | 0 | 2.7539
15.226 | 0.60289 | 1.3896 | 2.7853 | 0 | 2.7853
15.708 | 0.60585 | 1.3979 | 2.9092 | 0 | 2.9092
15.896 | 0.60701 | 1.4012 | 2.8982 | 0 | 2.8982
16.012 | 0.60772 | 1.4032 | 2.8173 | 0 | 2.8173
15.84 | 0.60667 | 1.4002 | 2.7712 | 11 | 13.7712
15.231 | 0.60292 | 1.3897 | 2.7755 | 11 | 13.7755
14.552 | 0.59874 | 1.378 | 2.7685 | 0 | 2.7685
13.497 | 0.59226 | 1.3598 | 2.8092 | 0 | 2.8092
11.897 | 0.58242 | 1.3322 | 2.8558 | 0 | 2.8558
10.688 | 0.57498 | 1.3113 | 2.6626 | 0 | 2.6626
9.82 | 0.56964 | 1.2963 | 2.5185 | 0 | 2.5185
8.875 | 0.56383 | 1.28 | 2.3166 | 0 | 2.3166
7.903 | 0.55785 | 1.2633 | 2.0947 | 0 | 2.0947
7.257 | 0.55388 | 1.2521 | 1.9712 | 0 | 1.9712
6.847 | 0.55136 | 1.2451 | 1.9417 | 0 | 1.9417
6.522 | 0.54936 | 1.2395 | 1.9635 | 0 | 1.9635
5.567 | 0.54349 | 1.223 | 1.9706 | 0 | 1.9706
5.264 | 0.54162 | 1.2178 | 1.8614 | 0 | 1.8614
5.401 | 0.54247 | 1.2201 | 1.7722 | 0 | 1.7722
6.304 | 0.54802 | 1.2357 | 1.8043 | 0 | 1.8043
7.367 | 0.55456 | 1.254 | 2.0159 | 0 | 2.0159
8.515 | 0.56162 | 1.2738 | 2.1372 | 0 | 2.1372
9.678 | 0.56877 | 1.2939 | 2.6811 | 0 | 2.6811
10.735 | 0.57527 | 1.3121 | 2.9107 | 0 | 2.9107
11.606 | 0.58063 | 1.3272 | 2.8778 | 0 | 2.8778
12.216 | 0.58438 | 1.3377 | 2.9818 | 0 | 2.9818
12.543 | 0.58639 | 1.3433 | 2.9375 | 0 | 2.9375
12.578 | 0.5866 | 1.3439 | 2.8123 | 0 | 2.8123
12.423 | 0.58565 | 1.3412 | 2.4902 | 0 | 2.4902
12.076 | 0.58352 | 1.3353 | 2.2505 | 0 | 2.2505
11.461 | 0.57974 | 1.3247 | 2.1671 | 0 | 2.1671
10.301 | 0.5726 | 1.3046 | 2.2634 | 0 | 2.2634
8.59 | 0.56208 | 1.2751 | 2.2488 | 0 | 2.2488
7.829 | 0.5574 | 1.262 | 2.2474 | 0 | 2.2474
7.482 | 0.55526 | 1.256 | 2.3538 | 0 | 2.3538
6.954 | 0.55202 | 1.2469 | 2.2181 | 0 | 2.2181
6.411 | 0.54868 | 1.2375 | 2.0251 | 0 | 2.0251
5.933 | 0.54574 | 1.2293 | 1.8835 | 0 | 1.8835
5.54 | 0.54332 | 1.2225 | 1.8199 | 0 | 1.8199
5.1 | 0.54062 | 1.2149 | 1.844 | 0 | 1.844
5 | 0 | 1.2051 | 1.8885 | 0 | 1.8885
5 | 0 | 1.1995 | 1.793 | 0 | 1.793
5 | 0 | 1.2078 | 1.7257 | 0 | 1.7257
5.774 | 0.54476 | 1.2266 | 1.7623 | 0 | 1.7623
7.075 | 0.55276 | 1.249 | 1.9459 | 0 | 1.9459
8.265 | 0.56008 | 1.2695 | 2.0315 | 0 | 2.0315
9.224 | 0.56598 | 1.2861 | 2.1561 | 0 | 2.1561
10.033 | 0.57095 | 1.3 | 2.1081 | 0 | 2.1081
10.693 | 0.57501 | 1.3114 | 2.002 | 0 | 2.002
11.133 | 0.57772 | 1.319 | 2.0093 | 0 | 2.0093
11.375 | 0.57921 | 1.3232 | 1.9814 | 0 | 1.9814
11.492 | 0.57993 | 1.3252 | 1.986 | 0 | 1.986
11.376 | 0.57921 | 1.3232 | 2.0218 | 0 | 2.0218
11.059 | 0.57726 | 1.3177 | 1.9841 | 0 | 1.9841
10.439 | 0.57345 | 1.307 | 1.986 | 0 | 1.986
9.579 | 0.56816 | 1.2922 | 2.0469 | 0 | 2.0469
8.216 | 0.55978 | 1.2687 | 2.0873 | 0 | 2.0873
7.228 | 0.5537 | 1.2516 | 2.2106 | 0 | 2.2106
6.784 | 0.55097 | 1.244 | 2.326 | 0 | 2.326
6.429 | 0.54879 | 1.2379 | 2.1388 | 0 | 2.1388
6.062 | 0.54653 | 1.2315 | 1.9351 | 0 | 1.9351
5.647 | 0.54398 | 1.2244 | 1.8298 | 0 | 1.8298
5.474 | 0.54292 | 1.2214 | 1.8702 | 0 | 1.8702
5.324 | 0.54199 | 1.2188 | 1.8513 | 0 | 1.8513
5.087 | 0.54054 | 1.2147 | 1.8718 | 0 | 1.8718
5 | 0 | 1.2109 | 1.7689 | 0 | 1.7689
5 | 0 | 1.2116 | 1.6764 | 0 | 1.6764
5.185 | 0.54114 | 1.2164 | 1.7111 | 0 | 1.7111
5.712 | 0.54438 | 1.2255 | 1.9365 | 0 | 1.9365
6.413 | 0.54869 | 1.2376 | 2.1305 | 0 | 2.1305
7.4 | 0.55476 | 1.2546 | 2.5439 | 0 | 2.5439
8.1 | 0.55907 | 1.2667 | 2.7539 | 0 | 2.7539
8.666 | 0.56255 | 1.2764 | 2.7853 | 0 | 2.7853
9.325 | 0.5666 | 1.2878 | 2.9092 | 0 | 2.9092
9.845 | 0.5698 | 1.2968 | 2.8982 | 0 | 2.8982
10.416 | 0.57331 | 1.3066 | 2.8173 | 0 | 2.8173
10.621 | 0.57457 | 1.3102 | 2.7712 | 0 | 2.7712
10.478 | 0.57369 | 1.3077 | 2.7755 | 0 | 2.7755
10.004 | 0.57077 | 1.2995 | 2.7685 | 0 | 2.7685
9.332 | 0.56664 | 1.2879 | 2.8092 | 0 | 2.8092
7.781 | 0.5571 | 1.2612 | 2.8558 | 0 | 2.8558
6.515 | 0.54932 | 1.2393 | 2.6626 | 0 | 2.6626
6.015 | 0.54624 | 1.2307 | 2.5185 | 0 | 2.5185
5.398 | 0.54245 | 1.2201 | 2.3166 | 0 | 2.3166
5 | 0 | 1.2106 | 2.0947 | 0 | 2.0947
5 | 0 | 1.2016 | 1.9712 | 0 | 1.9712
5 | 0 | 1.1934 | 1.8702 | 0 | 1.8702
5 | 0 | 1.189 | 1.8513 | 0 | 1.8513
5 | 0 | 1.1915 | 1.8718 | 0 | 1.8718
5 | 0 | 1.1968 | 1.7689 | 0 | 1.7689
5.245 | 0.54151 | 1.2174 | 1.6764 | 0 | 1.6764
6.51 | 0.54929 | 1.2392 | 1.7111 | 0 | 1.7111
7.778 | 0.55708 | 1.2611 | 1.9365 | 0 | 1.9365
10.027 | 0.57092 | 1.2999 | 2.1305 | 0 | 2.1305
12.517 | 0.58623 | 1.3429 | 2.5439 | 0 | 2.5439
14.657 | 0.59939 | 1.3798 | 2.7539 | 0 | 2.7539
15.983 | 0.60755 | 1.4027 | 2.7853 | 0 | 2.7853
16.67 | 0.61177 | 1.4145 | 2.9092 | 0 | 2.9092
17.121 | 0.61454 | 1.4223 | 2.8982 | 0 | 2.8982
17.458 | 0.61662 | 1.4281 | 2.8173 | 0 | 2.8173
17.801 | 0.61873 | 1.434 | 2.7712 | 0 | 2.7712
17.887 | 0.61926 | 1.4355 | 2.7755 | 0 | 2.7755
17.467 | 0.61667 | 1.4283 | 2.7685 | 0 | 2.7685
16.068 | 0.60807 | 1.4041 | 2.8092 | 0 | 2.8092
13.903 | 0.59475 | 1.3668 | 2.8558 | 0 | 2.8558
13.177 | 0.59029 | 1.3543 | 2.6626 | 0 | 2.6626
13.11 | 0.58988 | 1.3531 | 2.5185 | 0 | 2.5185
12.795 | 0.58794 | 1.3477 | 2.3166 | 0 | 2.3166
12.445 | 0.58579 | 1.3416 | 2.0947 | 0 | 2.0947
12.088 | 0.58359 | 1.3355 | 1.9712 | 0 | 1.9712
11.557 | 0.58033 | 1.3263 | 1.8702 | 0 | 1.8702
11.057 | 0.57725 | 1.3177 | 1.8513 | 0 | 1.8513
10.618 | 0.57455 | 1.3101 | 1.8718 | 0 | 1.8718
10.191 | 0.57192 | 1.3027 | 1.7689 | 0 | 1.7689
10.92 | 0.57641 | 1.3153 | 1.6764 | 0 | 1.6764
12.366 | 0.5853 | 1.3403 | 1.7111 | 0 | 1.7111
14.08 | 0.59584 | 1.3698 | 1.9365 | 0 | 1.9365
15.565 | 0.60497 | 1.3954 | 2.1305 | 0 | 2.1305
17.063 | 0.61419 | 1.4213 | 2.5439 | 0 | 2.5439
18.252 | 0.6215 | 1.4418 | 2.7539 | 0 | 2.7539
18.587 | 0.62356 | 1.4476 | 2.7853 | 0 | 2.7853
18.125 | 0.62072 | 1.4396 | 2.9092 | 0 | 2.9092
17.946 | 0.61962 | 1.4365 | 2.8982 | 0 | 2.8982
18.632 | 0.62384 | 1.4484 | 2.8173 | 0 | 2.8173
18.294 | 0.62176 | 1.4425 | 2.7712 | 11 | 13.7712
18.104 | 0.62059 | 1.4392 | 2.7755 | 11 | 13.7755
18.022 | 0.62009 | 1.4378 | 2.7685 | 11 | 13.7685
17.254 | 0.61536 | 1.4246 | 2.8092 | 1.8333 | 4.6425
15.022 | 0.60164 | 1.3861 | 2.8558 | 0 | 2.8558
14.657 | 0.59939 | 1.3798 | 2.6626 | 0 | 2.6626
15.065 | 0.6019 | 1.3868 | 2.5185 | 0 | 2.5185
14.087 | 0.59589 | 1.37 | 2.3166 | 0 | 2.3166
13.156 | 0.59016 | 1.3539 | 2.0947 | 0 | 2.0947
12.674 | 0.5872 | 1.3456 | 1.9712 | 0 | 1.9712
12.649 | 0.58704 | 1.3451 | 1.8702 | 0 | 1.8702
12.46 | 0.58588 | 1.3419 | 1.8513 | 0 | 1.8513
12.121 | 0.58379 | 1.336 | 1.8718 | 0 | 1.8718
11.791 | 0.58176 | 1.3303 | 1.7689 | 0 | 1.7689
12.592 | 0.58669 | 1.3442 | 1.6764 | 0 | 1.6764
13.175 | 0.59028 | 1.3542 | 1.7111 | 0 | 1.7111
13.727 | 0.59367 | 1.3637 | 1.9365 | 0 | 1.9365
14.628 | 0.59921 | 1.3793 | 2.1305 | 0 | 2.1305
15.846 | 0.6067 | 1.4003 | 2.5439 | 0 | 2.5439
17.26 | 0.6154 | 1.4247 | 2.7539 | 0 | 2.7539
18.228 | 0.62135 | 1.4414 | 2.7853 | 0 | 2.7853
18.434 | 0.62262 | 1.4449 | 2.9092 | 0 | 2.9092
18.534 | 0.62323 | 1.4467 | 2.8982 | 0 | 2.8982
19.116 | 0.62681 | 1.4567 | 2.8173 | 0 | 2.8173
20.146 | 0.63315 | 1.4745 | 2.7712 | 0 | 2.7712
21.022 | 0.63854 | 1.4896 | 2.7755 | 0 | 2.7755
20.978 | 0.63826 | 1.4888 | 2.7685 | 0 | 2.7685
20.024 | 0.6324 | 1.4724 | 2.8092 | 0 | 2.8092
19.139 | 0.62695 | 1.4571 | 2.8558 | 0 | 2.8558
18.583 | 0.62354 | 1.4475 | 2.6626 | 0 | 2.6626
18.311 | 0.62186 | 1.4428 | 2.5185 | 0 | 2.5185
18.131 | 0.62076 | 1.4397 | 2.3166 | 0 | 2.3166
18.101 | 0.62057 | 1.4392 | 2.0947 | 0 | 2.0947
17.942 | 0.61959 | 1.4364 | 1.9712 | 0 | 1.9712
17.715 | 0.6182 | 1.4325 | 1.8702 | 0 | 1.8702
17.562 | 0.61726 | 1.4299 | 1.8513 | 0 | 1.8513
17.296 | 0.61562 | 1.4253 | 1.8718 | 0 | 1.8718
16.859 | 0.61293 | 1.4178 | 1.7689 | 0 | 1.7689
16.969 | 0.61361 | 1.4197 | 1.6764 | 0 | 1.6764
17.688 | 0.61803 | 1.4321 | 1.7111 | 0 | 1.7111
18.475 | 0.62287 | 1.4456 | 1.9365 | 0 | 1.9365
19.161 | 0.62709 | 1.4575 | 2.1305 | 0 | 2.1305
19.692 | 0.63036 | 1.4666 | 2.5439 | 0 | 2.5439
19.901 | 0.63164 | 1.4702 | 2.7539 | 0 | 2.7539
20.267 | 0.63389 | 1.4766 | 2.7853 | 0 | 2.7853
20.443 | 0.63497 | 1.4796 | 2.9092 | 0 | 2.9092
19.853 | 0.63135 | 1.4694 | 2.8982 | 0 | 2.8982
19.243 | 0.62759 | 1.4589 | 2.8173 | 0 | 2.8173
18.252 | 0.6215 | 1.4418 | 2.7712 | 11 | 13.7712
16.9 | 0.61319 | 1.4185 | 2.7755 | 11 | 13.7755
14.919 | 0.601 | 1.3843 | 2.7685 | 0 | 2.7685
13.165 | 0.59021 | 1.354 | 2.8092 | 0 | 2.8092
11.998 | 0.58304 | 1.3339 | 2.8558 | 0 | 2.8558
10.889 | 0.57622 | 1.3148 | 2.6626 | 0 | 2.6626
10.108 | 0.57141 | 1.3013 | 2.5185 | 0 | 2.5185
9.312 | 0.56652 | 1.2876 | 2.3166 | 0 | 2.3166
8.512 | 0.5616 | 1.2738 | 2.0947 | 0 | 2.0947
7.936 | 0.55806 | 1.2638 | 1.9712 | 0 | 1.9712
7.408 | 0.55481 | 1.2547 | 1.9417 | 0 | 1.9417
6.952 | 0.552 | 1.2469 | 1.9635 | 0 | 1.9635
6.532 | 0.54942 | 1.2396 | 1.9706 | 0 | 1.9706
6.04 | 0.5464 | 1.2311 | 1.8614 | 0 | 1.8614
6.386 | 0.54852 | 1.2371 | 1.7722 | 0 | 1.7722
7.592 | 0.55594 | 1.2579 | 1.8043 | 0 | 1.8043
8.784 | 0.56327 | 1.2785 | 2.0159 | 0 | 2.0159
9.691 | 0.56885 | 1.2941 | 2.1372 | 0 | 2.1372
10.466 | 0.57362 | 1.3075 | 2.6811 | 0 | 2.6811
10.994 | 0.57686 | 1.3166 | 2.9107 | 0 | 2.9107
11.294 | 0.57871 | 1.3218 | 2.8778 | 0 | 2.8778
11.442 | 0.57962 | 1.3243 | 2.9818 | 0 | 2.9818
11.304 | 0.57877 | 1.3219 | 2.9375 | 0 | 2.9375
11.095 | 0.57748 | 1.3183 | 2.8123 | 0 | 2.8123
10.723 | 0.5752 | 1.3119 | 2.4902 | 0 | 2.4902
10.329 | 0.57277 | 1.3051 | 2.2505 | 0 | 2.2505
9.779 | 0.56939 | 1.2956 | 2.1671 | 0 | 2.1671
9.033 | 0.5648 | 1.2828 | 2.2634 | 0 | 2.2634
7.92 | 0.55796 | 1.2636 | 2.2488 | 0 | 2.2488
6.81 | 0.55113 | 1.2444 | 2.2474 | 0 | 2.2474
6.226 | 0.54754 | 1.2343 | 2.3538 | 0 | 2.3538
5.774 | 0.54476 | 1.2266 | 2.2181 | 0 | 2.2181
5.155 | 0.54095 | 1.2159 | 2.0251 | 0 | 2.0251
5 | 0 | 1.2093 | 1.8835 | 0 | 1.8835
5 | 0 | 1.207 | 1.8199 | 0 | 1.8199
5 | 0 | 1.2057 | 1.844 | 0 | 1.844
5 | 0 | 1.1976 | 1.8885 | 0 | 1.8885
5 | 0 | 1.1949 | 1.793 | 0 | 1.793
5 | 0 | 1.2088 | 1.7257 | 0 | 1.7257
6.284 | 0.5479 | 1.2353 | 1.7623 | 0 | 1.7623
8.213 | 0.55976 | 1.2686 | 1.9459 | 0 | 1.9459
9.375 | 0.56691 | 1.2887 | 2.0315 | 0 | 2.0315
10.323 | 0.57274 | 1.305 | 2.1561 | 0 | 2.1561
11.104 | 0.57754 | 1.3185 | 2.1081 | 0 | 2.1081
11.793 | 0.58178 | 1.3304 | 2.002 | 0 | 2.002
12.392 | 0.58546 | 1.3407 | 2.0093 | 0 | 2.0093
12.855 | 0.58831 | 1.3487 | 1.9814 | 0 | 1.9814
13.165 | 0.59021 | 1.354 | 1.986 | 0 | 1.986
13.23 | 0.59061 | 1.3552 | 2.0218 | 0 | 2.0218
13.001 | 0.58921 | 1.3512 | 1.9841 | 0 | 1.9841
12.559 | 0.58649 | 1.3436 | 1.986 | 0 | 1.986
11.744 | 0.58148 | 1.3295 | 2.0469 | 0 | 2.0469
9.796 | 0.5695 | 1.2959 | 2.0873 | 0 | 2.0873
8.719 | 0.56287 | 1.2774 | 2.2106 | 0 | 2.2106
8.171 | 0.5595 | 1.2679 | 2.326 | 0 | 2.326
7.041 | 0.55255 | 1.2484 | 2.1388 | 0 | 2.1388
6.46 | 0.54898 | 1.2384 | 1.9351 | 0 | 1.9351
6.474 | 0.54907 | 1.2386 | 1.8298 | 0 | 1.8298
6.263 | 0.54777 | 1.235 | 1.8702 | 0 | 1.8702
5.682 | 0.54419 | 1.225 | 1.8513 | 0 | 1.8513
5 | 0 | 1.2128 | 1.8718 | 0 | 1.8718
5 | 0 | 1.2007 | 1.7689 | 0 | 1.7689
5 | 0 | 1.2109 | 1.6764 | 0 | 1.6764
6.37 | 0.54843 | 1.2368 | 1.7111 | 0 | 1.7111
8.779 | 0.56324 | 1.2784 | 1.9365 | 0 | 1.9365
10.776 | 0.57552 | 1.3128 | 2.1305 | 0 | 2.1305
12.205 | 0.58431 | 1.3375 | 2.5439 | 0 | 2.5439
13.259 | 0.59079 | 1.3557 | 2.7539 | 0 | 2.7539
14.103 | 0.59598 | 1.3702 | 2.7853 | 0 | 2.7853
14.669 | 0.59946 | 1.38 | 2.9092 | 0 | 2.9092
14.913 | 0.60096 | 1.3842 | 2.8982 | 0 | 2.8982
14.999 | 0.60149 | 1.3857 | 2.8173 | 0 | 2.8173
14.971 | 0.60132 | 1.3852 | 2.7712 | 0 | 2.7712
14.73 | 0.59984 | 1.381 | 2.7755 | 0 | 2.7755
14.14 | 0.59621 | 1.3709 | 2.7685 | 0 | 2.7685
13.067 | 0.58961 | 1.3524 | 2.8092 | 0 | 2.8092
11.764 | 0.5816 | 1.3299 | 2.8558 | 0 | 2.8558
10.908 | 0.57633 | 1.3151 | 2.6626 | 0 | 2.6626
10.565 | 0.57422 | 1.3092 | 2.5185 | 0 | 2.5185
10.112 | 0.57144 | 1.3014 | 2.3166 | 0 | 2.3166
9.509 | 0.56773 | 1.291 | 2.0947 | 0 | 2.0947
8.881 | 0.56387 | 1.2801 | 1.9712 | 0 | 1.9712
8.26 | 0.56005 | 1.2694 | 2.0588 | 0 | 2.0588
7.586 | 0.5559 | 1.2578 | 1.9914 | 0 | 1.9914
6.792 | 0.55102 | 1.2441 | 1.9623 | 0 | 1.9623
6.101 | 0.54677 | 1.2322 | 1.9301 | 0 | 1.9301
7.23 | 0.55371 | 1.2517 | 1.892 | 0 | 1.892
8.893 | 0.56394 | 1.2804 | 1.8673 | 0 | 1.8673
10.905 | 0.57632 | 1.3151 | 2.1548 | 0 | 2.1548
12.631 | 0.58693 | 1.3448 | 2.2551 | 0 | 2.2551
13.893 | 0.59469 | 1.3666 | 2.5913 | 0 | 2.5913
14.289 | 0.59713 | 1.3734 | 2.9115 | 0 | 2.9115
13.855 | 0.59446 | 1.3659 | 2.9768 | 0 | 2.9768
12.448 | 0.58581 | 1.3417 | 3.0342 | 0 | 3.0342
11.29 | 0.57868 | 1.3217 | 3.0841 | 0 | 3.0841
10.822 | 0.57581 | 1.3136 | 2.899 | 0 | 2.899
10.746 | 0.57534 | 1.3123 | 2.7283 | 0 | 2.7283
10.824 | 0.57582 | 1.3137 | 2.8219 | 0 | 2.8219
10.528 | 0.574 | 1.3086 | 2.893 | 0 | 2.893
10.099 | 0.57136 | 1.3012 | 2.9487 | 0 | 2.9487
9.317 | 0.56655 | 1.2877 | 2.9213 | 0 | 2.9213
8.437 | 0.56114 | 1.2725 | 2.8061 | 0 | 2.8061
7.856 | 0.55756 | 1.2625 | 2.6117 | 0 | 2.6117
7.217 | 0.55363 | 1.2514 | 2.3651 | 0 | 2.3651
6.702 | 0.55047 | 1.2426 | 2.2162 | 0 | 2.2162
6.536 | 0.54945 | 1.2397 | 2.0895 | 0 | 2.0895
6.37 | 0.54843 | 1.2368 | 2.0588 | 0 | 2.0588
6.327 | 0.54816 | 1.2361 | 1.9914 | 0 | 1.9914
6.398 | 0.5486 | 1.2373 | 1.9623 | 0 | 1.9623
6.413 | 0.54869 | 1.2376 | 1.9301 | 0 | 1.9301
6.495 | 0.54919 | 1.239 | 1.892 | 0 | 1.892
6.754 | 0.55079 | 1.2435 | 1.8673 | 0 | 1.8673
7.397 | 0.55474 | 1.2545 | 2.1548 | 0 | 2.1548
8.776 | 0.56322 | 1.2783 | 2.2551 | 0 | 2.2551
10.07 | 0.57118 | 1.3007 | 2.5913 | 0 | 2.5913
10.891 | 0.57623 | 1.3148 | 2.9115 | 0 | 2.9115
11.193 | 0.57809 | 1.32 | 2.9768 | 0 | 2.9768
11.182 | 0.57802 | 1.3198 | 3.0342 | 0 | 3.0342
11.051 | 0.57721 | 1.3176 | 3.0841 | 0 | 3.0841
10.862 | 0.57605 | 1.3143 | 2.899 | 0 | 2.899
10.606 | 0.57448 | 1.3099 | 2.7283 | 11 | 13.7283
10.172 | 0.57181 | 1.3024 | 2.8219 | 11 | 13.8219
9.527 | 0.56784 | 1.2913 | 2.893 | 11 | 13.893
8.554 | 0.56186 | 1.2745 | 2.9487 | 1.8333 | 4.7821
7.168 | 0.55333 | 1.2506 | 2.9213 | 0 | 2.9213
5.82 | 0.54504 | 1.2273 | 2.8061 | 0 | 2.8061
5 | 0 | 1.2126 | 2.6117 | 0 | 2.6117
5 | 0 | 1.2023 | 2.3651 | 0 | 2.3651
5 | 0 | 1.1951 | 2.2162 | 0 | 2.2162
5 | 0 | 1.1897 | 2.0895 | 0 | 2.0895
5 | 0 | 1.1859 | 2.0588 | 0 | 2.0588
5 | 0 | 1.1841 | 1.9914 | 0 | 1.9914
5 | 0 | 1.1842 | 1.9623 | 0 | 1.9623
5 | 0 | 1.1838 | 1.9301 | 0 | 1.9301
5 | 0 | 1.1968 | 1.892 | 0 | 1.892
5.308 | 0.54189 | 1.2185 | 1.8673 | 0 | 1.8673
6.89 | 0.55162 | 1.2458 | 2.1548 | 0 | 2.1548
8.064 | 0.55884 | 1.2661 | 2.2551 | 0 | 2.2551
9.146 | 0.5655 | 1.2847 | 2.5913 | 0 | 2.5913
10.233 | 0.57218 | 1.3035 | 2.9115 | 0 | 2.9115
11.131 | 0.57771 | 1.319 | 2.9768 | 0 | 2.9768
11.689 | 0.58114 | 1.3286 | 3.0342 | 0 | 3.0342
12.061 | 0.58343 | 1.335 | 3.0841 | 0 | 3.0841
12.209 | 0.58434 | 1.3376 | 2.899 | 0 | 2.899
12.247 | 0.58457 | 1.3382 | 2.7283 | 0 | 2.7283
12.136 | 0.58389 | 1.3363 | 2.8219 | 0 | 2.8219
11.784 | 0.58172 | 1.3302 | 2.893 | 0 | 2.893
11.075 | 0.57736 | 1.318 | 2.9487 | 0 | 2.9487
9.394 | 0.56702 | 1.289 | 2.9213 | 0 | 2.9213
8.532 | 0.56172 | 1.2741 | 2.8061 | 0 | 2.8061
8.646 | 0.56242 | 1.2761 | 2.6117 | 0 | 2.6117
7.821 | 0.55735 | 1.2619 | 2.3651 | 0 | 2.3651
7.012 | 0.55237 | 1.2479 | 2.2162 | 0 | 2.2162
6.717 | 0.55056 | 1.2428 | 2.0895 | 0 | 2.0895
6.525 | 0.54938 | 1.2395 | 2.0588 | 0 | 2.0588
6.299 | 0.54799 | 1.2356 | 1.9914 | 0 | 1.9914
5.96 | 0.5459 | 1.2298 | 1.9623 | 0 | 1.9623
5.369 | 0.54227 | 1.2196 | 1.9301 | 0 | 1.9301
6.199 | 0.54737 | 1.2339 | 1.892 | 0 | 1.892
7.569 | 0.5558 | 1.2575 | 1.8673 | 0 | 1.8673
9.516 | 0.56777 | 1.2911 | 2.1548 | 0 | 2.1548
11.243 | 0.57839 | 1.3209 | 2.2551 | 0 | 2.2551
11.869 | 0.58224 | 1.3317 | 2.5913 | 0 | 2.5913
12.474 | 0.58597 | 1.3421 | 2.9115 | 0 | 2.9115
13.183 | 0.59033 | 1.3544 | 2.9768 | 0 | 2.9768
14.142 | 0.59622 | 1.3709 | 3.0342 | 0 | 3.0342
15.203 | 0.60275 | 1.3892 | 3.0841 | 0 | 3.0841
15.927 | 0.6072 | 1.4017 | 2.899 | 0 | 2.899
16.273 | 0.60933 | 1.4077 | 2.7283 | 11 | 13.7283
16.217 | 0.60898 | 1.4067 | 2.8219 | 11 | 13.8219
15.665 | 0.60559 | 1.3972 | 2.893 | 0 | 2.893
14.389 | 0.59774 | 1.3752 | 2.9487 | 0 | 2.9487
12.664 | 0.58713 | 1.3454 | 2.9213 | 0 | 2.9213
11.292 | 0.5787 | 1.3217 | 2.8061 | 0 | 2.8061
10.56 | 0.57419 | 1.3091 | 2.6117 | 0 | 2.6117
9.871 | 0.56996 | 1.2972 | 2.3651 | 0 | 2.3651
9.538 | 0.56791 | 1.2915 | 2.2162 | 0 | 2.2162
9.342 | 0.5667 | 1.2881 | 2.0895 | 0 | 2.0895
9.205 | 0.56586 | 1.2857 | 2.0839 | 0 | 2.0839
9.015 | 0.56469 | 1.2825 | 2.0164 | 0 | 2.0164
8.74 | 0.563 | 1.2777 | 1.9654 | 0 | 1.9654
8.308 | 0.56034 | 1.2703 | 1.9222 | 0 | 1.9222
8.983 | 0.5645 | 1.2819 | 1.8725 | 0 | 1.8725
10.307 | 0.57264 | 1.3047 | 1.8209 | 0 | 1.8209
12.511 | 0.58619 | 1.3428 | 2.0638 | 0 | 2.0638
15.476 | 0.60443 | 1.3939 | 2.196 | 0 | 2.196
17.456 | 0.6166 | 1.4281 | 2.6878 | 0 | 2.6878
18.797 | 0.62485 | 1.4512 | 2.966 | 0 | 2.966
19.516 | 0.62927 | 1.4636 | 2.9284 | 0 | 2.9284
19.865 | 0.63142 | 1.4696 | 2.9876 | 0 | 2.9876
20.083 | 0.63276 | 1.4734 | 3.0068 | 0 | 3.0068
20.285 | 0.634 | 1.4769 | 2.8109 | 0 | 2.8109
20.357 | 0.63445 | 1.4781 | 2.4254 | 0 | 2.4254
20.249 | 0.63378 | 1.4762 | 2.2969 | 0 | 2.2969
19.967 | 0.63205 | 1.4714 | 2.3295 | 0 | 2.3295
19.326 | 0.6281 | 1.4603 | 2.3657 | 0 | 2.3657
17.819 | 0.61884 | 1.4343 | 2.2915 | 0 | 2.2915
16.092 | 0.60822 | 1.4045 | 2.4501 | 0 | 2.4501
14.47 | 0.59824 | 1.3766 | 2.4819 | 0 | 2.4819
13.31 | 0.59111 | 1.3565 | 2.2447 | 0 | 2.2447
12.634 | 0.58695 | 1.3449 | 2.1118 | 0 | 2.1118
12.128 | 0.58384 | 1.3362 | 1.9962 | 0 | 1.9962
11.746 | 0.58149 | 1.3296 | 1.9862 | 0 | 1.9862
11.408 | 0.57941 | 1.3237 | 1.9384 | 0 | 1.9384
11.091 | 0.57746 | 1.3183 | 1.9097 | 0 | 1.9097
10.94 | 0.57653 | 1.3157 | 1.9039 | 0 | 1.9039
12.458 | 0.58587 | 1.3419 | 1.8739 | 0 | 1.8739
14.052 | 0.59567 | 1.3693 | 1.8461 | 0 | 1.8461
15.526 | 0.60473 | 1.3948 | 2.1632 | 0 | 2.1632
17.664 | 0.61788 | 1.4317 | 2.1854 | 0 | 2.1854
20.037 | 0.63248 | 1.4726 | 2.1407 | 0 | 2.1407
21.441 | 0.64111 | 1.4968 | 2.1881 | 0 | 2.1881
22.33 | 0.64658 | 1.5121 | 2.1681 | 0 | 2.1681
22.929 | 0.65026 | 1.5225 | 2.1675 | 0 | 2.1675
23.288 | 0.65247 | 1.5287 | 2.2634 | 0 | 2.2634
23.471 | 0.6536 | 1.5318 | 2.2093 | 0 | 2.2093
23.431 | 0.65335 | 1.5311 | 2.1024 | 0 | 2.1024
23.037 | 0.65093 | 1.5243 | 2.0937 | 0 | 2.0937
22.182 | 0.64567 | 1.5096 | 2.0856 | 0 | 2.0856
20.65 | 0.63625 | 1.4832 | 2.0912 | 0 | 2.0912
18.525 | 0.62318 | 1.4465 | 2.09 | 0 | 2.09
16.966 | 0.61359 | 1.4196 | 2.3293 | 0 | 2.3293
16.13 | 0.60845 | 1.4052 | 2.3859 | 0 | 2.3859
15.35 | 0.60365 | 1.3917 | 2.149 | 0 | 2.149
14.577 | 0.5989 | 1.3784 | 2.0193 | 0 | 2.0193
13.91 | 0.5948 | 1.3669 | 1.9082 | 0 | 1.9082
13.178 | 0.59029 | 1.3543 | 2.0588 | 0 | 2.0588
12.495 | 0.58609 | 1.3425 | 1.9914 | 0 | 1.9914
12.067 | 0.58346 | 1.3351 | 1.9623 | 0 | 1.9623
11.951 | 0.58275 | 1.3331 | 1.9301 | 0 | 1.9301
13.156 | 0.59016 | 1.3539 | 1.892 | 0 | 1.892
14.327 | 0.59736 | 1.3741 | 1.8673 | 0 | 1.8673
16.171 | 0.6087 | 1.4059 | 2.1548 | 0 | 2.1548
18.609 | 0.6237 | 1.448 | 2.2551 | 0 | 2.2551
20.852 | 0.63749 | 1.4866 | 2.5913 | 0 | 2.5913
22.299 | 0.64639 | 1.5116 | 2.9115 | 0 | 2.9115
23.038 | 0.65093 | 1.5244 | 2.9768 | 0 | 2.9768
23.544 | 0.65405 | 1.5331 | 3.0342 | 0 | 3.0342
24.215 | 0.65817 | 1.5447 | 3.0841 | 0 | 3.0841
24.26 | 0.65845 | 1.5454 | 2.899 | 0 | 2.899
23.694 | 0.65497 | 1.5357 | 2.7283 | 0 | 2.7283
23.233 | 0.65213 | 1.5277 | 2.8219 | 0 | 2.8219
22.505 | 0.64766 | 1.5152 | 2.893 | 0 | 2.893
21.318 | 0.64036 | 1.4947 | 2.9487 | 0 | 2.9487
19.706 | 0.63044 | 1.4669 | 2.9213 | 0 | 2.9213
18.133 | 0.62077 | 1.4397 | 2.8061 | 0 | 2.8061
17.122 | 0.61455 | 1.4223 | 2.6117 | 0 | 2.6117
16.466 | 0.61052 | 1.411 | 2.3651 | 0 | 2.3651
16.033 | 0.60785 | 1.4035 | 2.2162 | 0 | 2.2162
15.612 | 0.60526 | 1.3963 | 2.0895 | 0 | 2.0895
15.312 | 0.60342 | 1.3911 | 2.0588 | 0 | 2.0588
14.896 | 0.60086 | 1.3839 | 1.9914 | 0 | 1.9914
14.534 | 0.59863 | 1.3777 | 1.9623 | 0 | 1.9623
14.321 | 0.59732 | 1.374 | 1.9301 | 0 | 1.9301
14.862 | 0.60065 | 1.3833 | 1.892 | 0 | 1.892
15.719 | 0.60592 | 1.3981 | 1.8673 | 0 | 1.8673
17.249 | 0.61533 | 1.4245 | 2.1548 | 0 | 2.1548
19.466 | 0.62897 | 1.4627 | 2.2551 | 0 | 2.2551
22.222 | 0.64592 | 1.5103 | 2.5913 | 0 | 2.5913
23.788 | 0.65555 | 1.5373 | 2.9115 | 0 | 2.9115
24.939 | 0.66262 | 1.5571 | 2.9768 | 0 | 2.9768
25.698 | 0.66729 | 1.5702 | 3.0342 | 0 | 3.0342
26.077 | 0.66962 | 1.5768 | 3.0841 | 0 | 3.0841
26.088 | 0.66969 | 1.577 | 2.899 | 0 | 2.899
25.67 | 0.66712 | 1.5698 | 2.7283 | 0 | 2.7283
24.734 | 0.66136 | 1.5536 | 2.8219 | 0 | 2.8219
23.319 | 0.65266 | 1.5292 | 2.893 | 0 | 2.893
21.411 | 0.64093 | 1.4963 | 2.9487 | 0 | 2.9487
19.175 | 0.62718 | 1.4577 | 2.9213 | 0 | 2.9213
17.076 | 0.61427 | 1.4215 | 2.8061 | 0 | 2.8061
15.695 | 0.60577 | 1.3977 | 2.6117 | 0 | 2.6117
14.733 | 0.59986 | 1.3811 | 2.3651 | 0 | 2.3651
13.99 | 0.59529 | 1.3683 | 2.2162 | 0 | 2.2162
13.463 | 0.59205 | 1.3592 | 2.0895 | 0 | 2.0895
13.036 | 0.58942 | 1.3518 | 2.0588 | 0 | 2.0588
12.681 | 0.58724 | 1.3457 | 1.9914 | 0 | 1.9914
12.382 | 0.5854 | 1.3405 | 1.9623 | 0 | 1.9623
12.225 | 0.58443 | 1.3378 | 1.9301 | 0 | 1.9301
12.76 | 0.58772 | 1.3471 | 1.892 | 0 | 1.892
14.192 | 0.59653 | 1.3718 | 1.8673 | 0 | 1.8673
15.992 | 0.6076 | 1.4028 | 2.1548 | 0 | 2.1548
17.619 | 0.61761 | 1.4309 | 2.2551 | 0 | 2.2551
19.511 | 0.62924 | 1.4635 | 2.5913 | 0 | 2.5913
21.137 | 0.63924 | 1.4916 | 2.9115 | 0 | 2.9115
22.573 | 0.64807 | 1.5163 | 2.9768 | 0 | 2.9768
23.517 | 0.65388 | 1.5326 | 3.0342 | 0 | 3.0342
23.935 | 0.65645 | 1.5398 | 3.0841 | 0 | 3.0841
23.786 | 0.65553 | 1.5373 | 2.899 | 0 | 2.899
23.276 | 0.6524 | 1.5285 | 2.7283 | 11 | 13.7283
22.469 | 0.64743 | 1.5145 | 2.8219 | 11 | 13.8219
21.368 | 0.64066 | 1.4955 | 2.893 | 11 | 13.893
19.986 | 0.63216 | 1.4717 | 2.9487 | 1.8333 | 4.7821
18.217 | 0.62128 | 1.4412 | 2.9213 | 0 | 2.9213
16.386 | 0.61002 | 1.4096 | 2.8061 | 0 | 2.8061
15.033 | 0.6017 | 1.3863 | 2.6117 | 0 | 2.6117
13.989 | 0.59528 | 1.3683 | 2.3651 | 0 | 2.3651
13.018 | 0.58931 | 1.3515 | 2.2162 | 0 | 2.2162
12.065 | 0.58345 | 1.3351 | 2.0895 | 0 | 2.0895
11.213 | 0.57821 | 1.3204 | 2.0588 | 0 | 2.0588
10.466 | 0.57362 | 1.3075 | 1.9914 | 0 | 1.9914
9.802 | 0.56953 | 1.296 | 1.9623 | 0 | 1.9623
9.454 | 0.56739 | 1.29 | 1.9301 | 0 | 1.9301
10.475 | 0.57367 | 1.3076 | 1.892 | 0 | 1.892
12.04 | 0.5833 | 1.3346 | 1.8673 | 0 | 1.8673
14.311 | 0.59726 | 1.3738 | 2.1548 | 0 | 2.1548
16.378 | 0.60997 | 1.4095 | 2.2551 | 0 | 2.2551
17.836 | 0.61894 | 1.4346 | 2.5913 | 0 | 2.5913
19.146 | 0.627 | 1.4572 | 2.9115 | 0 | 2.9115
20.246 | 0.63376 | 1.4762 | 2.9768 | 0 | 2.9768
20.925 | 0.63794 | 1.4879 | 3.0342 | 0 | 3.0342
21.183 | 0.63953 | 1.4924 | 3.0841 | 0 | 3.0841
21.154 | 0.63935 | 1.4919 | 2.899 | 0 | 2.899
20.775 | 0.63702 | 1.4853 | 2.7283 | 0 | 2.7283
20.104 | 0.63289 | 1.4737 | 2.8219 | 0 | 2.8219
19.13 | 0.6269 | 1.4569 | 2.893 | 0 | 2.893
17.776 | 0.61857 | 1.4336 | 2.9487 | 0 | 2.9487
15.81 | 0.60648 | 1.3997 | 2.9213 | 0 | 2.9213
13.597 | 0.59287 | 1.3615 | 2.8061 | 0 | 2.8061
12.446 | 0.58579 | 1.3416 | 2.6117 | 0 | 2.6117
11.605 | 0.58062 | 1.3271 | 2.3651 | 0 | 2.3651
10.93 | 0.57647 | 1.3155 | 2.2162 | 0 | 2.2162
10.444 | 0.57348 | 1.3071 | 2.0895 | 0 | 2.0895
10.197 | 0.57196 | 1.3028 | 2.0588 | 0 | 2.0588
9.957 | 0.57049 | 1.2987 | 1.9914 | 0 | 1.9914
9.759 | 0.56927 | 1.2953 | 1.9623 | 0 | 1.9623
9.605 | 0.56832 | 1.2926 | 1.9301 | 0 | 1.9301
11.252 | 0.57845 | 1.321 | 1.892 | 0 | 1.892
12.719 | 0.58747 | 1.3464 | 1.8673 | 0 | 1.8673
14.882 | 0.60077 | 1.3837 | 2.1548 | 0 | 2.1548
16.823 | 0.61271 | 1.4171 | 2.2551 | 0 | 2.2551
18.389 | 0.62234 | 1.4442 | 2.5913 | 0 | 2.5913
19.668 | 0.63021 | 1.4662 | 2.9115 | 0 | 2.9115
20.54 | 0.63557 | 1.4813 | 2.9768 | 0 | 2.9768
21.1 | 0.63902 | 1.4909 | 3.0342 | 0 | 3.0342
21.389 | 0.64079 | 1.4959 | 3.0841 | 0 | 3.0841
21.398 | 0.64085 | 1.4961 | 2.899 | 0 | 2.899
21.091 | 0.63896 | 1.4908 | 2.7283 | 11 | 13.7283
20.456 | 0.63505 | 1.4798 | 2.8219 | 11 | 13.8219
19.446 | 0.62884 | 1.4624 | 2.893 | 0 | 2.893
18.034 | 0.62016 | 1.438 | 2.9487 | 0 | 2.9487
15.895 | 0.607 | 1.4011 | 2.9213 | 0 | 2.9213
13.497 | 0.59226 | 1.3598 | 2.8061 | 0 | 2.8061
12.26 | 0.58465 | 1.3384 | 2.6117 | 0 | 2.6117
11.161 | 0.57789 | 1.3195 | 2.3651 | 0 | 2.3651
10.202 | 0.57199 | 1.3029 | 2.2162 | 0 | 2.2162
9.413 | 0.56714 | 1.2893 | 2.0895 | 0 | 2.0895
8.794 | 0.56333 | 1.2786 | 2.0839 | 0 | 2.0839
8.278 | 0.56016 | 1.2697 | 2.0164 | 0 | 2.0164
7.847 | 0.55751 | 1.2623 | 1.9654 | 0 | 1.9654
7.861 | 0.5576 | 1.2626 | 1.9222 | 0 | 1.9222
9.871 | 0.56996 | 1.2972 | 1.8725 | 0 | 1.8725
11.641 | 0.58084 | 1.3278 | 1.8209 | 0 | 1.8209
13.984 | 0.59525 | 1.3682 | 2.0638 | 0 | 2.0638
16.734 | 0.61216 | 1.4156 | 2.196 | 0 | 2.196
18.23 | 0.62136 | 1.4414 | 2.6878 | 0 | 2.6878
19.488 | 0.6291 | 1.4631 | 2.966 | 0 | 2.966
20.484 | 0.63523 | 1.4803 | 2.9284 | 0 | 2.9284
21.194 | 0.63959 | 1.4925 | 2.9876 | 0 | 2.9876
21.634 | 0.6423 | 1.5001 | 3.0068 | 0 | 3.0068
21.734 | 0.64291 | 1.5019 | 2.8109 | 0 | 2.8109
21.646 | 0.64237 | 1.5003 | 2.4254 | 0 | 2.4254
21.3 | 0.64025 | 1.4944 | 2.2969 | 0 | 2.2969
20.748 | 0.63685 | 1.4849 | 2.3295 | 0 | 2.3295
19.553 | 0.6295 | 1.4642 | 2.3657 | 0 | 2.3657
17.706 | 0.61814 | 1.4324 | 2.2915 | 0 | 2.2915
16.238 | 0.60911 | 1.4071 | 2.4501 | 0 | 2.4501
15.756 | 0.60615 | 1.3987 | 2.4819 | 0 | 2.4819
15.302 | 0.60336 | 1.3909 | 2.2447 | 0 | 2.2447
14.773 | 0.6001 | 1.3818 | 2.1118 | 0 | 2.1118
14.022 | 0.59549 | 1.3688 | 1.9962 | 0 | 1.9962
13.055 | 0.58954 | 1.3521 | 1.9862 | 0 | 1.9862
12.245 | 0.58456 | 1.3382 | 1.9384 | 0 | 1.9384
11.729 | 0.58138 | 1.3293 | 1.9097 | 0 | 1.9097
11.533 | 0.58018 | 1.3259 | 1.9039 | 0 | 1.9039
12.086 | 0.58358 | 1.3354 | 1.8739 | 0 | 1.8739
12.903 | 0.5886 | 1.3495 | 1.8461 | 0 | 1.8461
15.036 | 0.60172 | 1.3863 | 2.1632 | 0 | 2.1632
17.128 | 0.61459 | 1.4224 | 2.1854 | 0 | 2.1854
18.626 | 0.6238 | 1.4482 | 2.1407 | 0 | 2.1407
19.745 | 0.63068 | 1.4676 | 2.1881 | 0 | 2.1881
20.569 | 0.63575 | 1.4818 | 2.1681 | 0 | 2.1681
21.081 | 0.6389 | 1.4906 | 2.1675 | 0 | 2.1675
21.329 | 0.64042 | 1.4949 | 2.2634 | 0 | 2.2634
21.349 | 0.64055 | 1.4952 | 2.2093 | 0 | 2.2093
21.138 | 0.63925 | 1.4916 | 2.1024 | 0 | 2.1024
20.666 | 0.63635 | 1.4834 | 2.0937 | 0 | 2.0937
19.953 | 0.63196 | 1.4711 | 2.0856 | 0 | 2.0856
18.724 | 0.6244 | 1.4499 | 2.0912 | 0 | 2.0912
16.619 | 0.61146 | 1.4136 | 2.09 | 0 | 2.09
14.219 | 0.5967 | 1.3722 | 2.3293 | 0 | 2.3293
13.115 | 0.58991 | 1.3532 | 2.3859 | 0 | 2.3859
12.284 | 0.5848 | 1.3388 | 2.149 | 0 | 2.149
11.593 | 0.58055 | 1.3269 | 2.0193 | 0 | 2.0193
11.109 | 0.57757 | 1.3186 | 1.9082 | 0 | 1.9082
10.745 | 0.57533 | 1.3123 | 2.0588 | 0 | 2.0588
10.681 | 0.57494 | 1.3112 | 1.9914 | 0 | 1.9914
10.659 | 0.5748 | 1.3108 | 1.9623 | 0 | 1.9623
10.531 | 0.57402 | 1.3086 | 1.9301 | 0 | 1.9301
11.956 | 0.58278 | 1.3332 | 1.892 | 0 | 1.892
13.465 | 0.59206 | 1.3592 | 1.8673 | 0 | 1.8673
15.718 | 0.60592 | 1.3981 | 2.1548 | 0 | 2.1548
18.969 | 0.62591 | 1.4542 | 2.2551 | 0 | 2.2551
20.295 | 0.63406 | 1.477 | 2.5913 | 0 | 2.5913
21.298 | 0.64023 | 1.4943 | 2.9115 | 0 | 2.9115
22.117 | 0.64527 | 1.5085 | 2.9768 | 0 | 2.9768
22.696 | 0.64883 | 1.5185 | 3.0342 | 0 | 3.0342
23.032 | 0.6509 | 1.5243 | 3.0841 | 0 | 3.0841
23.12 | 0.65144 | 1.5258 | 2.899 | 0 | 2.899
22.926 | 0.65024 | 1.5224 | 2.7283 | 0 | 2.7283
22.435 | 0.64723 | 1.514 | 2.8219 | 0 | 2.8219
21.538 | 0.64171 | 1.4985 | 2.893 | 0 | 2.893
20.187 | 0.6334 | 1.4752 | 2.9487 | 0 | 2.9487
18.022 | 0.62009 | 1.4378 | 2.9213 | 0 | 2.9213
15.458 | 0.60432 | 1.3936 | 2.8061 | 0 | 2.8061
14.324 | 0.59734 | 1.374 | 2.6117 | 0 | 2.6117
13.581 | 0.59277 | 1.3612 | 2.3651 | 0 | 2.3651
12.816 | 0.58807 | 1.348 | 2.2162 | 0 | 2.2162
12.1 | 0.58366 | 1.3357 | 2.0895 | 0 | 2.0895
11.626 | 0.58075 | 1.3275 | 2.0588 | 0 | 2.0588
11.371 | 0.57918 | 1.3231 | 1.9914 | 0 | 1.9914
11.263 | 0.57852 | 1.3212 | 1.9623 | 0 | 1.9623
11.371 | 0.57918 | 1.3231 | 1.9301 | 0 | 1.9301
11.881 | 0.58232 | 1.3319 | 1.892 | 0 | 1.892
12.412 | 0.58558 | 1.3411 | 1.8673 | 0 | 1.8673
13.233 | 0.59063 | 1.3552 | 2.1548 | 0 | 2.1548
14.185 | 0.59649 | 1.3716 | 2.2551 | 0 | 2.2551
15.169 | 0.60254 | 1.3886 | 2.5913 | 0 | 2.5913
16.119 | 0.60838 | 1.405 | 2.9115 | 0 | 2.9115
16.905 | 0.61322 | 1.4186 | 2.9768 | 0 | 2.9768
17.43 | 0.61644 | 1.4276 | 3.0342 | 0 | 3.0342
17.66 | 0.61786 | 1.4316 | 3.0841 | 0 | 3.0841
17.573 | 0.61732 | 1.4301 | 2.899 | 0 | 2.899
17.177 | 0.61489 | 1.4233 | 2.7283 | 0 | 2.7283
16.752 | 0.61227 | 1.4159 | 2.8219 | 0 | 2.8219
16.14 | 0.60851 | 1.4054 | 2.893 | 0 | 2.893
15.211 | 0.6028 | 1.3893 | 2.9487 | 0 | 2.9487
13.932 | 0.59493 | 1.3673 | 2.9213 | 0 | 2.9213
12.184 | 0.58418 | 1.3371 | 2.8061 | 0 | 2.8061
11.216 | 0.57823 | 1.3204 | 2.6117 | 0 | 2.6117
10.903 | 0.5763 | 1.315 | 2.3651 | 0 | 2.3651
10.443 | 0.57347 | 1.3071 | 2.2162 | 0 | 2.2162
9.427 | 0.56723 | 1.2896 | 2.0895 | 0 | 2.0895
9.166 | 0.56562 | 1.2851 | 2.0588 | 0 | 2.0588
9.336 | 0.56667 | 1.288 | 1.9914 | 0 | 1.9914
9.674 | 0.56875 | 1.2938 | 1.9623 | 0 | 1.9623
9.845 | 0.5698 | 1.2968 | 1.9301 | 0 | 1.9301
10.218 | 0.57209 | 1.3032 | 1.892 | 0 | 1.892
10.852 | 0.57599 | 1.3141 | 1.8673 | 0 | 1.8673
11.717 | 0.58131 | 1.3291 | 2.1548 | 0 | 2.1548
12.715 | 0.58745 | 1.3463 | 2.2551 | 0 | 2.2551
13.522 | 0.59241 | 1.3602 | 2.5913 | 0 | 2.5913
14.233 | 0.59678 | 1.3725 | 2.9115 | 0 | 2.9115
14.664 | 0.59943 | 1.3799 | 2.9768 | 0 | 2.9768
15.056 | 0.60184 | 1.3867 | 3.0342 | 0 | 3.0342
15.067 | 0.60191 | 1.3869 | 3.0841 | 0 | 3.0841
14.982 | 0.60139 | 1.3854 | 2.899 | 0 | 2.899
14.931 | 0.60108 | 1.3845 | 2.7283 | 11 | 13.7283
14.702 | 0.59967 | 1.3806 | 2.8219 | 11 | 13.8219
14.063 | 0.59574 | 1.3695 | 2.893 | 11 | 13.893
13.264 | 0.59082 | 1.3558 | 2.9487 | 1.8333 | 4.7821
11.987 | 0.58297 | 1.3337 | 2.9213 | 0 | 2.9213
9.936 | 0.57036 | 1.2983 | 2.8061 | 0 | 2.8061
9.035 | 0.56482 | 1.2828 | 2.6117 | 0 | 2.6117
8.852 | 0.56369 | 1.2796 | 2.3651 | 0 | 2.3651
8.656 | 0.56248 | 1.2763 | 2.2162 | 0 | 2.2162
8.552 | 0.56184 | 1.2745 | 2.0895 | 0 | 2.0895
8.017 | 0.55855 | 1.2652 | 2.0588 | 0 | 2.0588
7.85 | 0.55753 | 1.2624 | 1.9914 | 0 | 1.9914
8.219 | 0.5598 | 1.2687 | 1.9623 | 0 | 1.9623
8.734 | 0.56296 | 1.2776 | 1.9301 | 0 | 1.9301
9.326 | 0.5666 | 1.2878 | 1.892 | 0 | 1.892
10.277 | 0.57245 | 1.3042 | 1.8673 | 0 | 1.8673
11.522 | 0.58011 | 1.3257 | 2.1548 | 0 | 2.1548
12.479 | 0.586 | 1.3422 | 2.2551 | 0 | 2.2551
13.387 | 0.59158 | 1.3579 | 2.5913 | 0 | 2.5913
14.231 | 0.59677 | 1.3724 | 2.9115 | 0 | 2.9115
14.941 | 0.60114 | 1.3847 | 2.9768 | 0 | 2.9768
15.795 | 0.60639 | 1.3994 | 3.0342 | 0 | 3.0342
15.658 | 0.60555 | 1.3971 | 3.0841 | 0 | 3.0841
15.221 | 0.60286 | 1.3895 | 2.899 | 0 | 2.899
14.823 | 0.60041 | 1.3826 | 2.7283 | 0 | 2.7283
14.278 | 0.59706 | 1.3732 | 2.8219 | 0 | 2.8219
13.707 | 0.59355 | 1.3634 | 2.893 | 0 | 2.893
13.227 | 0.5906 | 1.3551 | 2.9487 | 0 | 2.9487
12.885 | 0.58849 | 1.3492 | 2.9213 | 0 | 2.9213
12.561 | 0.5865 | 1.3436 | 2.8061 | 0 | 2.8061
12.024 | 0.5832 | 1.3344 | 2.6117 | 0 | 2.6117
11.169 | 0.57794 | 1.3196 | 2.3651 | 0 | 2.3651
10.431 | 0.5734 | 1.3069 | 2.2162 | 0 | 2.2162
9.94 | 0.57038 | 1.2984 | 2.0895 | 0 | 2.0895
9.17 | 0.56565 | 1.2851 | 2.0588 | 0 | 2.0588
8.699 | 0.56275 | 1.277 | 1.9914 | 0 | 1.9914
8.436 | 0.56113 | 1.2725 | 1.9623 | 0 | 1.9623
8.108 | 0.55911 | 1.2668 | 1.9301 | 0 | 1.9301
8.629 | 0.56232 | 1.2758 | 1.892 | 0 | 1.892
9.458 | 0.56742 | 1.2901 | 1.8673 | 0 | 1.8673
10.425 | 0.57336 | 1.3068 | 2.1548 | 0 | 2.1548
11.468 | 0.57978 | 1.3248 | 2.2551 | 0 | 2.2551
12.555 | 0.58646 | 1.3435 | 2.5913 | 0 | 2.5913
13.274 | 0.59089 | 1.3559 | 2.9115 | 0 | 2.9115
13.769 | 0.59393 | 1.3645 | 2.9768 | 0 | 2.9768
13.97 | 0.59517 | 1.3679 | 3.0342 | 0 | 3.0342
13.909 | 0.59479 | 1.3669 | 3.0841 | 0 | 3.0841
13.772 | 0.59395 | 1.3645 | 2.899 | 0 | 2.899
13.383 | 0.59156 | 1.3578 | 2.7283 | 11 | 13.7283
12.807 | 0.58801 | 1.3479 | 2.8219 | 11 | 13.8219
11.981 | 0.58293 | 1.3336 | 2.893 | 0 | 2.893
10.874 | 0.57613 | 1.3145 | 2.9487 | 0 | 2.9487
9.585 | 0.5682 | 1.2923 | 2.9213 | 0 | 2.9213
8.25 | 0.55999 | 1.2693 | 2.8061 | 0 | 2.8061
7.382 | 0.55465 | 1.2543 | 2.6117 | 0 | 2.6117
6.573 | 0.54967 | 1.2403 | 2.3651 | 0 | 2.3651
6.089 | 0.5467 | 1.232 | 2.2162 | 0 | 2.2162
5.861 | 0.5453 | 1.2281 | 2.0895 | 0 | 2.0895
5.799 | 0.54491 | 1.227 | 2.0839 | 0 | 2.0839
5.649 | 0.54399 | 1.2244 | 2.0164 | 0 | 2.0164
5.672 | 0.54413 | 1.2248 | 1.9654 | 0 | 1.9654
5.963 | 0.54592 | 1.2298 | 1.9222 | 0 | 1.9222
6.916 | 0.55178 | 1.2463 | 1.8725 | 0 | 1.8725
8.229 | 0.55986 | 1.2689 | 1.8209 | 0 | 1.8209
9.47 | 0.56749 | 1.2903 | 2.0638 | 0 | 2.0638
10.415 | 0.5733 | 1.3066 | 2.196 | 0 | 2.196
11.224 | 0.57828 | 1.3206 | 2.6878 | 0 | 2.6878
11.802 | 0.58183 | 1.3305 | 2.966 | 0 | 2.966
12.43 | 0.58569 | 1.3414 | 2.9284 | 0 | 2.9284
12.82 | 0.58809 | 1.3481 | 2.9876 | 0 | 2.9876
13.038 | 0.58943 | 1.3519 | 3.0068 | 0 | 3.0068
13.168 | 0.59023 | 1.3541 | 2.8109 | 0 | 2.8109
13.239 | 0.59067 | 1.3553 | 2.4254 | 0 | 2.4254
12.938 | 0.58882 | 1.3501 | 2.2969 | 0 | 2.2969
12.287 | 0.58482 | 1.3389 | 2.3295 | 0 | 2.3295
11.309 | 0.5788 | 1.322 | 2.3657 | 0 | 2.3657
9.977 | 0.57061 | 1.2991 | 2.2915 | 0 | 2.2915
7.992 | 0.5584 | 1.2648 | 2.4501 | 0 | 2.4501
6.746 | 0.55074 | 1.2433 | 2.4819 | 0 | 2.4819
5.964 | 0.54593 | 1.2298 | 2.2447 | 0 | 2.2447
5.238 | 0.54146 | 1.2173 | 2.1118 | 0 | 2.1118
5 | 0 | 1.2063 | 1.9962 | 0 | 1.9962
5 | 0 | 1.1986 | 1.9862 | 0 | 1.9862
5 | 0 | 1.1923 | 1.9384 | 0 | 1.9384
5 | 0 | 1.1866 | 1.9097 | 0 | 1.9097
5 | 0 | 1.1962 | 1.9039 | 0 | 1.9039
6.339 | 0.54823 | 1.2363 | 1.8739 | 0 | 1.8739
7.928 | 0.55801 | 1.2637 | 1.8461 | 0 | 1.8461
9.46 | 0.56743 | 1.2901 | 2.1632 | 0 | 2.1632
10.244 | 0.57225 | 1.3037 | 2.1854 | 0 | 2.1854
10.656 | 0.57478 | 1.3108 | 2.1407 | 0 | 2.1407
11.848 | 0.58212 | 1.3313 | 2.1881 | 0 | 2.1881
12.864 | 0.58836 | 1.3489 | 2.1681 | 0 | 2.1681
13.183 | 0.59033 | 1.3544 | 2.1675 | 0 | 2.1675
13.058 | 0.58956 | 1.3522 | 2.2634 | 0 | 2.2634
12.833 | 0.58817 | 1.3483 | 2.2093 | 0 | 2.2093
12.506 | 0.58616 | 1.3427 | 2.1024 | 0 | 2.1024
12.217 | 0.58438 | 1.3377 | 2.0937 | 0 | 2.0937
12.246 | 0.58456 | 1.3382 | 2.0856 | 0 | 2.0856
11.943 | 0.5827 | 1.333 | 2.0912 | 0 | 2.0912
10.77 | 0.57549 | 1.3127 | 2.09 | 0 | 2.09
9.228 | 0.566 | 1.2861 | 2.3293 | 0 | 2.3293
8.664 | 0.56253 | 1.2764 | 2.3859 | 0 | 2.3859
8.166 | 0.55947 | 1.2678 | 2.149 | 0 | 2.149
7.644 | 0.55626 | 1.2588 | 2.0193 | 0 | 2.0193
7.069 | 0.55272 | 1.2489 | 1.9082 | 0 | 1.9082
6.613 | 0.54992 | 1.241 | 2.0588 | 0 | 2.0588
6.232 | 0.54758 | 1.2345 | 1.9914 | 0 | 1.9914
5.875 | 0.54538 | 1.2283 | 1.9623 | 0 | 1.9623
6.229 | 0.54756 | 1.2344 | 1.9301 | 0 | 1.9301
7.57 | 0.55581 | 1.2575 | 1.892 | 0 | 1.892
9.321 | 0.56657 | 1.2877 | 1.8673 | 0 | 1.8673
10.883 | 0.57618 | 1.3147 | 2.1548 | 0 | 2.1548
11.694 | 0.58117 | 1.3287 | 2.2551 | 0 | 2.2551
12.539 | 0.58636 | 1.3432 | 2.5913 | 0 | 2.5913
13.524 | 0.59242 | 1.3602 | 2.9115 | 0 | 2.9115
14.168 | 0.59638 | 1.3713 | 2.9768 | 0 | 2.9768
14.44 | 0.59806 | 1.376 | 3.0342 | 0 | 3.0342
14.455 | 0.59815 | 1.3763 | 3.0841 | 0 | 3.0841
14.338 | 0.59743 | 1.3743 | 2.899 | 0 | 2.899
13.967 | 0.59515 | 1.3679 | 2.7283 | 0 | 2.7283
13.161 | 0.59019 | 1.354 | 2.8219 | 0 | 2.8219
12.191 | 0.58422 | 1.3372 | 2.893 | 0 | 2.893
11.235 | 0.57835 | 1.3208 | 2.9487 | 0 | 2.9487
10.294 | 0.57256 | 1.3045 | 2.9213 | 0 | 2.9213
9.34 | 0.56669 | 1.2881 | 2.8061 | 0 | 2.8061
8.789 | 0.5633 | 1.2786 | 2.6117 | 0 | 2.6117
8.446 | 0.56119 | 1.2726 | 2.3651 | 0 | 2.3651
8.053 | 0.55878 | 1.2659 | 2.2162 | 0 | 2.2162
7.487 | 0.5553 | 1.2561 | 2.0895 | 0 | 2.0895
6.594 | 0.5498 | 1.2407 | 2.0588 | 0 | 2.0588
6.021 | 0.54628 | 1.2308 | 1.9914 | 0 | 1.9914
5.646 | 0.54397 | 1.2243 | 1.9623 | 0 | 1.9623
5.922 | 0.54567 | 1.2291 | 1.9301 | 0 | 1.9301
7.209 | 0.55359 | 1.2513 | 1.892 | 0 | 1.892
8.689 | 0.56269 | 1.2768 | 1.8673 | 0 | 1.8673
10.274 | 0.57244 | 1.3042 | 2.1548 | 0 | 2.1548
11.596 | 0.58057 | 1.327 | 2.2551 | 0 | 2.2551
12.736 | 0.58758 | 1.3466 | 2.5913 | 0 | 2.5913
13.723 | 0.59365 | 1.3637 | 2.9115 | 0 | 2.9115
14.482 | 0.59831 | 1.3768 | 2.9768 | 0 | 2.9768
15.023 | 0.60164 | 1.3861 | 3.0342 | 0 | 3.0342
15.23 | 0.60291 | 1.3897 | 3.0841 | 0 | 3.0841
15.224 | 0.60288 | 1.3896 | 2.899 | 0 | 2.899
14.923 | 0.60103 | 1.3844 | 2.7283 | 0 | 2.7283
14.521 | 0.59855 | 1.3774 | 2.8219 | 0 | 2.8219
13.953 | 0.59506 | 1.3676 | 2.893 | 0 | 2.893
13.093 | 0.58977 | 1.3528 | 2.9487 | 0 | 2.9487
11.55 | 0.58028 | 1.3262 | 2.9213 | 0 | 2.9213
9.053 | 0.56493 | 1.2831 | 2.8061 | 0 | 2.8061
8.272 | 0.56012 | 1.2696 | 2.6117 | 0 | 2.6117
8.433 | 0.56111 | 1.2724 | 2.3651 | 0 | 2.3651
8.467 | 0.56132 | 1.273 | 2.2162 | 0 | 2.2162
7.852 | 0.55754 | 1.2624 | 2.0895 | 0 | 2.0895
6.817 | 0.55117 | 1.2445 | 2.0588 | 0 | 2.0588
6.034 | 0.54636 | 1.231 | 1.9914 | 0 | 1.9914
5.566 | 0.54348 | 1.223 | 1.9623 | 0 | 1.9623
6.013 | 0.54623 | 1.2307 | 1.9301 | 0 | 1.9301
7.598 | 0.55598 | 1.258 | 1.892 | 0 | 1.892
9.101 | 0.56522 | 1.2839 | 1.8673 | 0 | 1.8673
11.194 | 0.57809 | 1.32 | 2.1548 | 0 | 2.1548
12.594 | 0.5867 | 1.3442 | 2.2551 | 0 | 2.2551
13.361 | 0.59142 | 1.3574 | 2.5913 | 0 | 2.5913
13.743 | 0.59377 | 1.364 | 2.9115 | 0 | 2.9115
13.792 | 0.59407 | 1.3649 | 2.9768 | 0 | 2.9768
13.508 | 0.59232 | 1.36 | 3.0342 | 0 | 3.0342
12.993 | 0.58916 | 1.3511 | 3.0841 | 0 | 3.0841
12.4 | 0.58551 | 1.3409 | 2.899 | 0 | 2.899
11.932 | 0.58263 | 1.3328 | 2.7283 | 11 | 13.7283
11.515 | 0.58007 | 1.3256 | 2.8219 | 11 | 13.8219
11.11 | 0.57758 | 1.3186 | 2.893 | 11 | 13.893
10.707 | 0.5751 | 1.3116 | 2.9487 | 1.8333 | 4.7821
10.311 | 0.57266 | 1.3048 | 2.9213 | 0 | 2.9213
9.947 | 0.57042 | 1.2985 | 2.8061 | 0 | 2.8061
9.664 | 0.56868 | 1.2937 | 2.6117 | 0 | 2.6117
9.239 | 0.56607 | 1.2863 | 2.3651 | 0 | 2.3651
8.513 | 0.5616 | 1.2738 | 2.2162 | 0 | 2.2162
8.073 | 0.5589 | 1.2662 | 2.0895 | 0 | 2.0895
7.754 | 0.55694 | 1.2607 | 2.0588 | 0 | 2.0588
7.378 | 0.55462 | 1.2542 | 1.9914 | 0 | 1.9914
7.234 | 0.55374 | 1.2517 | 1.9623 | 0 | 1.9623
7.799 | 0.55721 | 1.2615 | 1.9301 | 0 | 1.9301
10.258 | 0.57234 | 1.3039 | 1.892 | 0 | 1.892
11.812 | 0.58189 | 1.3307 | 1.8673 | 0 | 1.8673
13.338 | 0.59128 | 1.357 | 2.1548 | 0 | 2.1548
14.838 | 0.6005 | 1.3829 | 2.2551 | 0 | 2.2551
15.491 | 0.60452 | 1.3942 | 2.5913 | 0 | 2.5913
15.923 | 0.60718 | 1.4016 | 2.9115 | 0 | 2.9115
16.608 | 0.61139 | 1.4134 | 2.9768 | 0 | 2.9768
17.407 | 0.6163 | 1.4272 | 3.0342 | 0 | 3.0342
18.061 | 0.62033 | 1.4385 | 3.0841 | 0 | 3.0841
18.501 | 0.62303 | 1.4461 | 2.899 | 0 | 2.899
18.828 | 0.62504 | 1.4517 | 2.7283 | 0 | 2.7283
18.96 | 0.62585 | 1.454 | 2.8219 | 0 | 2.8219
18.775 | 0.62472 | 1.4508 | 2.893 | 0 | 2.893
18.011 | 0.62002 | 1.4376 | 2.9487 | 0 | 2.9487
16.476 | 0.61058 | 1.4112 | 2.9213 | 0 | 2.9213
15.08 | 0.60199 | 1.3871 | 2.8061 | 0 | 2.8061
14.645 | 0.59932 | 1.3796 | 2.6117 | 0 | 2.6117
14.411 | 0.59788 | 1.3755 | 2.3651 | 0 | 2.3651
13.957 | 0.59509 | 1.3677 | 2.2162 | 0 | 2.2162
13.988 | 0.59528 | 1.3682 | 2.0895 | 0 | 2.0895
14.019 | 0.59547 | 1.3688 | 2.0588 | 0 | 2.0588
13.998 | 0.59534 | 1.3684 | 1.9914 | 0 | 1.9914
14.008 | 0.5954 | 1.3686 | 1.9623 | 0 | 1.9623
14.105 | 0.596 | 1.3703 | 1.9301 | 0 | 1.9301
14.458 | 0.59817 | 1.3764 | 1.892 | 0 | 1.892
15.405 | 0.60399 | 1.3927 | 1.8673 | 0 | 1.8673
16.45 | 0.61042 | 1.4107 | 2.1548 | 0 | 2.1548
17.36 | 0.61601 | 1.4264 | 2.2551 | 0 | 2.2551
18.464 | 0.6228 | 1.4455 | 2.5913 | 0 | 2.5913
19.618 | 0.6299 | 1.4654 | 2.9115 | 0 | 2.9115
20.421 | 0.63484 | 1.4792 | 2.9768 | 0 | 2.9768
20.785 | 0.63708 | 1.4855 | 3.0342 | 0 | 3.0342
20.545 | 0.6356 | 1.4814 | 3.0841 | 0 | 3.0841
20.364 | 0.63449 | 1.4782 | 2.899 | 0 | 2.899
20.223 | 0.63362 | 1.4758 | 2.7283 | 11 | 13.7283
19.716 | 0.6305 | 1.4671 | 2.8219 | 11 | 13.8219
19.134 | 0.62692 | 1.457 | 2.893 | 0 | 2.893
18.38 | 0.62229 | 1.444 | 2.9487 | 0 | 2.9487
16.666 | 0.61175 | 1.4144 | 2.9213 | 0 | 2.9213
14.256 | 0.59692 | 1.3729 | 2.8061 | 0 | 2.8061
13.362 | 0.59143 | 1.3574 | 2.6117 | 0 | 2.6117
13.113 | 0.58989 | 1.3531 | 2.3651 | 0 | 2.3651
12.629 | 0.58692 | 1.3448 | 2.2162 | 0 | 2.2162
12.052 | 0.58337 | 1.3348 | 2.0895 | 0 | 2.0895
11.426 | 0.57952 | 1.324 | 2.0839 | 0 | 2.0839
10.819 | 0.57579 | 1.3136 | 2.0164 | 0 | 2.0164
10.339 | 0.57283 | 1.3053 | 1.9654 | 0 | 1.9654
10.385 | 0.57312 | 1.3061 | 1.9222 | 0 | 1.9222
11.438 | 0.57959 | 1.3243 | 1.8725 | 0 | 1.8725
12.919 | 0.5887 | 1.3498 | 1.8209 | 0 | 1.8209
14.106 | 0.596 | 1.3703 | 2.0638 | 0 | 2.0638
15.098 | 0.6021 | 1.3874 | 2.196 | 0 | 2.196
15.897 | 0.60702 | 1.4012 | 2.6878 | 0 | 2.6878
16.521 | 0.61085 | 1.4119 | 2.966 | 0 | 2.966
17.015 | 0.61389 | 1.4205 | 2.9284 | 0 | 2.9284
17.467 | 0.61667 | 1.4283 | 2.9876 | 0 | 2.9876
17.7 | 0.61811 | 1.4323 | 3.0068 | 0 | 3.0068
17.674 | 0.61795 | 1.4318 | 2.8109 | 0 | 2.8109
17.366 | 0.61605 | 1.4265 | 2.4254 | 0 | 2.4254
16.777 | 0.61243 | 1.4164 | 2.2969 | 0 | 2.2969
16.09 | 0.6082 | 1.4045 | 2.3295 | 0 | 2.3295
15.227 | 0.6029 | 1.3896 | 2.3657 | 0 | 2.3657
14.104 | 0.59599 | 1.3702 | 2.2915 | 0 | 2.2915
12.765 | 0.58775 | 1.3471 | 2.4501 | 0 | 2.4501
11.988 | 0.58298 | 1.3337 | 2.4819 | 0 | 2.4819
11.576 | 0.58044 | 1.3266 | 2.2447 | 0 | 2.2447
11.134 | 0.57772 | 1.319 | 2.1118 | 0 | 2.1118
10.655 | 0.57478 | 1.3107 | 1.9962 | 0 | 1.9962
10.109 | 0.57142 | 1.3013 | 1.9862 | 0 | 1.9862
9.676 | 0.56876 | 1.2939 | 1.9384 | 0 | 1.9384
9.312 | 0.56652 | 1.2876 | 1.9097 | 0 | 1.9097
9.411 | 0.56713 | 1.2893 | 1.9039 | 0 | 1.9039
10.42 | 0.57333 | 1.3067 | 1.8739 | 0 | 1.8739
12.203 | 0.5843 | 1.3375 | 1.8461 | 0 | 1.8461
14.059 | 0.59571 | 1.3695 | 2.1632 | 0 | 2.1632
15.211 | 0.6028 | 1.3893 | 2.1854 | 0 | 2.1854
16.074 | 0.60811 | 1.4042 | 2.1407 | 0 | 2.1407
16.706 | 0.61199 | 1.4151 | 2.1881 | 0 | 2.1881
17.202 | 0.61504 | 1.4237 | 2.1681 | 0 | 2.1681
17.527 | 0.61704 | 1.4293 | 2.1675 | 0 | 2.1675
17.53 | 0.61706 | 1.4293 | 2.2634 | 0 | 2.2634
17.193 | 0.61499 | 1.4235 | 2.2093 | 0 | 2.2093
17.266 | 0.61544 | 1.4248 | 2.1024 | 0 | 2.1024
17.184 | 0.61493 | 1.4234 | 2.0937 | 0 | 2.0937
16.586 | 0.61125 | 1.4131 | 2.0856 | 0 | 2.0856
15.872 | 0.60686 | 1.4007 | 2.0912 | 0 | 2.0912
14.664 | 0.59943 | 1.3799 | 2.09 | 0 | 2.09
12.495 | 0.58609 | 1.3425 | 2.3293 | 0 | 2.3293
11.215 | 0.57822 | 1.3204 | 2.3859 | 0 | 2.3859
10.387 | 0.57313 | 1.3061 | 2.149 | 0 | 2.149
9.682 | 0.56879 | 1.294 | 2.0193 | 0 | 2.0193
9.084 | 0.56512 | 1.2836 | 1.9082 | 0 | 1.9082
8.599 | 0.56213 | 1.2753 | 2.0588 | 0 | 2.0588
8.255 | 0.56002 | 1.2693 | 1.9914 | 0 | 1.9914
8.037 | 0.55868 | 1.2656 | 1.9623 | 0 | 1.9623
8.399 | 0.5609 | 1.2718 | 1.9301 | 0 | 1.9301
10.28 | 0.57247 | 1.3043 | 1.892 | 0 | 1.892
11.785 | 0.58173 | 1.3302 | 1.8673 | 0 | 1.8673
13.797 | 0.5941 | 1.3649 | 2.1548 | 0 | 2.1548
15.737 | 0.60603 | 1.3984 | 2.2551 | 0 | 2.2551
17.265 | 0.61543 | 1.4248 | 2.5913 | 0 | 2.5913
18.023 | 0.62009 | 1.4378 | 2.9115 | 0 | 2.9115
18.651 | 0.62395 | 1.4487 | 2.9768 | 0 | 2.9768
19.111 | 0.62678 | 1.4566 | 3.0342 | 0 | 3.0342
19.302 | 0.62796 | 1.4599 | 3.0841 | 0 | 3.0841
19.135 | 0.62693 | 1.457 | 2.899 | 0 | 2.899
18.429 | 0.62259 | 1.4449 | 2.7283 | 0 | 2.7283
17.698 | 0.61809 | 1.4322 | 2.8219 | 0 | 2.8219
16.978 | 0.61366 | 1.4198 | 2.893 | 0 | 2.893
16.109 | 0.60832 | 1.4048 | 2.9487 | 0 | 2.9487
15.126 | 0.60227 | 1.3879 | 2.9213 | 0 | 2.9213
13.975 | 0.5952 | 1.368 | 2.8061 | 0 | 2.8061
13.237 | 0.59066 | 1.3553 | 2.6117 | 0 | 2.6117
12.836 | 0.58819 | 1.3484 | 2.3651 | 0 | 2.3651
12.626 | 0.5869 | 1.3447 | 2.2162 | 0 | 2.2162
12.438 | 0.58574 | 1.3415 | 2.0895 | 0 | 2.0895
12.265 | 0.58468 | 1.3385 | 2.0588 | 0 | 2.0588
12.095 | 0.58363 | 1.3356 | 1.9914 | 0 | 1.9914
12.098 | 0.58365 | 1.3356 | 1.9623 | 0 | 1.9623
12.34 | 0.58514 | 1.3398 | 1.9301 | 0 | 1.9301
12.739 | 0.58759 | 1.3467 | 1.892 | 0 | 1.892
13.165 | 0.59021 | 1.354 | 1.8673 | 0 | 1.8673
13.731 | 0.5937 | 1.3638 | 2.1548 | 0 | 2.1548
14.334 | 0.5974 | 1.3742 | 2.2551 | 0 | 2.2551
14.975 | 0.60135 | 1.3853 | 2.5913 | 0 | 2.5913
15.687 | 0.60573 | 1.3976 | 2.9115 | 0 | 2.9115
16.457 | 0.61046 | 1.4108 | 2.9768 | 0 | 2.9768
16.949 | 0.61349 | 1.4193 | 3.0342 | 0 | 3.0342
17.219 | 0.61515 | 1.424 | 3.0841 | 0 | 3.0841
17.224 | 0.61518 | 1.4241 | 2.899 | 0 | 2.899
16.921 | 0.61331 | 1.4188 | 2.7283 | 0 | 2.7283
16.513 | 0.6108 | 1.4118 | 2.8219 | 0 | 2.8219
16.131 | 0.60846 | 1.4052 | 2.893 | 0 | 2.893
15.645 | 0.60547 | 1.3968 | 2.9487 | 0 | 2.9487
14.873 | 0.60072 | 1.3835 | 2.9213 | 0 | 2.9213
13.851 | 0.59443 | 1.3659 | 2.8061 | 0 | 2.8061
13.298 | 0.59103 | 1.3563 | 2.6117 | 0 | 2.6117
12.865 | 0.58837 | 1.3489 | 2.3651 | 0 | 2.3651
12.373 | 0.58534 | 1.3404 | 2.2162 | 0 | 2.2162
11.92 | 0.58256 | 1.3326 | 2.0895 | 0 | 2.0895
11.381 | 0.57924 | 1.3233 | 2.0588 | 0 | 2.0588
10.714 | 0.57514 | 1.3118 | 1.9914 | 0 | 1.9914
10.304 | 0.57262 | 1.3047 | 1.9623 | 0 | 1.9623
10.049 | 0.57105 | 1.3003 | 1.9301 | 0 | 1.9301
10.405 | 0.57324 | 1.3064 | 1.892 | 0 | 1.892
11.384 | 0.57926 | 1.3233 | 1.8673 | 0 | 1.8673
12.606 | 0.58678 | 1.3444 | 2.1548 | 0 | 2.1548
13.852 | 0.59444 | 1.3659 | 2.2551 | 0 | 2.2551
14.869 | 0.60069 | 1.3834 | 2.5913 | 0 | 2.5913
15.748 | 0.6061 | 1.3986 | 2.9115 | 0 | 2.9115
16.531 | 0.61092 | 1.4121 | 2.9768 | 0 | 2.9768
17.126 | 0.61457 | 1.4224 | 3.0342 | 0 | 3.0342
17.436 | 0.61648 | 1.4277 | 3.0841 | 0 | 3.0841
17.4 | 0.61626 | 1.4271 | 2.899 | 0 | 2.899
17.009 | 0.61386 | 1.4204 | 2.7283 | 11 | 13.7283
16.251 | 0.60919 | 1.4073 | 2.8219 | 11 | 13.8219
15.299 | 0.60334 | 1.3909 | 2.893 | 11 | 13.893
14.286 | 0.59711 | 1.3734 | 2.9487 | 1.8333 | 4.7821
13.318 | 0.59116 | 1.3567 | 2.9213 | 0 | 2.9213
12.158 | 0.58402 | 1.3367 | 2.8061 | 0 | 2.8061
10.875 | 0.57613 | 1.3145 | 2.6117 | 0 | 2.6117
9.576 | 0.56814 | 1.2921 | 2.3651 | 0 | 2.3651
8.827 | 0.56354 | 1.2792 | 2.2162 | 0 | 2.2162
8.292 | 0.56025 | 1.27 | 2.0895 | 0 | 2.0895
8.012 | 0.55852 | 1.2652 | 2.0588 | 0 | 2.0588
7.699 | 0.5566 | 1.2598 | 1.9914 | 0 | 1.9914
7.297 | 0.55413 | 1.2528 | 1.9623 | 0 | 1.9623
7.866 | 0.55763 | 1.2626 | 1.9301 | 0 | 1.9301
9.314 | 0.56653 | 1.2876 | 1.892 | 0 | 1.892
10.754 | 0.57539 | 1.3125 | 1.8673 | 0 | 1.8673
11.908 | 0.58248 | 1.3324 | 2.1548 | 0 | 2.1548
12.623 | 0.58688 | 1.3447 | 2.2551 | 0 | 2.2551
13.356 | 0.59139 | 1.3573 | 2.5913 | 0 | 2.5913
14.125 | 0.59612 | 1.3706 | 2.9115 | 0 | 2.9115
14.855 | 0.60061 | 1.3832 | 2.9768 | 0 | 2.9768
15.608 | 0.60524 | 1.3962 | 3.0342 | 0 | 3.0342
16.099 | 0.60826 | 1.4047 | 3.0841 | 0 | 3.0841
16.392 | 0.61006 | 1.4097 | 2.899 | 0 | 2.899
16.297 | 0.60948 | 1.4081 | 2.7283 | 0 | 2.7283
15.737 | 0.60603 | 1.3984 | 2.8219 | 0 | 2.8219
15.266 | 0.60314 | 1.3903 | 2.893 | 0 | 2.893
14.7 | 0.59966 | 1.3805 | 2.9487 | 0 | 2.9487
13.632 | 0.59309 | 1.3621 | 2.9213 | 0 | 2.9213
11.89 | 0.58237 | 1.3321 | 2.8061 | 0 | 2.8061
10.76 | 0.57542 | 1.3126 | 2.6117 | 0 | 2.6117
9.894 | 0.5701 | 1.2976 | 2.3651 | 0 | 2.3651
9.184 | 0.56573 | 1.2854 | 2.2162 | 0 | 2.2162
8.741 | 0.56301 | 1.2777 | 2.0895 | 0 | 2.0895
8.443 | 0.56117 | 1.2726 | 2.0588 | 0 | 2.0588
8.06 | 0.55882 | 1.266 | 1.9914 | 0 | 1.9914
7.571 | 0.55581 | 1.2575 | 1.9623 | 0 | 1.9623
7.593 | 0.55595 | 1.2579 | 1.9301 | 0 | 1.9301
9.907 | 0.57018 | 1.2978 | 1.892 | 0 | 1.892
11.728 | 0.58138 | 1.3293 | 1.8673 | 0 | 1.8673
13.908 | 0.59478 | 1.3669 | 2.1548 | 0 | 2.1548
15.66 | 0.60556 | 1.3971 | 2.2551 | 0 | 2.2551
17.191 | 0.61497 | 1.4235 | 2.5913 | 0 | 2.5913
18.184 | 0.62108 | 1.4406 | 2.9115 | 0 | 2.9115
18.31 | 0.62186 | 1.4428 | 2.9768 | 0 | 2.9768
18.414 | 0.6225 | 1.4446 | 3.0342 | 0 | 3.0342
18.819 | 0.62499 | 1.4516 | 3.0841 | 0 | 3.0841
19.245 | 0.62761 | 1.4589 | 2.899 | 0 | 2.899
19.263 | 0.62772 | 1.4592 | 2.7283 | 11 | 13.7283
18.844 | 0.62514 | 1.452 | 2.8219 | 11 | 13.8219
18.093 | 0.62052 | 1.4391 | 2.893 | 0 | 2.893
17.122 | 0.61455 | 1.4223 | 2.9487 | 0 | 2.9487
16.388 | 0.61004 | 1.4096 | 2.9213 | 0 | 2.9213
15.555 | 0.60491 | 1.3953 | 2.8061 | 0 | 2.8061
14.525 | 0.59858 | 1.3775 | 2.6117 | 0 | 2.6117
13.712 | 0.59358 | 1.3635 | 2.3651 | 0 | 2.3651
13.608 | 0.59294 | 1.3617 | 2.2162 | 0 | 2.2162
13.327 | 0.59121 | 1.3568 | 2.0895 | 0 | 2.0895
12.592 | 0.58669 | 1.3442 | 2.0839 | 0 | 2.0839
12.137 | 0.58389 | 1.3363 | 2.0164 | 0 | 2.0164
12.679 | 0.58723 | 1.3457 | 1.9654 | 0 | 1.9654
13.293 | 0.591 | 1.3563 | 1.9222 | 0 | 1.9222
14.058 | 0.59571 | 1.3695 | 1.8725 | 0 | 1.8725
14.518 | 0.59854 | 1.3774 | 1.8209 | 0 | 1.8209
15.53 | 0.60476 | 1.3948 | 2.0638 | 0 | 2.0638
17.181 | 0.61491 | 1.4233 | 2.196 | 0 | 2.196
18.811 | 0.62494 | 1.4514 | 2.6878 | 0 | 2.6878
20.03 | 0.63243 | 1.4725 | 2.966 | 0 | 2.966
20.74 | 0.6368 | 1.4847 | 2.9284 | 0 | 2.9284
21.016 | 0.6385 | 1.4895 | 2.9876 | 0 | 2.9876
20.788 | 0.6371 | 1.4855 | 3.0068 | 0 | 3.0068
20.307 | 0.63414 | 1.4772 | 2.8109 | 0 | 2.8109
19.472 | 0.629 | 1.4628 | 2.4254 | 0 | 2.4254
18.835 | 0.62509 | 1.4519 | 2.2969 | 0 | 2.2969
18.162 | 0.62095 | 1.4402 | 2.3295 | 0 | 2.3295
17.315 | 0.61574 | 1.4256 | 2.3657 | 0 | 2.3657
16.46 | 0.61048 | 1.4109 | 2.2915 | 0 | 2.2915
15.55 | 0.60488 | 1.3952 | 2.4501 | 0 | 2.4501
14.543 | 0.59869 | 1.3778 | 2.4819 | 0 | 2.4819
13.608 | 0.59294 | 1.3617 | 2.2447 | 0 | 2.2447
12.919 | 0.5887 | 1.3498 | 2.1118 | 0 | 2.1118
12.373 | 0.58534 | 1.3404 | 1.9962 | 0 | 1.9962
11.894 | 0.5824 | 1.3321 | 1.9862 | 0 | 1.9862
11.602 | 0.5806 | 1.3271 | 1.9384 | 0 | 1.9384
11.419 | 0.57948 | 1.3239 | 1.9097 | 0 | 1.9097
11.476 | 0.57983 | 1.3249 | 1.9039 | 0 | 1.9039
12.256 | 0.58462 | 1.3384 | 1.8739 | 0 | 1.8739
13.711 | 0.59357 | 1.3635 | 1.8461 | 0 | 1.8461
15.582 | 0.60508 | 1.3957 | 2.1632 | 0 | 2.1632
16.693 | 0.61191 | 1.4149 | 2.1854 | 0 | 2.1854
17.497 | 0.61686 | 1.4288 | 2.1407 | 0 | 2.1407
18.215 | 0.62127 | 1.4412 | 2.1881 | 0 | 2.1881
18.854 | 0.6252 | 1.4522 | 2.1681 | 0 | 2.1681
19.372 | 0.62839 | 1.4611 | 2.1675 | 0 | 2.1675
19.719 | 0.63052 | 1.4671 | 2.2634 | 0 | 2.2634
19.814 | 0.63111 | 1.4687 | 2.2093 | 0 | 2.2093
19.415 | 0.62865 | 1.4619 | 2.1024 | 0 | 2.1024
19.078 | 0.62658 | 1.456 | 2.0937 | 0 | 2.0937
18.812 | 0.62494 | 1.4515 | 2.0856 | 0 | 2.0856
18.367 | 0.62221 | 1.4438 | 2.0912 | 0 | 2.0912
17.005 | 0.61383 | 1.4203 | 2.09 | 0 | 2.09
15.091 | 0.60206 | 1.3873 | 2.3293 | 0 | 2.3293
14.671 | 0.59948 | 1.38 | 2.3859 | 0 | 2.3859
14.814 | 0.60036 | 1.3825 | 2.149 | 0 | 2.149
14.473 | 0.59826 | 1.3766 | 2.0193 | 0 | 2.0193
13.844 | 0.59439 | 1.3658 | 1.9082 | 0 | 1.9082
12.976 | 0.58905 | 1.3508 | 2.0588 | 0 | 2.0588
12.268 | 0.5847 | 1.3386 | 1.9914 | 0 | 1.9914
11.624 | 0.58074 | 1.3275 | 1.9623 | 0 | 1.9623
11.846 | 0.5821 | 1.3313 | 1.9301 | 0 | 1.9301
13.648 | 0.59319 | 1.3624 | 1.892 | 0 | 1.892
15.115 | 0.60221 | 1.3877 | 1.8673 | 0 | 1.8673
17.425 | 0.61641 | 1.4275 | 2.1548 | 0 | 2.1548
19.338 | 0.62818 | 1.4605 | 2.2551 | 0 | 2.2551
20.653 | 0.63627 | 1.4832 | 2.5913 | 0 | 2.5913
21.617 | 0.64219 | 1.4998 | 2.9115 | 0 | 2.9115
22.715 | 0.64895 | 1.5188 | 2.9768 | 0 | 2.9768
22.19 | 0.64572 | 1.5097 | 3.0342 | 0 | 3.0342
23.492 | 0.65373 | 1.5322 | 3.0841 | 0 | 3.0841
24.979 | 0.66287 | 1.5578 | 2.899 | 0 | 2.899
24.407 | 0.65935 | 1.548 | 2.7283 | 0 | 2.7283
21.418 | 0.64097 | 1.4964 | 2.8219 | 0 | 2.8219
18.543 | 0.62329 | 1.4468 | 2.893 | 0 | 2.893
16.439 | 0.61035 | 1.4105 | 2.9487 | 0 | 2.9487
14.854 | 0.6006 | 1.3832 | 2.9213 | 0 | 2.9213
13.617 | 0.59299 | 1.3618 | 2.8061 | 0 | 2.8061
12.441 | 0.58576 | 1.3416 | 2.6117 | 0 | 2.6117
11.156 | 0.57786 | 1.3194 | 2.3651 | 0 | 2.3651
9.905 | 0.57017 | 1.2978 | 2.2162 | 0 | 2.2162
9.238 | 0.56606 | 1.2863 | 2.0895 | 0 | 2.0895
8.981 | 0.56448 | 1.2819 | 2.0588 | 0 | 2.0588
8.805 | 0.5634 | 1.2788 | 1.9914 | 0 | 1.9914
8.559 | 0.56189 | 1.2746 | 1.9623 | 0 | 1.9623
9.097 | 0.5652 | 1.2839 | 1.9301 | 0 | 1.9301
11.414 | 0.57945 | 1.3238 | 1.892 | 0 | 1.892
13.136 | 0.59004 | 1.3535 | 1.8673 | 0 | 1.8673
14.751 | 0.59997 | 1.3814 | 2.1548 | 0 | 2.1548
16.281 | 0.60938 | 1.4078 | 2.2551 | 0 | 2.2551
17.64 | 0.61774 | 1.4312 | 2.5913 | 0 | 2.5913
18.633 | 0.62384 | 1.4484 | 2.9115 | 0 | 2.9115
19.476 | 0.62903 | 1.4629 | 2.9768 | 0 | 2.9768
20.156 | 0.63321 | 1.4746 | 3.0342 | 0 | 3.0342
20.576 | 0.63579 | 1.4819 | 3.0841 | 0 | 3.0841
20.671 | 0.63638 | 1.4835 | 2.899 | 0 | 2.899
20.584 | 0.63584 | 1.482 | 2.7283 | 0 | 2.7283
20.114 | 0.63295 | 1.4739 | 2.8219 | 0 | 2.8219
19.708 | 0.63045 | 1.4669 | 2.893 | 0 | 2.893
19.125 | 0.62687 | 1.4569 | 2.9487 | 0 | 2.9487
17.482 | 0.61676 | 1.4285 | 2.9213 | 0 | 2.9213
16.223 | 0.60902 | 1.4068 | 2.8061 | 0 | 2.8061
15.428 | 0.60413 | 1.3931 | 2.6117 | 0 | 2.6117
14.843 | 0.60053 | 1.383 | 2.3651 | 0 | 2.3651
14.424 | 0.59796 | 1.3758 | 2.2162 | 0 | 2.2162
14.093 | 0.59592 | 1.3701 | 2.0895 | 0 | 2.0895
13.747 | 0.59379 | 1.3641 | 2.0588 | 0 | 2.0588
13.491 | 0.59222 | 1.3597 | 1.9914 | 0 | 1.9914
13.31 | 0.59111 | 1.3565 | 1.9623 | 0 | 1.9623
13.293 | 0.591 | 1.3563 | 1.9301 | 0 | 1.9301
13.776 | 0.59397 | 1.3646 | 1.892 | 0 | 1.892
14.575 | 0.59889 | 1.3784 | 1.8673 | 0 | 1.8673
16.494 | 0.61069 | 1.4115 | 2.1548 | 0 | 2.1548
18.258 | 0.62154 | 1.4419 | 2.2551 | 0 | 2.2551
19.309 | 0.628 | 1.46 | 2.5913 | 0 | 2.5913
19.986 | 0.63216 | 1.4717 | 2.9115 | 0 | 2.9115
20.316 | 0.63419 | 1.4774 | 2.9768 | 0 | 2.9768
20.363 | 0.63448 | 1.4782 | 3.0342 | 0 | 3.0342
20.45 | 0.63502 | 1.4797 | 3.0841 | 0 | 3.0841
20.469 | 0.63513 | 1.48 | 2.899 | 0 | 2.899
20.1 | 0.63287 | 1.4737 | 2.7283 | 11 | 13.7283
19.584 | 0.62969 | 1.4648 | 2.8219 | 11 | 13.8219
18.877 | 0.62534 | 1.4526 | 2.893 | 11 | 13.893
18.034 | 0.62016 | 1.438 | 2.9487 | 1.8333 | 4.7821
16.956 | 0.61353 | 1.4194 | 2.9213 | 0 | 2.9213
15.473 | 0.60441 | 1.3939 | 2.8061 | 0 | 2.8061
14.632 | 0.59924 | 1.3794 | 2.6117 | 0 | 2.6117
14.231 | 0.59677 | 1.3724 | 2.3651 | 0 | 2.3651
13.955 | 0.59507 | 1.3677 | 2.2162 | 0 | 2.2162
13.695 | 0.59347 | 1.3632 | 2.0895 | 0 | 2.0895
13.415 | 0.59175 | 1.3584 | 2.0588 | 0 | 2.0588
13.151 | 0.59013 | 1.3538 | 1.9914 | 0 | 1.9914
12.848 | 0.58827 | 1.3486 | 1.9623 | 0 | 1.9623
13.001 | 0.58921 | 1.3512 | 1.9301 | 0 | 1.9301
13.897 | 0.59472 | 1.3667 | 1.892 | 0 | 1.892
15.217 | 0.60283 | 1.3894 | 1.8673 | 0 | 1.8673
16.656 | 0.61168 | 1.4143 | 2.1548 | 0 | 2.1548
17.935 | 0.61955 | 1.4363 | 2.2551 | 0 | 2.2551
19.031 | 0.62629 | 1.4552 | 2.5913 | 0 | 2.5913
19.943 | 0.6319 | 1.471 | 2.9115 | 0 | 2.9115
20.641 | 0.63619 | 1.483 | 2.9768 | 0 | 2.9768
21.1 | 0.63902 | 1.4909 | 3.0342 | 0 | 3.0342
21.356 | 0.64059 | 1.4953 | 3.0841 | 0 | 3.0841
21.308 | 0.64029 | 1.4945 | 2.899 | 0 | 2.899
20.956 | 0.63813 | 1.4884 | 2.7283 | 0 | 2.7283
20.351 | 0.63441 | 1.478 | 2.8219 | 0 | 2.8219
19.518 | 0.62929 | 1.4636 | 2.893 | 0 | 2.893
18.484 | 0.62293 | 1.4458 | 2.9487 | 0 | 2.9487
17.298 | 0.61563 | 1.4253 | 2.9213 | 0 | 2.9213
16.062 | 0.60803 | 1.404 | 2.8061 | 0 | 2.8061
15.163 | 0.6025 | 1.3885 | 2.6117 | 0 | 2.6117
14.455 | 0.59815 | 1.3763 | 2.3651 | 0 | 2.3651
13.849 | 0.59442 | 1.3658 | 2.2162 | 0 | 2.2162
13.735 | 0.59372 | 1.3639 | 2.0895 | 0 | 2.0895
13.766 | 0.59391 | 1.3644 | 2.0588 | 0 | 2.0588
13.743 | 0.59377 | 1.364 | 1.9914 | 0 | 1.9914
13.494 | 0.59224 | 1.3597 | 1.9623 | 0 | 1.9623
13.876 | 0.59459 | 1.3663 | 1.9301 | 0 | 1.9301
14.736 | 0.59988 | 1.3811 | 1.892 | 0 | 1.892
15.68 | 0.60568 | 1.3974 | 1.8673 | 0 | 1.8673
16.261 | 0.60926 | 1.4075 | 2.1548 | 0 | 2.1548
16.7 | 0.61196 | 1.415 | 2.2551 | 0 | 2.2551
17.767 | 0.61852 | 1.4334 | 2.5913 | 0 | 2.5913
18.916 | 0.62558 | 1.4533 | 2.9115 | 0 | 2.9115
19.646 | 0.63007 | 1.4658 | 2.9768 | 0 | 2.9768
20.102 | 0.63288 | 1.4737 | 3.0342 | 0 | 3.0342
20.269 | 0.6339 | 1.4766 | 3.0841 | 0 | 3.0841
20.081 | 0.63275 | 1.4733 | 2.899 | 0 | 2.899
20.131 | 0.63306 | 1.4742 | 2.7283 | 11 | 13.7283
19.616 | 0.62989 | 1.4653 | 2.8219 | 11 | 13.8219
18.98 | 0.62598 | 1.4544 | 2.893 | 0 | 2.893
18.321 | 0.62192 | 1.443 | 2.9487 | 0 | 2.9487
17.115 | 0.61451 | 1.4222 | 2.9213 | 0 | 2.9213
15.017 | 0.6016 | 1.386 | 2.8061 | 0 | 2.8061
14.094 | 0.59593 | 1.3701 | 2.6117 | 0 | 2.6117
13.637 | 0.59312 | 1.3622 | 2.3651 | 0 | 2.3651
13.028 | 0.58937 | 1.3517 | 2.2162 | 0 | 2.2162
12.431 | 0.5857 | 1.3414 | 2.0895 | 0 | 2.0895
12.004 | 0.58307 | 1.334 | 2.0839 | 0 | 2.0839
11.583 | 0.58049 | 1.3268 | 2.0164 | 0 | 2.0164
11.168 | 0.57793 | 1.3196 | 1.9654 | 0 | 1.9654
11.276 | 0.5786 | 1.3215 | 1.9222 | 0 | 1.9222
12.326 | 0.58505 | 1.3396 | 1.8725 | 0 | 1.8725
14.213 | 0.59666 | 1.3721 | 1.8209 | 0 | 1.8209
15.949 | 0.60734 | 1.4021 | 2.0638 | 0 | 2.0638
17.191 | 0.61497 | 1.4235 | 2.196 | 0 | 2.196
18.158 | 0.62092 | 1.4402 | 2.6878 | 0 | 2.6878
18.75 | 0.62456 | 1.4504 | 2.966 | 0 | 2.966
19.171 | 0.62715 | 1.4576 | 2.9284 | 0 | 2.9284
19.617 | 0.62989 | 1.4653 | 2.9876 | 0 | 2.9876
19.222 | 0.62747 | 1.4585 | 3.0068 | 0 | 3.0068
18.708 | 0.6243 | 1.4497 | 2.8109 | 0 | 2.8109
18.598 | 0.62363 | 1.4478 | 2.4254 | 0 | 2.4254
18.362 | 0.62218 | 1.4437 | 2.2969 | 0 | 2.2969
17.944 | 0.61961 | 1.4365 | 2.3295 | 0 | 2.3295
17.29 | 0.61558 | 1.4252 | 2.3657 | 0 | 2.3657
16.184 | 0.60878 | 1.4061 | 2.2915 | 0 | 2.2915
14.357 | 0.59755 | 1.3746 | 2.4501 | 0 | 2.4501
13.799 | 0.59411 | 1.365 | 2.4819 | 0 | 2.4819
13.47 | 0.59209 | 1.3593 | 2.2447 | 0 | 2.2447
13.013 | 0.58928 | 1.3514 | 2.1118 | 0 | 2.1118
12.626 | 0.5869 | 1.3447 | 1.9962 | 0 | 1.9962
12.354 | 0.58523 | 1.3401 | 1.9862 | 0 | 1.9862
12.242 | 0.58454 | 1.3381 | 1.9384 | 0 | 1.9384
12.123 | 0.58381 | 1.3361 | 1.9097 | 0 | 1.9097
12.007 | 0.58309 | 1.3341 | 1.9039 | 0 | 1.9039
12.088 | 0.58359 | 1.3355 | 1.8739 | 0 | 1.8739
12.375 | 0.58536 | 1.3404 | 1.8461 | 0 | 1.8461
12.881 | 0.58847 | 1.3491 | 2.1632 | 0 | 2.1632
13.629 | 0.59307 | 1.3621 | 2.1854 | 0 | 2.1854
14.278 | 0.59706 | 1.3732 | 2.1407 | 0 | 2.1407
14.73 | 0.59984 | 1.381 | 2.1881 | 0 | 2.1881
15.36 | 0.60371 | 1.3919 | 2.1681 | 0 | 2.1681
15.922 | 0.60717 | 1.4016 | 2.1675 | 0 | 2.1675
16.029 | 0.60783 | 1.4035 | 2.2634 | 0 | 2.2634
15.653 | 0.60552 | 1.397 | 2.2093 | 0 | 2.2093
14.819 | 0.60039 | 1.3826 | 2.1024 | 0 | 2.1024
14.255 | 0.59692 | 1.3728 | 2.0937 | 0 | 2.0937
14.437 | 0.59804 | 1.376 | 2.0856 | 0 | 2.0856
14.754 | 0.59999 | 1.3815 | 2.0912 | 0 | 2.0912
14.313 | 0.59727 | 1.3738 | 2.09 | 0 | 2.09
13.793 | 0.59408 | 1.3649 | 2.3293 | 0 | 2.3293
13.661 | 0.59327 | 1.3626 | 2.3859 | 0 | 2.3859
13.234 | 0.59064 | 1.3552 | 2.149 | 0 | 2.149
11.776 | 0.58167 | 1.3301 | 2.0193 | 0 | 2.0193
10.903 | 0.5763 | 1.315 | 1.9082 | 0 | 1.9082
10.859 | 0.57603 | 1.3143 | 2.0588 | 0 | 2.0588
11.068 | 0.57732 | 1.3179 | 1.9914 | 0 | 1.9914
11.187 | 0.57805 | 1.3199 | 1.9623 | 0 | 1.9623
11.246 | 0.57841 | 1.3209 | 1.9301 | 0 | 1.9301
11.632 | 0.58079 | 1.3276 | 1.892 | 0 | 1.892
12.378 | 0.58537 | 1.3405 | 1.8673 | 0 | 1.8673
13.34 | 0.59129 | 1.3571 | 2.1548 | 0 | 2.1548
14.507 | 0.59847 | 1.3772 | 2.2551 | 0 | 2.2551
15.506 | 0.60461 | 1.3944 | 2.5913 | 0 | 2.5913
16.14 | 0.60851 | 1.4054 | 2.9115 | 0 | 2.9115
16.172 | 0.60871 | 1.4059 | 2.9768 | 0 | 2.9768
16.214 | 0.60897 | 1.4066 | 3.0342 | 0 | 3.0342
16.148 | 0.60856 | 1.4055 | 3.0841 | 0 | 3.0841
16.252 | 0.6092 | 1.4073 | 2.899 | 0 | 2.899
16.073 | 0.6081 | 1.4042 | 2.7283 | 0 | 2.7283
15.647 | 0.60548 | 1.3969 | 2.8219 | 0 | 2.8219
15.051 | 0.60181 | 1.3866 | 2.893 | 0 | 2.893
14.219 | 0.5967 | 1.3722 | 2.9487 | 0 | 2.9487
13.419 | 0.59178 | 1.3584 | 2.9213 | 0 | 2.9213
12.658 | 0.5871 | 1.3453 | 2.8061 | 0 | 2.8061
12.375 | 0.58536 | 1.3404 | 2.6117 | 0 | 2.6117
12.373 | 0.58534 | 1.3404 | 2.3651 | 0 | 2.3651
12.376 | 0.58536 | 1.3404 | 2.2162 | 0 | 2.2162
12.334 | 0.5851 | 1.3397 | 2.0895 | 0 | 2.0895
12.256 | 0.58462 | 1.3384 | 2.0588 | 0 | 2.0588
12.153 | 0.58399 | 1.3366 | 1.9914 | 0 | 1.9914
12.069 | 0.58347 | 1.3351 | 1.9623 | 0 | 1.9623
12.017 | 0.58315 | 1.3342 | 1.9301 | 0 | 1.9301
12.18 | 0.58416 | 1.3371 | 1.892 | 0 | 1.892
12.597 | 0.58672 | 1.3442 | 1.8673 | 0 | 1.8673
13.098 | 0.5898 | 1.3529 | 2.1548 | 0 | 2.1548
13.593 | 0.59285 | 1.3614 | 2.2551 | 0 | 2.2551
13.965 | 0.59513 | 1.3678 | 2.5913 | 0 | 2.5913
13.935 | 0.59495 | 1.3673 | 2.9115 | 0 | 2.9115
13.944 | 0.59501 | 1.3675 | 2.9768 | 0 | 2.9768
14.265 | 0.59698 | 1.373 | 3.0342 | 0 | 3.0342
14.772 | 0.6001 | 1.3818 | 3.0841 | 0 | 3.0841
15.376 | 0.60381 | 1.3922 | 2.899 | 0 | 2.899
15.637 | 0.60542 | 1.3967 | 2.7283 | 0 | 2.7283
15.745 | 0.60608 | 1.3986 | 2.8219 | 0 | 2.8219
15.26 | 0.6031 | 1.3902 | 2.893 | 0 | 2.893
14.469 | 0.59823 | 1.3765 | 2.9487 | 0 | 2.9487
13.404 | 0.59168 | 1.3582 | 2.9213 | 0 | 2.9213
11.915 | 0.58253 | 1.3325 | 2.8061 | 0 | 2.8061
10.674 | 0.5749 | 1.3111 | 2.6117 | 0 | 2.6117
9.869 | 0.56994 | 1.2972 | 2.3651 | 0 | 2.3651
9.446 | 0.56734 | 1.2899 | 2.2162 | 0 | 2.2162
9.17 | 0.56565 | 1.2851 | 2.0895 | 0 | 2.0895
8.855 | 0.56371 | 1.2797 | 2.0588 | 0 | 2.0588
8.964 | 0.56438 | 1.2816 | 1.9914 | 0 | 1.9914
9.074 | 0.56506 | 1.2835 | 1.9623 | 0 | 1.9623
9.412 | 0.56713 | 1.2893 | 1.9301 | 0 | 1.9301
10.416 | 0.57331 | 1.3066 | 1.892 | 0 | 1.892
11.759 | 0.58157 | 1.3298 | 1.8673 | 0 | 1.8673
13.448 | 0.59196 | 1.3589 | 2.1548 | 0 | 2.1548
14.457 | 0.59816 | 1.3763 | 2.2551 | 0 | 2.2551
14.819 | 0.60039 | 1.3826 | 2.5913 | 0 | 2.5913
14.829 | 0.60045 | 1.3828 | 2.9115 | 0 | 2.9115
15.067 | 0.60191 | 1.3869 | 2.9768 | 0 | 2.9768
15.426 | 0.60412 | 1.393 | 3.0342 | 0 | 3.0342
15.573 | 0.60502 | 1.3956 | 3.0841 | 0 | 3.0841
15.726 | 0.60596 | 1.3982 | 2.899 | 0 | 2.899
16.329 | 0.60967 | 1.4086 | 2.7283 | 11 | 13.7283
16.943 | 0.61345 | 1.4192 | 2.8219 | 11 | 13.8219
16.981 | 0.61368 | 1.4199 | 2.893 | 11 | 13.893
16.568 | 0.61114 | 1.4127 | 2.9487 | 1.8333 | 4.7821
15.772 | 0.60625 | 1.399 | 2.9213 | 0 | 2.9213
14.889 | 0.60082 | 1.3838 | 2.8061 | 0 | 2.8061
14.472 | 0.59825 | 1.3766 | 2.6117 | 0 | 2.6117
14.105 | 0.596 | 1.3703 | 2.3651 | 0 | 2.3651
13.79 | 0.59406 | 1.3648 | 2.2162 | 0 | 2.2162
13.628 | 0.59306 | 1.362 | 2.0895 | 0 | 2.0895
13.544 | 0.59255 | 1.3606 | 2.0588 | 0 | 2.0588
13.467 | 0.59207 | 1.3593 | 1.9914 | 0 | 1.9914
13.319 | 0.59116 | 1.3567 | 1.9623 | 0 | 1.9623
13.499 | 0.59227 | 1.3598 | 1.9301 | 0 | 1.9301
14.209 | 0.59664 | 1.3721 | 1.892 | 0 | 1.892
14.889 | 0.60082 | 1.3838 | 1.8673 | 0 | 1.8673
15.835 | 0.60664 | 1.4001 | 2.1548 | 0 | 2.1548
17.021 | 0.61393 | 1.4206 | 2.2551 | 0 | 2.2551
18.243 | 0.62144 | 1.4416 | 2.5913 | 0 | 2.5913
19.374 | 0.6284 | 1.4612 | 2.9115 | 0 | 2.9115
20.623 | 0.63608 | 1.4827 | 2.9768 | 0 | 2.9768
21.389 | 0.64079 | 1.4959 | 3.0342 | 0 | 3.0342
21.932 | 0.64413 | 1.5053 | 3.0841 | 0 | 3.0841
22.477 | 0.64748 | 1.5147 | 2.899 | 0 | 2.899
22.868 | 0.64989 | 1.5214 | 2.7283 | 0 | 2.7283
23.064 | 0.65109 | 1.5248 | 2.8219 | 0 | 2.8219
22.895 | 0.65005 | 1.5219 | 2.893 | 0 | 2.893
22.164 | 0.64556 | 1.5093 | 2.9487 | 0 | 2.9487
20.469 | 0.63513 | 1.48 | 2.9213 | 0 | 2.9213
19.048 | 0.6264 | 1.4555 | 2.8061 | 0 | 2.8061
18.612 | 0.62371 | 1.448 | 2.6117 | 0 | 2.6117
17.929 | 0.61951 | 1.4362 | 2.3651 | 0 | 2.3651
17.295 | 0.61561 | 1.4253 | 2.2162 | 0 | 2.2162
16.834 | 0.61278 | 1.4173 | 2.0895 | 0 | 2.0895
16.451 | 0.61042 | 1.4107 | 2.0588 | 0 | 2.0588
16.117 | 0.60837 | 1.405 | 1.9914 | 0 | 1.9914
15.864 | 0.60681 | 1.4006 | 1.9623 | 0 | 1.9623
15.919 | 0.60715 | 1.4016 | 1.9301 | 0 | 1.9301
16.652 | 0.61166 | 1.4142 | 1.892 | 0 | 1.892
18.084 | 0.62047 | 1.4389 | 1.8673 | 0 | 1.8673
20.21 | 0.63354 | 1.4756 | 2.1548 | 0 | 2.1548
22.44 | 0.64726 | 1.514 | 2.2551 | 0 | 2.2551
23.274 | 0.65239 | 1.5284 | 2.5913 | 0 | 2.5913
22.849 | 0.64977 | 1.5211 | 2.9115 | 0 | 2.9115
22.826 | 0.64963 | 1.5207 | 2.9768 | 0 | 2.9768
23.706 | 0.65504 | 1.5359 | 3.0342 | 0 | 3.0342
24.8 | 0.66177 | 1.5548 | 3.0841 | 0 | 3.0841
25.403 | 0.66548 | 1.5652 | 2.899 | 0 | 2.899
25.784 | 0.66782 | 1.5717 | 2.7283 | 11 | 13.7283
24.679 | 0.66103 | 1.5527 | 2.8219 | 11 | 13.8219
23.548 | 0.65407 | 1.5332 | 2.893 | 0 | 2.893
22.206 | 0.64582 | 1.51 | 2.9487 | 0 | 2.9487
21.032 | 0.6386 | 1.4898 | 2.9213 | 0 | 2.9213
19.789 | 0.63095 | 1.4683 | 2.8061 | 0 | 2.8061
18.576 | 0.62349 | 1.4474 | 2.6117 | 0 | 2.6117
18.523 | 0.62317 | 1.4465 | 2.3651 | 0 | 2.3651
17.966 | 0.61974 | 1.4369 | 2.2162 | 0 | 2.2162
16.892 | 0.61314 | 1.4183 | 2.0895 | 0 | 2.0895
15.587 | 0.60511 | 1.3958 | 2.0839 | 0 | 2.0839
14.504 | 0.59845 | 1.3771 | 2.0164 | 0 | 2.0164
13.798 | 0.59411 | 1.365 | 1.9654 | 0 | 1.9654
14.113 | 0.59604 | 1.3704 | 1.9222 | 0 | 1.9222
15.791 | 0.60636 | 1.3993 | 1.8725 | 0 | 1.8725
16.805 | 0.6126 | 1.4168 | 1.8209 | 0 | 1.8209
18.517 | 0.62313 | 1.4464 | 2.0638 | 0 | 2.0638
20.141 | 0.63312 | 1.4744 | 2.196 | 0 | 2.196
21.339 | 0.64048 | 1.495 | 2.6878 | 0 | 2.6878
22.109 | 0.64522 | 1.5083 | 2.966 | 0 | 2.966
22.713 | 0.64893 | 1.5187 | 2.9284 | 0 | 2.9284
23.274 | 0.65239 | 1.5284 | 2.9876 | 0 | 2.9876
23.721 | 0.65513 | 1.5361 | 3.0068 | 0 | 3.0068
24.018 | 0.65696 | 1.5413 | 2.8109 | 0 | 2.8109
24.077 | 0.65732 | 1.5423 | 2.4254 | 0 | 2.4254
23.856 | 0.65596 | 1.5385 | 2.2969 | 0 | 2.2969
23.22 | 0.65205 | 1.5275 | 2.3295 | 0 | 2.3295
22.342 | 0.64665 | 1.5123 | 2.3657 | 0 | 2.3657
21.049 | 0.6387 | 1.49 | 2.2915 | 0 | 2.2915
19.962 | 0.63202 | 1.4713 | 2.4501 | 0 | 2.4501
19.365 | 0.62834 | 1.461 | 2.4819 | 0 | 2.4819
18.838 | 0.6251 | 1.4519 | 2.2447 | 0 | 2.2447
17.845 | 0.619 | 1.4348 | 2.1118 | 0 | 2.1118
16.97 | 0.61362 | 1.4197 | 1.9962 | 0 | 1.9962
16.26 | 0.60925 | 1.4074 | 1.9862 | 0 | 1.9862
16.026 | 0.60781 | 1.4034 | 1.9384 | 0 | 1.9384
16.165 | 0.60866 | 1.4058 | 1.9097 | 0 | 1.9097
16.329 | 0.60967 | 1.4086 | 1.9039 | 0 | 1.9039
16.532 | 0.61092 | 1.4121 | 1.8739 | 0 | 1.8739
16.831 | 0.61276 | 1.4173 | 1.8461 | 0 | 1.8461
17.165 | 0.61481 | 1.423 | 2.1632 | 0 | 2.1632
18.217 | 0.62128 | 1.4412 | 2.1854 | 0 | 2.1854
19.603 | 0.62981 | 1.4651 | 2.1407 | 0 | 2.1407
20.572 | 0.63577 | 1.4818 | 2.1881 | 0 | 2.1881
20.782 | 0.63706 | 1.4854 | 2.1681 | 0 | 2.1681
20.915 | 0.63788 | 1.4877 | 2.1675 | 0 | 2.1675
21.115 | 0.63911 | 1.4912 | 2.2634 | 0 | 2.2634
21.131 | 0.63921 | 1.4915 | 2.2093 | 0 | 2.2093
21.001 | 0.63841 | 1.4892 | 2.1024 | 0 | 2.1024
20.442 | 0.63497 | 1.4796 | 2.0937 | 0 | 2.0937
19.888 | 0.63156 | 1.47 | 2.0856 | 0 | 2.0856
19.035 | 0.62632 | 1.4553 | 2.0912 | 0 | 2.0912
17.571 | 0.61731 | 1.43 | 2.09 | 0 | 2.09
15.522 | 0.60471 | 1.3947 | 2.3293 | 0 | 2.3293
14.725 | 0.59981 | 1.381 | 2.3859 | 0 | 2.3859
14.165 | 0.59636 | 1.3713 | 2.149 | 0 | 2.149
13.181 | 0.59031 | 1.3543 | 2.0193 | 0 | 2.0193
12.209 | 0.58434 | 1.3376 | 1.9082 | 0 | 1.9082
11.669 | 0.58101 | 1.3282 | 2.0588 | 0 | 2.0588
10.76 | 0.57542 | 1.3126 | 1.9914 | 0 | 1.9914
9.979 | 0.57062 | 1.2991 | 1.9623 | 0 | 1.9623
10.226 | 0.57214 | 1.3033 | 1.9301 | 0 | 1.9301
11.28 | 0.57862 | 1.3215 | 1.892 | 0 | 1.892
12.753 | 0.58768 | 1.3469 | 1.8673 | 0 | 1.8673
14.946 | 0.60117 | 1.3848 | 2.1548 | 0 | 2.1548
16.676 | 0.61181 | 1.4146 | 2.2551 | 0 | 2.2551
18.185 | 0.62109 | 1.4406 | 2.5913 | 0 | 2.5913
19.159 | 0.62708 | 1.4574 | 2.9115 | 0 | 2.9115
19.552 | 0.62949 | 1.4642 | 2.9768 | 0 | 2.9768
19.393 | 0.62852 | 1.4615 | 3.0342 | 0 | 3.0342
19.261 | 0.62771 | 1.4592 | 3.0841 | 0 | 3.0841
18.937 | 0.62571 | 1.4536 | 2.899 | 0 | 2.899
18.606 | 0.62368 | 1.4479 | 2.7283 | 0 | 2.7283
18.592 | 0.62359 | 1.4477 | 2.8219 | 0 | 2.8219
18.068 | 0.62037 | 1.4386 | 2.893 | 0 | 2.893
17.059 | 0.61416 | 1.4212 | 2.9487 | 0 | 2.9487
15.803 | 0.60644 | 1.3996 | 2.9213 | 0 | 2.9213
14.175 | 0.59643 | 1.3715 | 2.8061 | 0 | 2.8061
12.788 | 0.5879 | 1.3475 | 2.6117 | 0 | 2.6117
12.049 | 0.58335 | 1.3348 | 2.3651 | 0 | 2.3651
11.63 | 0.58077 | 1.3276 | 2.2162 | 0 | 2.2162
11.401 | 0.57937 | 1.3236 | 2.0895 | 0 | 2.0895
11.571 | 0.58041 | 1.3265 | 2.0588 | 0 | 2.0588
11.732 | 0.5814 | 1.3293 | 1.9914 | 0 | 1.9914
11.715 | 0.5813 | 1.329 | 1.9623 | 0 | 1.9623
11.962 | 0.58282 | 1.3333 | 1.9301 | 0 | 1.9301
13.727 | 0.59367 | 1.3637 | 1.892 | 0 | 1.892
15.479 | 0.60445 | 1.394 | 1.8673 | 0 | 1.8673
17.7 | 0.61811 | 1.4323 | 2.1548 | 0 | 2.1548
19.119 | 0.62683 | 1.4568 | 2.2551 | 0 | 2.2551
19.988 | 0.63218 | 1.4717 | 2.5913 | 0 | 2.5913
20.49 | 0.63526 | 1.4804 | 2.9115 | 0 | 2.9115
20.914 | 0.63787 | 1.4877 | 2.9768 | 0 | 2.9768
20.883 | 0.63768 | 1.4872 | 3.0342 | 0 | 3.0342
20.88 | 0.63766 | 1.4871 | 3.0841 | 0 | 3.0841
21.001 | 0.63841 | 1.4892 | 2.899 | 0 | 2.899
21.022 | 0.63854 | 1.4896 | 2.7283 | 0 | 2.7283
20.928 | 0.63796 | 1.488 | 2.8219 | 0 | 2.8219
20.735 | 0.63677 | 1.4846 | 2.893 | 0 | 2.893
20.242 | 0.63374 | 1.4761 | 2.9487 | 0 | 2.9487
19.122 | 0.62685 | 1.4568 | 2.9213 | 0 | 2.9213
17.712 | 0.61818 | 1.4325 | 2.8061 | 0 | 2.8061
17.165 | 0.61481 | 1.423 | 2.6117 | 0 | 2.6117
16.732 | 0.61215 | 1.4156 | 2.3651 | 0 | 2.3651
16.216 | 0.60898 | 1.4067 | 2.2162 | 0 | 2.2162
15.618 | 0.6053 | 1.3964 | 2.0895 | 0 | 2.0895
15.168 | 0.60253 | 1.3886 | 2.0588 | 0 | 2.0588
14.703 | 0.59967 | 1.3806 | 1.9914 | 0 | 1.9914
13.971 | 0.59517 | 1.3679 | 1.9623 | 0 | 1.9623
13.948 | 0.59503 | 1.3676 | 1.9301 | 0 | 1.9301
14.825 | 0.60042 | 1.3827 | 1.892 | 0 | 1.892
16.212 | 0.60895 | 1.4066 | 1.8673 | 0 | 1.8673
17.906 | 0.61937 | 1.4358 | 2.1548 | 0 | 2.1548
19.556 | 0.62952 | 1.4643 | 2.2551 | 0 | 2.2551
20.908 | 0.63783 | 1.4876 | 2.5913 | 0 | 2.5913
21.892 | 0.64389 | 1.5046 | 2.9115 | 0 | 2.9115
22.627 | 0.64841 | 1.5173 | 2.9768 | 0 | 2.9768
23.147 | 0.6516 | 1.5262 | 3.0342 | 0 | 3.0342
23.441 | 0.65341 | 1.5313 | 3.0841 | 0 | 3.0841
23.561 | 0.65415 | 1.5334 | 2.899 | 0 | 2.899
23.333 | 0.65275 | 1.5294 | 2.7283 | 11 | 13.7283
22.945 | 0.65036 | 1.5228 | 2.8219 | 11 | 13.8219
22.371 | 0.64683 | 1.5128 | 2.893 | 11 | 13.893
21.496 | 0.64145 | 1.4978 | 2.9487 | 1.8333 | 4.7821
20.178 | 0.63334 | 1.475 | 2.9213 | 0 | 2.9213
18.574 | 0.62348 | 1.4474 | 2.8061 | 0 | 2.8061
17.61 | 0.61755 | 1.4307 | 2.6117 | 0 | 2.6117
17.009 | 0.61386 | 1.4204 | 2.3651 | 0 | 2.3651
16.524 | 0.61087 | 1.412 | 2.2162 | 0 | 2.2162
16.078 | 0.60813 | 1.4043 | 2.0895 | 0 | 2.0895
15.511 | 0.60464 | 1.3945 | 2.0588 | 0 | 2.0588
14.864 | 0.60066 | 1.3834 | 1.9914 | 0 | 1.9914
14.455 | 0.59815 | 1.3763 | 1.9623 | 0 | 1.9623
14.632 | 0.59924 | 1.3794 | 1.9301 | 0 | 1.9301
15.431 | 0.60415 | 1.3931 | 1.892 | 0 | 1.892
16.879 | 0.61306 | 1.4181 | 1.8673 | 0 | 1.8673
18.647 | 0.62393 | 1.4486 | 2.1548 | 0 | 2.1548
20.421 | 0.63484 | 1.4792 | 2.2551 | 0 | 2.2551
21.776 | 0.64317 | 1.5026 | 2.5913 | 0 | 2.5913
22.438 | 0.64724 | 1.514 | 2.9115 | 0 | 2.9115
22.764 | 0.64925 | 1.5196 | 2.9768 | 0 | 2.9768
22.846 | 0.64975 | 1.521 | 3.0342 | 0 | 3.0342
22.839 | 0.64971 | 1.5209 | 3.0841 | 0 | 3.0841
22.934 | 0.65029 | 1.5226 | 2.899 | 0 | 2.899
23.035 | 0.65092 | 1.5243 | 2.7283 | 0 | 2.7283
22.993 | 0.65066 | 1.5236 | 2.8219 | 0 | 2.8219
22.59 | 0.64818 | 1.5166 | 2.893 | 0 | 2.893
21.536 | 0.6417 | 1.4984 | 2.9487 | 0 | 2.9487
20.269 | 0.6339 | 1.4766 | 2.9213 | 0 | 2.9213
19.181 | 0.62721 | 1.4578 | 2.8061 | 0 | 2.8061
18.442 | 0.62267 | 1.4451 | 2.6117 | 0 | 2.6117
17.984 | 0.61985 | 1.4372 | 2.3651 | 0 | 2.3651
17.599 | 0.61748 | 1.4305 | 2.2162 | 0 | 2.2162
17.216 | 0.61513 | 1.4239 | 2.0895 | 0 | 2.0895
16.94 | 0.61343 | 1.4192 | 2.0588 | 0 | 2.0588
16.744 | 0.61223 | 1.4158 | 1.9914 | 0 | 1.9914
16.575 | 0.61119 | 1.4129 | 1.9623 | 0 | 1.9623
16.489 | 0.61066 | 1.4114 | 1.9301 | 0 | 1.9301
16.777 | 0.61243 | 1.4164 | 1.892 | 0 | 1.892
17.436 | 0.61648 | 1.4277 | 1.8673 | 0 | 1.8673
18.385 | 0.62232 | 1.4441 | 2.1548 | 0 | 2.1548
19.212 | 0.6274 | 1.4584 | 2.2551 | 0 | 2.2551
20.197 | 0.63346 | 1.4753 | 2.5913 | 0 | 2.5913
21.687 | 0.64263 | 1.5011 | 2.9115 | 0 | 2.9115
23.029 | 0.65088 | 1.5242 | 2.9768 | 0 | 2.9768
23.916 | 0.65633 | 1.5395 | 3.0342 | 0 | 3.0342
23.774 | 0.65546 | 1.5371 | 3.0841 | 0 | 3.0841
23.625 | 0.65454 | 1.5345 | 2.899 | 0 | 2.899
23.729 | 0.65518 | 1.5363 | 2.7283 | 11 | 13.7283
23.817 | 0.65572 | 1.5378 | 2.8219 | 11 | 13.8219
23.633 | 0.65459 | 1.5346 | 2.893 | 0 | 2.893
22.901 | 0.65009 | 1.522 | 2.9487 | 0 | 2.9487
21.405 | 0.64089 | 1.4962 | 2.9213 | 0 | 2.9213
20.056 | 0.63259 | 1.4729 | 2.8061 | 0 | 2.8061
19.426 | 0.62872 | 1.462 | 2.6117 | 0 | 2.6117
18.858 | 0.62523 | 1.4523 | 2.3651 | 0 | 2.3651
18.067 | 0.62036 | 1.4386 | 2.2162 | 0 | 2.2162
17.137 | 0.61464 | 1.4226 | 2.0895 | 0 | 2.0895
16.417 | 0.61021 | 1.4101 | 2.0839 | 0 | 2.0839
15.764 | 0.6062 | 1.3989 | 2.0164 | 0 | 2.0164
14.971 | 0.60132 | 1.3852 | 1.9654 | 0 | 1.9654
14.986 | 0.60141 | 1.3855 | 1.9222 | 0 | 1.9222
16.31 | 0.60956 | 1.4083 | 1.8725 | 0 | 1.8725
17.408 | 0.61631 | 1.4272 | 1.8209 | 0 | 1.8209
18.877 | 0.62534 | 1.4526 | 2.0638 | 0 | 2.0638
20.677 | 0.63641 | 1.4836 | 2.196 | 0 | 2.196
21.323 | 0.64039 | 1.4948 | 2.6878 | 0 | 2.6878
21.456 | 0.6412 | 1.4971 | 2.966 | 0 | 2.966
21.485 | 0.64138 | 1.4976 | 2.9284 | 0 | 2.9284
21.5 | 0.64148 | 1.4978 | 2.9876 | 0 | 2.9876
21.563 | 0.64186 | 1.4989 | 3.0068 | 0 | 3.0068
21.451 | 0.64117 | 1.497 | 2.8109 | 0 | 2.8109
21.377 | 0.64072 | 1.4957 | 2.4254 | 0 | 2.4254
21.422 | 0.641 | 1.4965 | 2.2969 | 0 | 2.2969
21.422 | 0.641 | 1.4965 | 2.3295 | 0 | 2.3295
20.958 | 0.63814 | 1.4885 | 2.3657 | 0 | 2.3657
19.594 | 0.62975 | 1.4649 | 2.2915 | 0 | 2.2915
17.469 | 0.61668 | 1.4283 | 2.4501 | 0 | 2.4501
16.528 | 0.6109 | 1.4121 | 2.4819 | 0 | 2.4819
15.951 | 0.60735 | 1.4021 | 2.2447 | 0 | 2.2447
15.404 | 0.60398 | 1.3927 | 2.1118 | 0 | 2.1118
14.832 | 0.60047 | 1.3828 | 1.9962 | 0 | 1.9962
14.245 | 0.59686 | 1.3727 | 1.9862 | 0 | 1.9862
13.919 | 0.59485 | 1.3671 | 1.9384 | 0 | 1.9384
13.636 | 0.59311 | 1.3622 | 1.9097 | 0 | 1.9097
13.94 | 0.59498 | 1.3674 | 1.9039 | 0 | 1.9039
15.39 | 0.6039 | 1.3924 | 1.8739 | 0 | 1.8739
16.709 | 0.61201 | 1.4152 | 1.8461 | 0 | 1.8461
19.054 | 0.62643 | 1.4556 | 2.1632 | 0 | 2.1632
21.308 | 0.64029 | 1.4945 | 2.1854 | 0 | 2.1854
22.664 | 0.64863 | 1.5179 | 2.1407 | 0 | 2.1407
23.691 | 0.65495 | 1.5356 | 2.1881 | 0 | 2.1881
24.519 | 0.66004 | 1.5499 | 2.1681 | 0 | 2.1681
24.802 | 0.66178 | 1.5548 | 2.1675 | 0 | 2.1675
24.313 | 0.65877 | 1.5463 | 2.2634 | 0 | 2.2634
23.507 | 0.65382 | 1.5324 | 2.2093 | 0 | 2.2093
22.714 | 0.64894 | 1.5188 | 2.1024 | 0 | 2.1024
22.223 | 0.64592 | 1.5103 | 2.0937 | 0 | 2.0937
21.647 | 0.64238 | 1.5004 | 2.0856 | 0 | 2.0856
20.809 | 0.63723 | 1.4859 | 2.0912 | 0 | 2.0912
19.583 | 0.62969 | 1.4648 | 2.09 | 0 | 2.09
18.141 | 0.62082 | 1.4399 | 2.3293 | 0 | 2.3293
16.949 | 0.61349 | 1.4193 | 2.3859 | 0 | 2.3859
16.143 | 0.60853 | 1.4054 | 2.149 | 0 | 2.149
15.708 | 0.60585 | 1.3979 | 2.0193 | 0 | 2.0193
15.399 | 0.60395 | 1.3926 | 1.9082 | 0 | 1.9082
15.169 | 0.60254 | 1.3886 | 2.0588 | 0 | 2.0588
14.846 | 0.60055 | 1.383 | 1.9914 | 0 | 1.9914
14.471 | 0.59825 | 1.3766 | 1.9623 | 0 | 1.9623
14.29 | 0.59713 | 1.3735 | 1.9301 | 0 | 1.9301
14.848 | 0.60057 | 1.3831 | 1.892 | 0 | 1.892
15.858 | 0.60678 | 1.4005 | 1.8673 | 0 | 1.8673
16.908 | 0.61323 | 1.4186 | 2.1548 | 0 | 2.1548
17.888 | 0.61926 | 1.4355 | 2.2551 | 0 | 2.2551
18.683 | 0.62415 | 1.4492 | 2.5913 | 0 | 2.5913
19.297 | 0.62793 | 1.4598 | 2.9115 | 0 | 2.9115
19.98 | 0.63213 | 1.4716 | 2.9768 | 0 | 2.9768
20.574 | 0.63578 | 1.4819 | 3.0342 | 0 | 3.0342
20.574 | 0.63578 | 1.4819 | 3.0841 | 0 | 3.0841
20.192 | 0.63343 | 1.4753 | 2.899 | 0 | 2.899
20.011 | 0.63232 | 1.4721 | 2.7283 | 0 | 2.7283
19.423 | 0.6287 | 1.462 | 2.8219 | 0 | 2.8219
18.927 | 0.62565 | 1.4534 | 2.893 | 0 | 2.893
18.242 | 0.62144 | 1.4416 | 2.9487 | 0 | 2.9487
17.194 | 0.61499 | 1.4235 | 2.9213 | 0 | 2.9213
15.901 | 0.60704 | 1.4012 | 2.8061 | 0 | 2.8061
14.999 | 0.60149 | 1.3857 | 2.6117 | 0 | 2.6117
14.503 | 0.59844 | 1.3771 | 2.3651 | 0 | 2.3651
14.394 | 0.59777 | 1.3752 | 2.2162 | 0 | 2.2162
14.228 | 0.59675 | 1.3724 | 2.0895 | 0 | 2.0895
14.074 | 0.59581 | 1.3697 | 2.0588 | 0 | 2.0588
13.81 | 0.59418 | 1.3652 | 1.9914 | 0 | 1.9914
13.488 | 0.5922 | 1.3596 | 1.9623 | 0 | 1.9623
13.272 | 0.59087 | 1.3559 | 1.9301 | 0 | 1.9301
13.859 | 0.59448 | 1.366 | 1.892 | 0 | 1.892
14.972 | 0.60133 | 1.3852 | 1.8673 | 0 | 1.8673
16.121 | 0.60839 | 1.405 | 2.1548 | 0 | 2.1548
17.244 | 0.6153 | 1.4244 | 2.2551 | 0 | 2.2551
18.306 | 0.62183 | 1.4427 | 2.5913 | 0 | 2.5913
19.323 | 0.62809 | 1.4603 | 2.9115 | 0 | 2.9115
20.166 | 0.63327 | 1.4748 | 2.9768 | 0 | 2.9768
20.838 | 0.6374 | 1.4864 | 3.0342 | 0 | 3.0342
21.235 | 0.63985 | 1.4933 | 3.0841 | 0 | 3.0841
21.478 | 0.64134 | 1.4974 | 2.899 | 0 | 2.899
21.519 | 0.64159 | 1.4982 | 2.7283 | 0 | 2.7283
21.19 | 0.63957 | 1.4925 | 2.8219 | 0 | 2.8219
20.721 | 0.63668 | 1.4844 | 2.893 | 0 | 2.893
19.985 | 0.63216 | 1.4717 | 2.9487 | 0 | 2.9487
18.691 | 0.6242 | 1.4494 | 2.9213 | 0 | 2.9213
17.067 | 0.61421 | 1.4214 | 2.8061 | 0 | 2.8061
16.263 | 0.60927 | 1.4075 | 2.6117 | 0 | 2.6117
15.846 | 0.6067 | 1.4003 | 2.3651 | 0 | 2.3651
15.268 | 0.60315 | 1.3903 | 2.2162 | 0 | 2.2162
14.679 | 0.59953 | 1.3802 | 2.0895 | 0 | 2.0895
14.32 | 0.59732 | 1.374 | 2.0588 | 0 | 2.0588
13.974 | 0.59519 | 1.368 | 1.9914 | 0 | 1.9914
13.718 | 0.59362 | 1.3636 | 1.9623 | 0 | 1.9623
13.886 | 0.59465 | 1.3665 | 1.9301 | 0 | 1.9301
14.74 | 0.5999 | 1.3812 | 1.892 | 0 | 1.892
15.766 | 0.60621 | 1.3989 | 1.8673 | 0 | 1.8673
16.71 | 0.61202 | 1.4152 | 2.1548 | 0 | 2.1548
17.588 | 0.61742 | 1.4303 | 2.2551 | 0 | 2.2551
18.486 | 0.62294 | 1.4458 | 2.5913 | 0 | 2.5913
18.998 | 0.62609 | 1.4547 | 2.9115 | 0 | 2.9115
19.107 | 0.62676 | 1.4565 | 2.9768 | 0 | 2.9768
18.878 | 0.62535 | 1.4526 | 3.0342 | 0 | 3.0342
18.878 | 0.62535 | 1.4526 | 3.0841 | 0 | 3.0841
19.02 | 0.62622 | 1.455 | 2.899 | 0 | 2.899
19.21 | 0.62739 | 1.4583 | 2.7283 | 11 | 13.7283
18.571 | 0.62346 | 1.4473 | 2.8219 | 11 | 13.8219
17.866 | 0.61913 | 1.4351 | 2.893 | 11 | 13.893
17.071 | 0.61424 | 1.4214 | 2.9487 | 1.8333 | 4.7821
15.847 | 0.60671 | 1.4003 | 2.9213 | 0 | 2.9213
14.061 | 0.59573 | 1.3695 | 2.8061 | 0 | 2.8061
13.059 | 0.58956 | 1.3522 | 2.6117 | 0 | 2.6117
12.618 | 0.58685 | 1.3446 | 2.3651 | 0 | 2.3651
12.481 | 0.58601 | 1.3422 | 2.2162 | 0 | 2.2162
12.252 | 0.5846 | 1.3383 | 2.0895 | 0 | 2.0895
11.922 | 0.58257 | 1.3326 | 2.0588 | 0 | 2.0588
11.729 | 0.58138 | 1.3293 | 1.9914 | 0 | 1.9914
11.631 | 0.58078 | 1.3276 | 1.9623 | 0 | 1.9623
11.619 | 0.58071 | 1.3274 | 1.9301 | 0 | 1.9301
11.942 | 0.58269 | 1.3329 | 1.892 | 0 | 1.892
13.022 | 0.58934 | 1.3516 | 1.8673 | 0 | 1.8673
14.327 | 0.59736 | 1.3741 | 2.1548 | 0 | 2.1548
15.112 | 0.60219 | 1.3876 | 2.2551 | 0 | 2.2551
15.311 | 0.60341 | 1.3911 | 2.5913 | 0 | 2.5913
15.241 | 0.60298 | 1.3899 | 2.9115 | 0 | 2.9115
15.255 | 0.60307 | 1.3901 | 2.9768 | 0 | 2.9768
15.287 | 0.60327 | 1.3907 | 3.0342 | 0 | 3.0342
15.511 | 0.60464 | 1.3945 | 3.0841 | 0 | 3.0841
15.989 | 0.60758 | 1.4028 | 2.899 | 0 | 2.899
16.537 | 0.61095 | 1.4122 | 2.7283 | 0 | 2.7283
16.602 | 0.61135 | 1.4133 | 2.8219 | 0 | 2.8219
15.876 | 0.60689 | 1.4008 | 2.893 | 0 | 2.893
14.724 | 0.5998 | 1.3809 | 2.9487 | 0 | 2.9487
13.736 | 0.59373 | 1.3639 | 2.9213 | 0 | 2.9213
12.663 | 0.58713 | 1.3454 | 2.8061 | 0 | 2.8061
11.84 | 0.58207 | 1.3312 | 2.6117 | 0 | 2.6117
11.354 | 0.57908 | 1.3228 | 2.3651 | 0 | 2.3651
10.919 | 0.5764 | 1.3153 | 2.2162 | 0 | 2.2162
10.398 | 0.5732 | 1.3063 | 2.0895 | 0 | 2.0895
9.866 | 0.56993 | 1.2971 | 2.0588 | 0 | 2.0588
9.811 | 0.56959 | 1.2962 | 1.9914 | 0 | 1.9914
9.933 | 0.57034 | 1.2983 | 1.9623 | 0 | 1.9623
10.313 | 0.57267 | 1.3048 | 1.9301 | 0 | 1.9301
11.092 | 0.57747 | 1.3183 | 1.892 | 0 | 1.892
11.648 | 0.58089 | 1.3279 | 1.8673 | 0 | 1.8673
12.468 | 0.58593 | 1.342 | 2.1548 | 0 | 2.1548
13.617 | 0.59299 | 1.3618 | 2.2551 | 0 | 2.2551
14.627 | 0.59921 | 1.3793 | 2.5913 | 0 | 2.5913
15.269 | 0.60315 | 1.3903 | 2.9115 | 0 | 2.9115
15.565 | 0.60497 | 1.3954 | 2.9768 | 0 | 2.9768
15.914 | 0.60712 | 1.4015 | 3.0342 | 0 | 3.0342
16.241 | 0.60913 | 1.4071 | 3.0841 | 0 | 3.0841
16.242 | 0.60914 | 1.4071 | 2.899 | 0 | 2.899
16.007 | 0.60769 | 1.4031 | 2.7283 | 11 | 13.7283
15.657 | 0.60554 | 1.397 | 2.8219 | 11 | 13.8219
15.34 | 0.60359 | 1.3916 | 2.893 | 0 | 2.893
15.281 | 0.60323 | 1.3905 | 2.9487 | 0 | 2.9487
14.666 | 0.59945 | 1.3799 | 2.9213 | 0 | 2.9213
12.99 | 0.58914 | 1.351 | 2.8061 | 0 | 2.8061
12.462 | 0.58589 | 1.3419 | 2.6117 | 0 | 2.6117
12.254 | 0.58461 | 1.3383 | 2.3651 | 0 | 2.3651
12.249 | 0.58458 | 1.3382 | 2.2162 | 0 | 2.2162
12.124 | 0.58381 | 1.3361 | 2.0895 | 0 | 2.0895
11.829 | 0.582 | 1.331 | 2.0839 | 0 | 2.0839
12.094 | 0.58363 | 1.3356 | 2.0164 | 0 | 2.0164
12.198 | 0.58427 | 1.3374 | 1.9654 | 0 | 1.9654
12.271 | 0.58472 | 1.3386 | 1.9222 | 0 | 1.9222
13.161 | 0.59019 | 1.354 | 1.8725 | 0 | 1.8725
13.851 | 0.59443 | 1.3659 | 1.8209 | 0 | 1.8209
14.291 | 0.59714 | 1.3735 | 2.0638 | 0 | 2.0638
14.677 | 0.59951 | 1.3801 | 2.196 | 0 | 2.196
15.182 | 0.60262 | 1.3888 | 2.6878 | 0 | 2.6878
15.54 | 0.60482 | 1.395 | 2.966 | 0 | 2.966
15.819 | 0.60654 | 1.3998 | 2.9284 | 0 | 2.9284
16.247 | 0.60917 | 1.4072 | 2.9876 | 0 | 2.9876
16.767 | 0.61237 | 1.4162 | 3.0068 | 0 | 3.0068
17.392 | 0.61621 | 1.427 | 2.8109 | 0 | 2.8109
17.818 | 0.61883 | 1.4343 | 2.4254 | 0 | 2.4254
17.562 | 0.61726 | 1.4299 | 2.2969 | 0 | 2.2969
16.961 | 0.61356 | 1.4195 | 2.3295 | 0 | 2.3295
16.115 | 0.60836 | 1.4049 | 2.3657 | 0 | 2.3657
15.046 | 0.60178 | 1.3865 | 2.2915 | 0 | 2.2915
13.808 | 0.59417 | 1.3651 | 2.4501 | 0 | 2.4501
12.646 | 0.58702 | 1.3451 | 2.4819 | 0 | 2.4819
11.884 | 0.58234 | 1.3319 | 2.2447 | 0 | 2.2447
11.351 | 0.57906 | 1.3228 | 2.1118 | 0 | 2.1118
10.821 | 0.5758 | 1.3136 | 1.9962 | 0 | 1.9962
10.336 | 0.57282 | 1.3052 | 1.9862 | 0 | 1.9862
9.978 | 0.57061 | 1.2991 | 1.9384 | 0 | 1.9384
9.936 | 0.57036 | 1.2983 | 1.9097 | 0 | 1.9097
10.483 | 0.57372 | 1.3078 | 1.9039 | 0 | 1.9039
11.967 | 0.58285 | 1.3334 | 1.8739 | 0 | 1.8739
12.915 | 0.58868 | 1.3497 | 1.8461 | 0 | 1.8461
13.98 | 0.59523 | 1.3681 | 2.1632 | 0 | 2.1632
14.742 | 0.59991 | 1.3812 | 2.1854 | 0 | 2.1854
15.59 | 0.60513 | 1.3959 | 2.1407 | 0 | 2.1407
16.412 | 0.61018 | 1.4101 | 2.1881 | 0 | 2.1881
17.034 | 0.61401 | 1.4208 | 2.1681 | 0 | 2.1681
17.502 | 0.61689 | 1.4289 | 2.1675 | 0 | 2.1675
18.122 | 0.6207 | 1.4396 | 2.2634 | 0 | 2.2634
18.328 | 0.62197 | 1.4431 | 2.2093 | 0 | 2.2093
18.272 | 0.62162 | 1.4421 | 2.1024 | 0 | 2.1024
17.853 | 0.61905 | 1.4349 | 2.0937 | 0 | 2.0937
17.127 | 0.61458 | 1.4224 | 2.0856 | 0 | 2.0856
16.16 | 0.60863 | 1.4057 | 2.0912 | 0 | 2.0912
14.71 | 0.59972 | 1.3807 | 2.09 | 0 | 2.09
12.775 | 0.58782 | 1.3473 | 2.3293 | 0 | 2.3293
11.882 | 0.58232 | 1.3319 | 2.3859 | 0 | 2.3859
11.307 | 0.57879 | 1.322 | 2.149 | 0 | 2.149
10.936 | 0.57651 | 1.3156 | 2.0193 | 0 | 2.0193
10.703 | 0.57507 | 1.3116 | 1.9082 | 0 | 1.9082
10.531 | 0.57402 | 1.3086 | 2.0588 | 0 | 2.0588
10.486 | 0.57374 | 1.3078 | 1.9914 | 0 | 1.9914
10.598 | 0.57443 | 1.3098 | 1.9623 | 0 | 1.9623
10.662 | 0.57482 | 1.3109 | 1.9301 | 0 | 1.9301
11.231 | 0.57832 | 1.3207 | 1.892 | 0 | 1.892
12.39 | 0.58545 | 1.3407 | 1.8673 | 0 | 1.8673
14.102 | 0.59598 | 1.3702 | 2.1548 | 0 | 2.1548
15.22 | 0.60285 | 1.3895 | 2.2551 | 0 | 2.2551
15.832 | 0.60662 | 1.4001 | 2.5913 | 0 | 2.5913
16.479 | 0.6106 | 1.4112 | 2.9115 | 0 | 2.9115
17.172 | 0.61486 | 1.4232 | 2.9768 | 0 | 2.9768
17.592 | 0.61744 | 1.4304 | 3.0342 | 0 | 3.0342
17.696 | 0.61808 | 1.4322 | 3.0841 | 0 | 3.0841
17.518 | 0.61699 | 1.4291 | 2.899 | 0 | 2.899
17.288 | 0.61557 | 1.4252 | 2.7283 | 0 | 2.7283
16.896 | 0.61316 | 1.4184 | 2.8219 | 0 | 2.8219
16.548 | 0.61102 | 1.4124 | 2.893 | 0 | 2.893
15.83 | 0.6066 | 1.4 | 2.9487 | 0 | 2.9487
14.626 | 0.5992 | 1.3792 | 2.9213 | 0 | 2.9213
13.801 | 0.59413 | 1.365 | 2.8061 | 0 | 2.8061
13.523 | 0.59242 | 1.3602 | 2.6117 | 0 | 2.6117
13.411 | 0.59173 | 1.3583 | 2.3651 | 0 | 2.3651
13.274 | 0.59089 | 1.3559 | 2.2162 | 0 | 2.2162
12.89 | 0.58852 | 1.3493 | 2.0895 | 0 | 2.0895
12.482 | 0.58601 | 1.3423 | 2.0588 | 0 | 2.0588
12.107 | 0.58371 | 1.3358 | 1.9914 | 0 | 1.9914
11.77 | 0.58164 | 1.33 | 1.9623 | 0 | 1.9623
11.738 | 0.58144 | 1.3294 | 1.9301 | 0 | 1.9301
12.511 | 0.58619 | 1.3428 | 1.892 | 0 | 1.892
13.692 | 0.59346 | 1.3631 | 1.8673 | 0 | 1.8673
15.026 | 0.60166 | 1.3861 | 2.1548 | 0 | 2.1548
16.202 | 0.60889 | 1.4064 | 2.2551 | 0 | 2.2551
17.196 | 0.61501 | 1.4236 | 2.5913 | 0 | 2.5913
18.017 | 0.62005 | 1.4377 | 2.9115 | 0 | 2.9115
18.65 | 0.62395 | 1.4487 | 2.9768 | 0 | 2.9768
18.883 | 0.62538 | 1.4527 | 3.0342 | 0 | 3.0342
19.038 | 0.62633 | 1.4554 | 3.0841 | 0 | 3.0841
19.099 | 0.62671 | 1.4564 | 2.899 | 0 | 2.899
18.917 | 0.62559 | 1.4533 | 2.7283 | 0 | 2.7283
18.493 | 0.62298 | 1.446 | 2.8219 | 0 | 2.8219
17.788 | 0.61865 | 1.4338 | 2.893 | 0 | 2.893
16.844 | 0.61284 | 1.4175 | 2.9487 | 0 | 2.9487
15.487 | 0.6045 | 1.3941 | 2.9213 | 0 | 2.9213
13.466 | 0.59207 | 1.3592 | 2.8061 | 0 | 2.8061
12.888 | 0.58851 | 1.3493 | 2.6117 | 0 | 2.6117
13 | 0.5892 | 1.3512 | 2.3651 | 0 | 2.3651
12.91 | 0.58865 | 1.3496 | 2.2162 | 0 | 2.2162
12.715 | 0.58745 | 1.3463 | 2.0895 | 0 | 2.0895
12.495 | 0.58609 | 1.3425 | 2.0588 | 0 | 2.0588
12.267 | 0.58469 | 1.3386 | 1.9914 | 0 | 1.9914
12.284 | 0.5848 | 1.3388 | 1.9623 | 0 | 1.9623
12.399 | 0.5855 | 1.3408 | 1.9301 | 0 | 1.9301
13.083 | 0.58971 | 1.3526 | 1.892 | 0 | 1.892
13.982 | 0.59524 | 1.3681 | 1.8673 | 0 | 1.8673
15.034 | 0.60171 | 1.3863 | 2.1548 | 0 | 2.1548
15.627 | 0.60536 | 1.3965 | 2.2551 | 0 | 2.2551
15.658 | 0.60555 | 1.3971 | 2.5913 | 0 | 2.5913
15.839 | 0.60666 | 1.4002 | 2.9115 | 0 | 2.9115
16.507 | 0.61077 | 1.4117 | 2.9768 | 0 | 2.9768
17.149 | 0.61472 | 1.4228 | 3.0342 | 0 | 3.0342
17.966 | 0.61974 | 1.4369 | 3.0841 | 0 | 3.0841
19.216 | 0.62743 | 1.4584 | 2.899 | 0 | 2.899
19.783 | 0.63092 | 1.4682 | 2.7283 | 11 | 13.7283
19.322 | 0.62808 | 1.4603 | 2.8219 | 11 | 13.8219
18.843 | 0.62513 | 1.452 | 2.893 | 11 | 13.893
17.984 | 0.61985 | 1.4372 | 2.9487 | 1.8333 | 4.7821
16.549 | 0.61103 | 1.4124 | 2.9213 | 0 | 2.9213
14.894 | 0.60085 | 1.3839 | 2.8061 | 0 | 2.8061
14.142 | 0.59622 | 1.3709 | 2.6117 | 0 | 2.6117
13.834 | 0.59433 | 1.3656 | 2.3651 | 0 | 2.3651
13.685 | 0.59341 | 1.363 | 2.2162 | 0 | 2.2162
13.531 | 0.59247 | 1.3604 | 2.0895 | 0 | 2.0895
13.355 | 0.59138 | 1.3573 | 2.0588 | 0 | 2.0588
13.269 | 0.59085 | 1.3558 | 1.9914 | 0 | 1.9914
13.283 | 0.59094 | 1.3561 | 1.9623 | 0 | 1.9623
13.327 | 0.59121 | 1.3568 | 1.9301 | 0 | 1.9301
13.403 | 0.59168 | 1.3582 | 1.892 | 0 | 1.892
13.792 | 0.59407 | 1.3649 | 1.8673 | 0 | 1.8673
14.331 | 0.59739 | 1.3742 | 2.1548 | 0 | 2.1548
14.623 | 0.59918 | 1.3792 | 2.2551 | 0 | 2.2551
15.075 | 0.60196 | 1.387 | 2.5913 | 0 | 2.5913
15.757 | 0.60616 | 1.3988 | 2.9115 | 0 | 2.9115
16.549 | 0.61103 | 1.4124 | 2.9768 | 0 | 2.9768
17.229 | 0.61521 | 1.4242 | 3.0342 | 0 | 3.0342
17.73 | 0.61829 | 1.4328 | 3.0841 | 0 | 3.0841
17.247 | 0.61532 | 1.4245 | 2.899 | 0 | 2.899
16 | 0.60765 | 1.403 | 2.7283 | 0 | 2.7283
15.242 | 0.60299 | 1.3899 | 2.8219 | 0 | 2.8219
15.208 | 0.60278 | 1.3893 | 2.893 | 0 | 2.893
14.657 | 0.59939 | 1.3798 | 2.9487 | 0 | 2.9487
13.956 | 0.59508 | 1.3677 | 2.9213 | 0 | 2.9213
13.449 | 0.59196 | 1.3589 | 2.8061 | 0 | 2.8061
13.027 | 0.58937 | 1.3517 | 2.6117 | 0 | 2.6117
12.764 | 0.58775 | 1.3471 | 2.3651 | 0 | 2.3651
12.662 | 0.58712 | 1.3454 | 2.2162 | 0 | 2.2162
12.511 | 0.58619 | 1.3428 | 2.0895 | 0 | 2.0895
12.226 | 0.58444 | 1.3378 | 2.0588 | 0 | 2.0588
11.864 | 0.58221 | 1.3316 | 1.9914 | 0 | 1.9914
11.451 | 0.57967 | 1.3245 | 1.9623 | 0 | 1.9623
11.14 | 0.57776 | 1.3191 | 1.9301 | 0 | 1.9301
11.694 | 0.58117 | 1.3287 | 1.892 | 0 | 1.892
12.835 | 0.58819 | 1.3484 | 1.8673 | 0 | 1.8673
13.94 | 0.59498 | 1.3674 | 2.1548 | 0 | 2.1548
15.098 | 0.6021 | 1.3874 | 2.2551 | 0 | 2.2551
16.101 | 0.60827 | 1.4047 | 2.5913 | 0 | 2.5913
16.991 | 0.61374 | 1.42 | 2.9115 | 0 | 2.9115
17.627 | 0.61766 | 1.431 | 2.9768 | 0 | 2.9768
17.852 | 0.61904 | 1.4349 | 3.0342 | 0 | 3.0342
17.845 | 0.619 | 1.4348 | 3.0841 | 0 | 3.0841
17.57 | 0.61731 | 1.43 | 2.899 | 0 | 2.899
17.241 | 0.61528 | 1.4244 | 2.7283 | 11 | 13.7283
16.626 | 0.6115 | 1.4137 | 2.8219 | 11 | 13.8219
15.813 | 0.6065 | 1.3997 | 2.893 | 0 | 2.893
14.872 | 0.60071 | 1.3835 | 2.9487 | 0 | 2.9487
13.757 | 0.59386 | 1.3643 | 2.9213 | 0 | 2.9213
12.046 | 0.58333 | 1.3347 | 2.8061 | 0 | 2.8061
11.336 | 0.57897 | 1.3225 | 2.6117 | 0 | 2.6117
10.793 | 0.57563 | 1.3131 | 2.3651 | 0 | 2.3651
10.33 | 0.57278 | 1.3051 | 2.2162 | 0 | 2.2162
10.071 | 0.57119 | 1.3007 | 2.0895 | 0 | 2.0895
10.22 | 0.5721 | 1.3032 | 2.0839 | 0 | 2.0839
10.466 | 0.57362 | 1.3075 | 2.0164 | 0 | 2.0164
10.822 | 0.57581 | 1.3136 | 1.9654 | 0 | 1.9654
11.035 | 0.57712 | 1.3173 | 1.9222 | 0 | 1.9222
11.52 | 0.5801 | 1.3257 | 1.8725 | 0 | 1.8725
12.214 | 0.58437 | 1.3376 | 1.8209 | 0 | 1.8209
13.275 | 0.59089 | 1.3559 | 2.0638 | 0 | 2.0638
14.703 | 0.59967 | 1.3806 | 2.196 | 0 | 2.196
15.724 | 0.60595 | 1.3982 | 2.6878 | 0 | 2.6878
16.617 | 0.61144 | 1.4136 | 2.966 | 0 | 2.966
17.471 | 0.6167 | 1.4283 | 2.9284 | 0 | 2.9284
17.819 | 0.61884 | 1.4343 | 2.9876 | 0 | 2.9876
17.28 | 0.61552 | 1.425 | 3.0068 | 0 | 3.0068
17.279 | 0.61552 | 1.425 | 2.8109 | 0 | 2.8109
17.49 | 0.61681 | 1.4287 | 2.4254 | 0 | 2.4254
16.695 | 0.61192 | 1.4149 | 2.2969 | 0 | 2.2969
16.054 | 0.60798 | 1.4039 | 2.3295 | 0 | 2.3295
15.224 | 0.60288 | 1.3896 | 2.3657 | 0 | 2.3657
14.096 | 0.59594 | 1.3701 | 2.2915 | 0 | 2.2915
12.394 | 0.58547 | 1.3407 | 2.4501 | 0 | 2.4501
11.595 | 0.58056 | 1.327 | 2.4819 | 0 | 2.4819
11.023 | 0.57704 | 1.3171 | 2.2447 | 0 | 2.2447
10.495 | 0.57379 | 1.308 | 2.1118 | 0 | 2.1118
9.878 | 0.57 | 1.2973 | 1.9962 | 0 | 1.9962
9.384 | 0.56696 | 1.2888 | 1.9862 | 0 | 1.9862
9.03 | 0.56478 | 1.2827 | 1.9384 | 0 | 1.9384
8.506 | 0.56156 | 1.2737 | 1.9097 | 0 | 1.9097
8.494 | 0.56149 | 1.2735 | 1.9039 | 0 | 1.9039
10.792 | 0.57562 | 1.3131 | 1.8739 | 0 | 1.8739
12.807 | 0.58801 | 1.3479 | 1.8461 | 0 | 1.8461
14.413 | 0.59789 | 1.3756 | 2.1632 | 0 | 2.1632
15.44 | 0.60421 | 1.3933 | 2.1854 | 0 | 2.1854
16.463 | 0.6105 | 1.4109 | 2.1407 | 0 | 2.1407
17.356 | 0.61599 | 1.4263 | 2.1881 | 0 | 2.1881
18.005 | 0.61998 | 1.4375 | 2.1681 | 0 | 2.1681
18.866 | 0.62528 | 1.4524 | 2.1675 | 0 | 2.1675
19.457 | 0.62891 | 1.4626 | 2.2634 | 0 | 2.2634
19.76 | 0.63077 | 1.4678 | 2.2093 | 0 | 2.2093
19.748 | 0.6307 | 1.4676 | 2.1024 | 0 | 2.1024
19.469 | 0.62898 | 1.4628 | 2.0937 | 0 | 2.0937
18.885 | 0.62539 | 1.4527 | 2.0856 | 0 | 2.0856
18.003 | 0.61997 | 1.4375 | 2.0912 | 0 | 2.0912
16.074 | 0.60811 | 1.4042 | 2.09 | 0 | 2.09
14.828 | 0.60044 | 1.3827 | 2.3293 | 0 | 2.3293
14.924 | 0.60103 | 1.3844 | 2.3859 | 0 | 2.3859
14.565 | 0.59882 | 1.3782 | 2.149 | 0 | 2.149
13.619 | 0.59301 | 1.3619 | 2.0193 | 0 | 2.0193
12.49 | 0.58606 | 1.3424 | 1.9082 | 0 | 1.9082
12.123 | 0.58381 | 1.3361 | 2.0588 | 0 | 2.0588
11.944 | 0.58271 | 1.333 | 1.9914 | 0 | 1.9914
11.94 | 0.58268 | 1.3329 | 1.9623 | 0 | 1.9623
11.586 | 0.5805 | 1.3268 | 1.9301 | 0 | 1.9301
12.405 | 0.58554 | 1.3409 | 1.892 | 0 | 1.892
13.674 | 0.59335 | 1.3628 | 1.8673 | 0 | 1.8673
15.91 | 0.6071 | 1.4014 | 2.1548 | 0 | 2.1548
18.193 | 0.62114 | 1.4408 | 2.2551 | 0 | 2.2551
19.704 | 0.63043 | 1.4668 | 2.5913 | 0 | 2.5913
20.86 | 0.63754 | 1.4868 | 2.9115 | 0 | 2.9115
21.767 | 0.64312 | 1.5024 | 2.9768 | 0 | 2.9768
22.455 | 0.64735 | 1.5143 | 3.0342 | 0 | 3.0342
22.924 | 0.65023 | 1.5224 | 3.0841 | 0 | 3.0841
23.151 | 0.65163 | 1.5263 | 2.899 | 0 | 2.899
23.148 | 0.65161 | 1.5263 | 2.7283 | 0 | 2.7283
22.866 | 0.64988 | 1.5214 | 2.8219 | 0 | 2.8219
22.432 | 0.64721 | 1.5139 | 2.893 | 0 | 2.893
21.369 | 0.64067 | 1.4956 | 2.9487 | 0 | 2.9487
19.225 | 0.62748 | 1.4586 | 2.9213 | 0 | 2.9213
17.442 | 0.61652 | 1.4278 | 2.8061 | 0 | 2.8061
16.685 | 0.61186 | 1.4148 | 2.6117 | 0 | 2.6117
16.148 | 0.60856 | 1.4055 | 2.3651 | 0 | 2.3651
15.761 | 0.60618 | 1.3988 | 2.2162 | 0 | 2.2162
15.419 | 0.60408 | 1.3929 | 2.0895 | 0 | 2.0895
15.037 | 0.60173 | 1.3863 | 2.0588 | 0 | 2.0588
14.598 | 0.59903 | 1.3788 | 1.9914 | 0 | 1.9914
14.163 | 0.59635 | 1.3713 | 1.9623 | 0 | 1.9623
13.912 | 0.59481 | 1.3669 | 1.9301 | 0 | 1.9301
15.039 | 0.60174 | 1.3864 | 1.892 | 0 | 1.892
16.631 | 0.61153 | 1.4138 | 1.8673 | 0 | 1.8673
18.174 | 0.62102 | 1.4405 | 2.1548 | 0 | 2.1548
20.638 | 0.63617 | 1.483 | 2.2551 | 0 | 2.2551
22.965 | 0.65048 | 1.5231 | 2.5913 | 0 | 2.5913
24.082 | 0.65735 | 1.5424 | 2.9115 | 0 | 2.9115
24.893 | 0.66234 | 1.5564 | 2.9768 | 0 | 2.9768
25.522 | 0.66621 | 1.5672 | 3.0342 | 0 | 3.0342
26.02 | 0.66927 | 1.5758 | 3.0841 | 0 | 3.0841
26.32 | 0.67112 | 1.581 | 2.899 | 0 | 2.899
26.335 | 0.67121 | 1.5812 | 2.7283 | 0 | 2.7283
25.972 | 0.66898 | 1.575 | 2.8219 | 0 | 2.8219
25.414 | 0.66555 | 1.5653 | 2.893 | 0 | 2.893
23.902 | 0.65625 | 1.5393 | 2.9487 | 0 | 2.9487
21.132 | 0.63921 | 1.4915 | 2.9213 | 0 | 2.9213
19.022 | 0.62624 | 1.4551 | 2.8061 | 0 | 2.8061
18.3 | 0.6218 | 1.4426 | 2.6117 | 0 | 2.6117
17.745 | 0.61838 | 1.4331 | 2.3651 | 0 | 2.3651
17.219 | 0.61515 | 1.424 | 2.2162 | 0 | 2.2162
16.802 | 0.61258 | 1.4168 | 2.0895 | 0 | 2.0895
16.376 | 0.60996 | 1.4094 | 2.0588 | 0 | 2.0588
15.996 | 0.60763 | 1.4029 | 1.9914 | 0 | 1.9914
15.622 | 0.60533 | 1.3964 | 1.9623 | 0 | 1.9623
15.28 | 0.60322 | 1.3905 | 1.9301 | 0 | 1.9301
16.148 | 0.60856 | 1.4055 | 1.892 | 0 | 1.892
17.271 | 0.61547 | 1.4249 | 1.8673 | 0 | 1.8673
18.957 | 0.62584 | 1.454 | 2.1548 | 0 | 2.1548
21.336 | 0.64047 | 1.495 | 2.2551 | 0 | 2.2551
24.21 | 0.65814 | 1.5446 | 2.5913 | 0 | 2.5913
25.94 | 0.66878 | 1.5744 | 2.9115 | 0 | 2.9115
26.76 | 0.67382 | 1.5886 | 2.9768 | 0 | 2.9768
27.388 | 0.67769 | 1.5994 | 3.0342 | 0 | 3.0342
27.794 | 0.68018 | 1.6064 | 3.0841 | 0 | 3.0841
27.965 | 0.68123 | 1.6093 | 2.899 | 0 | 2.899
27.854 | 0.68055 | 1.6074 | 2.7283 | 11 | 13.7283
27.382 | 0.67765 | 1.5993 | 2.8219 | 11 | 13.8219
26.578 | 0.6727 | 1.5854 | 2.893 | 11 | 13.893
24.884 | 0.66229 | 1.5562 | 2.9487 | 1.8333 | 4.7821
22.137 | 0.64539 | 1.5088 | 2.9213 | 0 | 2.9213
20.243 | 0.63374 | 1.4761 | 2.8061 | 0 | 2.8061
19.277 | 0.6278 | 1.4595 | 2.6117 | 0 | 2.6117
18.458 | 0.62277 | 1.4454 | 2.3651 | 0 | 2.3651
17.751 | 0.61842 | 1.4332 | 2.2162 | 0 | 2.2162
17.207 | 0.61507 | 1.4238 | 2.0895 | 0 | 2.0895
16.709 | 0.61201 | 1.4152 | 2.0588 | 0 | 2.0588
16.168 | 0.60868 | 1.4058 | 1.9914 | 0 | 1.9914
15.632 | 0.60539 | 1.3966 | 1.9623 | 0 | 1.9623
15.264 | 0.60312 | 1.3903 | 1.9301 | 0 | 1.9301
16.843 | 0.61283 | 1.4175 | 1.892 | 0 | 1.892
18.232 | 0.62138 | 1.4415 | 1.8673 | 0 | 1.8673
19.793 | 0.63098 | 1.4684 | 2.1548 | 0 | 2.1548
21.951 | 0.64425 | 1.5056 | 2.2551 | 0 | 2.2551
23.057 | 0.65105 | 1.5247 | 2.5913 | 0 | 2.5913
24.044 | 0.65712 | 1.5417 | 2.9115 | 0 | 2.9115
24.962 | 0.66277 | 1.5575 | 2.9768 | 0 | 2.9768
25.494 | 0.66604 | 1.5667 | 3.0342 | 0 | 3.0342
25.757 | 0.66766 | 1.5713 | 3.0841 | 0 | 3.0841
25.77 | 0.66774 | 1.5715 | 2.899 | 0 | 2.899
25.529 | 0.66625 | 1.5673 | 2.7283 | 0 | 2.7283
25.061 | 0.66338 | 1.5593 | 2.8219 | 0 | 2.8219
24.355 | 0.65903 | 1.5471 | 2.893 | 0 | 2.893
23.159 | 0.65168 | 1.5264 | 2.9487 | 0 | 2.9487
20.831 | 0.63736 | 1.4863 | 2.9213 | 0 | 2.9213
18.63 | 0.62382 | 1.4483 | 2.8061 | 0 | 2.8061
17.721 | 0.61823 | 1.4326 | 2.6117 | 0 | 2.6117
16.988 | 0.61373 | 1.42 | 2.3651 | 0 | 2.3651
16.306 | 0.60953 | 1.4082 | 2.2162 | 0 | 2.2162
15.686 | 0.60572 | 1.3975 | 2.0895 | 0 | 2.0895
15.164 | 0.60251 | 1.3885 | 2.0588 | 0 | 2.0588
14.737 | 0.59988 | 1.3812 | 1.9914 | 0 | 1.9914
14.412 | 0.59788 | 1.3756 | 1.9623 | 0 | 1.9623
14.316 | 0.59729 | 1.3739 | 1.9301 | 0 | 1.9301
16.058 | 0.60801 | 1.404 | 1.892 | 0 | 1.892
17.642 | 0.61775 | 1.4313 | 1.8673 | 0 | 1.8673
19.578 | 0.62965 | 1.4647 | 2.1548 | 0 | 2.1548
22.368 | 0.64681 | 1.5128 | 2.2551 | 0 | 2.2551
24.106 | 0.6575 | 1.5428 | 2.5913 | 0 | 2.5913
25.522 | 0.66621 | 1.5672 | 2.9115 | 0 | 2.9115
26.49 | 0.67216 | 1.5839 | 2.9768 | 0 | 2.9768
27.127 | 0.67608 | 1.5949 | 3.0342 | 0 | 3.0342
27.568 | 0.67879 | 1.6025 | 3.0841 | 0 | 3.0841
27.8 | 0.68022 | 1.6065 | 2.899 | 0 | 2.899
27.806 | 0.68026 | 1.6066 | 2.7283 | 11 | 13.7283
27.497 | 0.67836 | 1.6013 | 2.8219 | 11 | 13.8219
26.709 | 0.67351 | 1.5877 | 2.893 | 0 | 2.893
25.235 | 0.66445 | 1.5623 | 2.9487 | 0 | 2.9487
23.488 | 0.6537 | 1.5321 | 2.9213 | 0 | 2.9213
22.294 | 0.64636 | 1.5115 | 2.8061 | 0 | 2.8061
21.656 | 0.64243 | 1.5005 | 2.6117 | 0 | 2.6117
20.989 | 0.63833 | 1.489 | 2.3651 | 0 | 2.3651
20.631 | 0.63613 | 1.4828 | 2.2162 | 0 | 2.2162
20.679 | 0.63643 | 1.4837 | 2.0895 | 0 | 2.0895
20.45 | 0.63502 | 1.4797 | 2.0839 | 0 | 2.0839
20.053 | 0.63258 | 1.4729 | 2.0164 | 0 | 2.0164
19.687 | 0.63033 | 1.4666 | 1.9654 | 0 | 1.9654
19.311 | 0.62801 | 1.4601 | 1.9222 | 0 | 1.9222
19.737 | 0.63063 | 1.4674 | 1.8725 | 0 | 1.8725
19.962 | 0.63202 | 1.4713 | 1.8209 | 0 | 1.8209
20.446 | 0.63499 | 1.4796 | 2.0638 | 0 | 2.0638
21.181 | 0.63951 | 1.4923 | 2.196 | 0 | 2.196
21.976 | 0.6444 | 1.506 | 2.6878 | 0 | 2.6878
22.223 | 0.64592 | 1.5103 | 2.966 | 0 | 2.966
21.9 | 0.64394 | 1.5047 | 2.9284 | 0 | 2.9284
21.283 | 0.64014 | 1.4941 | 2.9876 | 0 | 2.9876
20.792 | 0.63712 | 1.4856 | 3.0068 | 0 | 3.0068
20.764 | 0.63695 | 1.4851 | 2.8109 | 0 | 2.8109
20.683 | 0.63645 | 1.4837 | 2.4254 | 0 | 2.4254
20.358 | 0.63445 | 1.4781 | 2.2969 | 0 | 2.2969
19.571 | 0.62961 | 1.4645 | 2.3295 | 0 | 2.3295
18.518 | 0.62314 | 1.4464 | 2.3657 | 0 | 2.3657
17.168 | 0.61483 | 1.4231 | 2.2915 | 0 | 2.2915
15.538 | 0.60481 | 1.395 | 2.4501 | 0 | 2.4501
15.12 | 0.60224 | 1.3878 | 2.4819 | 0 | 2.4819
14.656 | 0.59938 | 1.3798 | 2.2447 | 0 | 2.2447
14.195 | 0.59655 | 1.3718 | 2.1118 | 0 | 2.1118
13.725 | 0.59366 | 1.3637 | 1.9962 | 0 | 1.9962
12.882 | 0.58847 | 1.3492 | 1.9862 | 0 | 1.9862
12.353 | 0.58522 | 1.34 | 1.9384 | 0 | 1.9384
12.163 | 0.58405 | 1.3368 | 1.9097 | 0 | 1.9097
12.38 | 0.58539 | 1.3405 | 1.9039 | 0 | 1.9039
13.986 | 0.59526 | 1.3682 | 1.8739 | 0 | 1.8739
15.169 | 0.60254 | 1.3886 | 1.8461 | 0 | 1.8461
16.232 | 0.60908 | 1.407 | 2.1632 | 0 | 2.1632
16.987 | 0.61372 | 1.42 | 2.1854 | 0 | 2.1854
17.386 | 0.61617 | 1.4269 | 2.1407 | 0 | 2.1407
17.546 | 0.61716 | 1.4296 | 2.1881 | 0 | 2.1881
17.601 | 0.6175 | 1.4306 | 2.1681 | 0 | 2.1681
17.712 | 0.61818 | 1.4325 | 2.1675 | 0 | 2.1675
18.218 | 0.62129 | 1.4412 | 2.2634 | 0 | 2.2634
19.001 | 0.62611 | 1.4547 | 2.2093 | 0 | 2.2093
19.463 | 0.62895 | 1.4627 | 2.1024 | 0 | 2.1024
19.498 | 0.62916 | 1.4633 | 2.0937 | 0 | 2.0937
19.177 | 0.62719 | 1.4578 | 2.0856 | 0 | 2.0856
18.352 | 0.62211 | 1.4435 | 2.0912 | 0 | 2.0912
16.931 | 0.61338 | 1.419 | 2.09 | 0 | 2.09
15.706 | 0.60584 | 1.3979 | 2.3293 | 0 | 2.3293
15.131 | 0.60231 | 1.388 | 2.3859 | 0 | 2.3859
14.536 | 0.59865 | 1.3777 | 2.149 | 0 | 2.149
13.895 | 0.5947 | 1.3666 | 2.0193 | 0 | 2.0193
12.734 | 0.58756 | 1.3466 | 1.9082 | 0 | 1.9082
11.455 | 0.5797 | 1.3245 | 2.0588 | 0 | 2.0588
10.913 | 0.57636 | 1.3152 | 1.9914 | 0 | 1.9914
10.565 | 0.57422 | 1.3092 | 1.9623 | 0 | 1.9623
9.995 | 0.57072 | 1.2994 | 1.9301 | 0 | 1.9301
11.666 | 0.581 | 1.3282 | 1.892 | 0 | 1.892
13.135 | 0.59003 | 1.3535 | 1.8673 | 0 | 1.8673
15.151 | 0.60243 | 1.3883 | 2.1548 | 0 | 2.1548
16.832 | 0.61277 | 1.4173 | 2.2551 | 0 | 2.2551
17.786 | 0.61863 | 1.4338 | 2.5913 | 0 | 2.5913
18.234 | 0.62139 | 1.4415 | 2.9115 | 0 | 2.9115
18.237 | 0.62141 | 1.4415 | 2.9768 | 0 | 2.9768
17.452 | 0.61658 | 1.428 | 3.0342 | 0 | 3.0342
17.083 | 0.61431 | 1.4216 | 3.0841 | 0 | 3.0841
17.667 | 0.6179 | 1.4317 | 2.899 | 0 | 2.899
18.091 | 0.62051 | 1.439 | 2.7283 | 0 | 2.7283
17.862 | 0.6191 | 1.4351 | 2.8219 | 0 | 2.8219
17.087 | 0.61434 | 1.4217 | 2.893 | 0 | 2.893
15.997 | 0.60763 | 1.4029 | 2.9487 | 0 | 2.9487
14.269 | 0.597 | 1.3731 | 2.9213 | 0 | 2.9213
12.698 | 0.58734 | 1.346 | 2.8061 | 0 | 2.8061
12.022 | 0.58319 | 1.3343 | 2.6117 | 0 | 2.6117
11.508 | 0.58002 | 1.3255 | 2.3651 | 0 | 2.3651
11.11 | 0.57758 | 1.3186 | 2.2162 | 0 | 2.2162
10.815 | 0.57576 | 1.3135 | 2.0895 | 0 | 2.0895
10.442 | 0.57347 | 1.3071 | 2.0588 | 0 | 2.0588
9.957 | 0.57049 | 1.2987 | 1.9914 | 0 | 1.9914
9.584 | 0.56819 | 1.2923 | 1.9623 | 0 | 1.9623
9.402 | 0.56707 | 1.2891 | 1.9301 | 0 | 1.9301
10.339 | 0.57283 | 1.3053 | 1.892 | 0 | 1.892
11.789 | 0.58175 | 1.3303 | 1.8673 | 0 | 1.8673
14.122 | 0.5961 | 1.3706 | 2.1548 | 0 | 2.1548
16.008 | 0.6077 | 1.4031 | 2.2551 | 0 | 2.2551
17.243 | 0.61529 | 1.4244 | 2.5913 | 0 | 2.5913
18.125 | 0.62072 | 1.4396 | 2.9115 | 0 | 2.9115
18.808 | 0.62492 | 1.4514 | 2.9768 | 0 | 2.9768
19.367 | 0.62836 | 1.461 | 3.0342 | 0 | 3.0342
19.558 | 0.62953 | 1.4643 | 3.0841 | 0 | 3.0841
18.908 | 0.62553 | 1.4531 | 2.899 | 0 | 2.899
18.256 | 0.62152 | 1.4419 | 2.7283 | 0 | 2.7283
17.728 | 0.61828 | 1.4328 | 2.8219 | 0 | 2.8219
17.318 | 0.61576 | 1.4257 | 2.893 | 0 | 2.893
16.773 | 0.6124 | 1.4163 | 2.9487 | 0 | 2.9487
15.475 | 0.60442 | 1.3939 | 2.9213 | 0 | 2.9213
14.905 | 0.60092 | 1.3841 | 2.8061 | 0 | 2.8061
14.491 | 0.59837 | 1.3769 | 2.6117 | 0 | 2.6117
13.786 | 0.59403 | 1.3648 | 2.3651 | 0 | 2.3651
13.102 | 0.58983 | 1.353 | 2.2162 | 0 | 2.2162
12.784 | 0.58787 | 1.3475 | 2.0895 | 0 | 2.0895
12.488 | 0.58605 | 1.3424 | 2.0588 | 0 | 2.0588
12.56 | 0.58649 | 1.3436 | 1.9914 | 0 | 1.9914
12.568 | 0.58654 | 1.3437 | 1.9623 | 0 | 1.9623
12.542 | 0.58638 | 1.3433 | 1.9301 | 0 | 1.9301
13.119 | 0.58993 | 1.3533 | 1.892 | 0 | 1.892
14.439 | 0.59805 | 1.376 | 1.8673 | 0 | 1.8673
16.661 | 0.61172 | 1.4144 | 2.1548 | 0 | 2.1548
18.781 | 0.62475 | 1.4509 | 2.2551 | 0 | 2.2551
20.069 | 0.63267 | 1.4731 | 2.5913 | 0 | 2.5913
21.025 | 0.63855 | 1.4896 | 2.9115 | 0 | 2.9115
21.563 | 0.64186 | 1.4989 | 2.9768 | 0 | 2.9768
22.428 | 0.64718 | 1.5138 | 3.0342 | 0 | 3.0342
23.365 | 0.65294 | 1.53 | 3.0841 | 0 | 3.0841
23.883 | 0.65613 | 1.5389 | 2.899 | 0 | 2.899
24.088 | 0.65739 | 1.5425 | 2.7283 | 11 | 13.7283
24.042 | 0.65711 | 1.5417 | 2.8219 | 11 | 13.8219
23.606 | 0.65443 | 1.5342 | 2.893 | 11 | 13.893
22.34 | 0.64664 | 1.5123 | 2.9487 | 1.8333 | 4.7821
20.153 | 0.63319 | 1.4746 | 2.9213 | 0 | 2.9213
18.958 | 0.62584 | 1.454 | 2.8061 | 0 | 2.8061
18.368 | 0.62221 | 1.4438 | 2.6117 | 0 | 2.6117
17.445 | 0.61654 | 1.4279 | 2.3651 | 0 | 2.3651
16.69 | 0.61189 | 1.4149 | 2.2162 | 0 | 2.2162
16.14 | 0.60851 | 1.4054 | 2.0895 | 0 | 2.0895
15.585 | 0.6051 | 1.3958 | 2.0588 | 0 | 2.0588
15.047 | 0.60179 | 1.3865 | 1.9914 | 0 | 1.9914
14.682 | 0.59954 | 1.3802 | 1.9623 | 0 | 1.9623
14.489 | 0.59836 | 1.3769 | 1.9301 | 0 | 1.9301
15.156 | 0.60246 | 1.3884 | 1.892 | 0 | 1.892
16.433 | 0.61031 | 1.4104 | 1.8673 | 0 | 1.8673
17.864 | 0.61911 | 1.4351 | 2.1548 | 0 | 2.1548
19.609 | 0.62985 | 1.4652 | 2.2551 | 0 | 2.2551
21.597 | 0.64207 | 1.4995 | 2.5913 | 0 | 2.5913
23.266 | 0.65234 | 1.5283 | 2.9115 | 0 | 2.9115
23.711 | 0.65507 | 1.536 | 2.9768 | 0 | 2.9768
23.499 | 0.65377 | 1.5323 | 3.0342 | 0 | 3.0342
23.992 | 0.6568 | 1.5408 | 3.0841 | 0 | 3.0841
24.614 | 0.66063 | 1.5515 | 2.899 | 0 | 2.899
24.587 | 0.66046 | 1.5511 | 2.7283 | 0 | 2.7283
23.752 | 0.65532 | 1.5367 | 2.8219 | 0 | 2.8219
22.365 | 0.64679 | 1.5127 | 2.893 | 0 | 2.893
21.159 | 0.63938 | 1.4919 | 2.9487 | 0 | 2.9487
19.618 | 0.6299 | 1.4654 | 2.9213 | 0 | 2.9213
18.489 | 0.62296 | 1.4459 | 2.8061 | 0 | 2.8061
17.978 | 0.61981 | 1.4371 | 2.6117 | 0 | 2.6117
17.497 | 0.61686 | 1.4288 | 2.3651 | 0 | 2.3651
16.773 | 0.6124 | 1.4163 | 2.2162 | 0 | 2.2162
15.731 | 0.606 | 1.3983 | 2.0895 | 0 | 2.0895
14.897 | 0.60087 | 1.3839 | 2.0588 | 0 | 2.0588
14.267 | 0.59699 | 1.3731 | 1.9914 | 0 | 1.9914
13.784 | 0.59402 | 1.3647 | 1.9623 | 0 | 1.9623
13.353 | 0.59137 | 1.3573 | 1.9301 | 0 | 1.9301
14.396 | 0.59779 | 1.3753 | 1.892 | 0 | 1.892
16.027 | 0.60782 | 1.4034 | 1.8673 | 0 | 1.8673
17.74 | 0.61835 | 1.433 | 2.1548 | 0 | 2.1548
19.87 | 0.63145 | 1.4697 | 2.2551 | 0 | 2.2551
21.117 | 0.63912 | 1.4912 | 2.5913 | 0 | 2.5913
21.989 | 0.64448 | 1.5063 | 2.9115 | 0 | 2.9115
22.694 | 0.64882 | 1.5184 | 2.9768 | 0 | 2.9768
23.134 | 0.65152 | 1.526 | 3.0342 | 0 | 3.0342
23.035 | 0.65092 | 1.5243 | 3.0841 | 0 | 3.0841
23.086 | 0.65123 | 1.5252 | 2.899 | 0 | 2.899
22.888 | 0.65001 | 1.5218 | 2.7283 | 11 | 13.7283
22.727 | 0.64902 | 1.519 | 2.8219 | 11 | 13.8219
22.083 | 0.64506 | 1.5079 | 2.893 | 0 | 2.893
21.083 | 0.63891 | 1.4906 | 2.9487 | 0 | 2.9487
19.097 | 0.6267 | 1.4564 | 2.9213 | 0 | 2.9213
17.651 | 0.6178 | 1.4314 | 2.8061 | 0 | 2.8061
16.634 | 0.61155 | 1.4139 | 2.6117 | 0 | 2.6117
15.736 | 0.60603 | 1.3984 | 2.3651 | 0 | 2.3651
14.94 | 0.60113 | 1.3847 | 2.2162 | 0 | 2.2162
14.48 | 0.5983 | 1.3767 | 2.0895 | 0 | 2.0895
14.22 | 0.5967 | 1.3722 | 2.0839 | 0 | 2.0839
14.071 | 0.59579 | 1.3697 | 2.0164 | 0 | 2.0164
13.976 | 0.5952 | 1.368 | 1.9654 | 0 | 1.9654
14.189 | 0.59651 | 1.3717 | 1.9222 | 0 | 1.9222
14.573 | 0.59887 | 1.3783 | 1.8725 | 0 | 1.8725
15.772 | 0.60625 | 1.399 | 1.8209 | 0 | 1.8209
17.632 | 0.61769 | 1.4311 | 2.0638 | 0 | 2.0638
19.779 | 0.63089 | 1.4681 | 2.196 | 0 | 2.196
21.268 | 0.64005 | 1.4938 | 2.6878 | 0 | 2.6878
22.1 | 0.64517 | 1.5082 | 2.966 | 0 | 2.966
22.551 | 0.64794 | 1.516 | 2.9284 | 0 | 2.9284
22.679 | 0.64873 | 1.5182 | 2.9876 | 0 | 2.9876
22.267 | 0.64619 | 1.5111 | 3.0068 | 0 | 3.0068
21.891 | 0.64388 | 1.5046 | 2.8109 | 0 | 2.8109
21.618 | 0.6422 | 1.4999 | 2.4254 | 0 | 2.4254
21.313 | 0.64032 | 1.4946 | 2.2969 | 0 | 2.2969
20.811 | 0.63724 | 1.4859 | 2.3295 | 0 | 2.3295
19.91 | 0.6317 | 1.4704 | 2.3657 | 0 | 2.3657
18.227 | 0.62135 | 1.4414 | 2.2915 | 0 | 2.2915
17.801 | 0.61873 | 1.434 | 2.4501 | 0 | 2.4501
17.507 | 0.61692 | 1.4289 | 2.4819 | 0 | 2.4819
16.446 | 0.61039 | 1.4106 | 2.2447 | 0 | 2.2447
15.137 | 0.60234 | 1.3881 | 2.1118 | 0 | 2.1118
14.533 | 0.59863 | 1.3776 | 1.9962 | 0 | 1.9962
14.563 | 0.59881 | 1.3782 | 1.9862 | 0 | 1.9862
14.56 | 0.59879 | 1.3781 | 1.9384 | 0 | 1.9384
14.474 | 0.59827 | 1.3766 | 1.9097 | 0 | 1.9097
13.948 | 0.59503 | 1.3676 | 1.9039 | 0 | 1.9039
14.933 | 0.60109 | 1.3845 | 1.8739 | 0 | 1.8739
15.497 | 0.60456 | 1.3943 | 1.8461 | 0 | 1.8461
15.991 | 0.60759 | 1.4028 | 2.1632 | 0 | 2.1632
16.842 | 0.61283 | 1.4175 | 2.1854 | 0 | 2.1854
18.124 | 0.62071 | 1.4396 | 2.1407 | 0 | 2.1407
20.793 | 0.63713 | 1.4856 | 2.1881 | 0 | 2.1881
22.457 | 0.64736 | 1.5143 | 2.1681 | 0 | 2.1681
22.739 | 0.64909 | 1.5192 | 2.1675 | 0 | 2.1675
22.512 | 0.6477 | 1.5153 | 2.2634 | 0 | 2.2634
22.044 | 0.64482 | 1.5072 | 2.2093 | 0 | 2.2093
21.969 | 0.64436 | 1.5059 | 2.1024 | 0 | 2.1024
22.096 | 0.64514 | 1.5081 | 2.0937 | 0 | 2.0937
21.757 | 0.64306 | 1.5023 | 2.0856 | 0 | 2.0856
20.867 | 0.63758 | 1.4869 | 2.0912 | 0 | 2.0912
18.804 | 0.62489 | 1.4513 | 2.09 | 0 | 2.09
17.755 | 0.61844 | 1.4332 | 2.3293 | 0 | 2.3293
17.402 | 0.61627 | 1.4271 | 2.3859 | 0 | 2.3859
17.127 | 0.61458 | 1.4224 | 2.149 | 0 | 2.149
16.85 | 0.61288 | 1.4176 | 2.0193 | 0 | 2.0193
16.455 | 0.61045 | 1.4108 | 1.9082 | 0 | 1.9082
15.999 | 0.60764 | 1.4029 | 2.0588 | 0 | 2.0588
15.337 | 0.60357 | 1.3915 | 1.9914 | 0 | 1.9914
15.315 | 0.60344 | 1.3911 | 1.9623 | 0 | 1.9623
15.371 | 0.60378 | 1.3921 | 1.9301 | 0 | 1.9301
15.609 | 0.60525 | 1.3962 | 1.892 | 0 | 1.892
16.251 | 0.60919 | 1.4073 | 1.8673 | 0 | 1.8673
16.969 | 0.61361 | 1.4197 | 2.1548 | 0 | 2.1548
17.429 | 0.61644 | 1.4276 | 2.2551 | 0 | 2.2551
17.68 | 0.61798 | 1.4319 | 2.5913 | 0 | 2.5913
17.898 | 0.61932 | 1.4357 | 2.9115 | 0 | 2.9115
19.159 | 0.62708 | 1.4574 | 2.9768 | 0 | 2.9768
20.907 | 0.63783 | 1.4876 | 3.0342 | 0 | 3.0342
21.553 | 0.6418 | 1.4987 | 3.0841 | 0 | 3.0841
21.71 | 0.64277 | 1.5014 | 2.899 | 0 | 2.899
21.527 | 0.64164 | 1.4983 | 2.7283 | 0 | 2.7283
21.035 | 0.63862 | 1.4898 | 2.8219 | 0 | 2.8219
20.228 | 0.63365 | 1.4759 | 2.893 | 0 | 2.893
19.079 | 0.62659 | 1.4561 | 2.9487 | 0 | 2.9487
17.055 | 0.61414 | 1.4211 | 2.9213 | 0 | 2.9213
15.659 | 0.60555 | 1.3971 | 2.8061 | 0 | 2.8061
15.536 | 0.6048 | 1.3949 | 2.6117 | 0 | 2.6117
15.26 | 0.6031 | 1.3902 | 2.3651 | 0 | 2.3651
14.91 | 0.60095 | 1.3841 | 2.2162 | 0 | 2.2162
14.495 | 0.59839 | 1.377 | 2.0895 | 0 | 2.0895
14.077 | 0.59582 | 1.3698 | 2.0588 | 0 | 2.0588
13.9 | 0.59474 | 1.3667 | 1.9914 | 0 | 1.9914
13.733 | 0.59371 | 1.3638 | 1.9623 | 0 | 1.9623
13.72 | 0.59363 | 1.3636 | 1.9301 | 0 | 1.9301
13.94 | 0.59498 | 1.3674 | 1.892 | 0 | 1.892
14.495 | 0.59839 | 1.377 | 1.8673 | 0 | 1.8673
15.579 | 0.60506 | 1.3957 | 2.1548 | 0 | 2.1548
16.791 | 0.61251 | 1.4166 | 2.2551 | 0 | 2.2551
17.768 | 0.61852 | 1.4334 | 2.5913 | 0 | 2.5913
18.571 | 0.62346 | 1.4473 | 2.9115 | 0 | 2.9115
19.13 | 0.6269 | 1.4569 | 2.9768 | 0 | 2.9768
19.543 | 0.62944 | 1.4641 | 3.0342 | 0 | 3.0342
19.716 | 0.6305 | 1.4671 | 3.0841 | 0 | 3.0841
19.645 | 0.63007 | 1.4658 | 2.899 | 0 | 2.899
19.435 | 0.62878 | 1.4622 | 2.7283 | 0 | 2.7283
19.004 | 0.62612 | 1.4548 | 2.8219 | 0 | 2.8219
18.384 | 0.62231 | 1.4441 | 2.893 | 0 | 2.893
17.395 | 0.61623 | 1.427 | 2.9487 | 0 | 2.9487
16.049 | 0.60795 | 1.4038 | 2.9213 | 0 | 2.9213
14.628 | 0.59921 | 1.3793 | 2.8061 | 0 | 2.8061
13.819 | 0.59424 | 1.3653 | 2.6117 | 0 | 2.6117
13.244 | 0.5907 | 1.3554 | 2.3651 | 0 | 2.3651
12.902 | 0.5886 | 1.3495 | 2.2162 | 0 | 2.2162
12.981 | 0.58908 | 1.3509 | 2.0895 | 0 | 2.0895
13.038 | 0.58943 | 1.3519 | 2.0588 | 0 | 2.0588
13.082 | 0.5897 | 1.3526 | 1.9914 | 0 | 1.9914
13.113 | 0.58989 | 1.3531 | 1.9623 | 0 | 1.9623
13.002 | 0.58921 | 1.3512 | 1.9301 | 0 | 1.9301
13.29 | 0.59098 | 1.3562 | 1.892 | 0 | 1.892
14.023 | 0.59549 | 1.3688 | 1.8673 | 0 | 1.8673
15.014 | 0.60159 | 1.3859 | 2.1548 | 0 | 2.1548
16.276 | 0.60935 | 1.4077 | 2.2551 | 0 | 2.2551
17.472 | 0.6167 | 1.4283 | 2.5913 | 0 | 2.5913
18.472 | 0.62285 | 1.4456 | 2.9115 | 0 | 2.9115
19.184 | 0.62723 | 1.4579 | 2.9768 | 0 | 2.9768
19.58 | 0.62967 | 1.4647 | 3.0342 | 0 | 3.0342
19.694 | 0.63037 | 1.4667 | 3.0841 | 0 | 3.0841
19.681 | 0.63029 | 1.4664 | 2.899 | 0 | 2.899
19.477 | 0.62903 | 1.4629 | 2.7283 | 11 | 13.7283
19.227 | 0.6275 | 1.4586 | 2.8219 | 11 | 13.8219
18.665 | 0.62404 | 1.4489 | 2.893 | 11 | 13.893
17.565 | 0.61727 | 1.4299 | 2.9487 | 1.8333 | 4.7821
15.422 | 0.6041 | 1.393 | 2.9213 | 0 | 2.9213
13.872 | 0.59456 | 1.3662 | 2.8061 | 0 | 2.8061
13.199 | 0.59042 | 1.3546 | 2.6117 | 0 | 2.6117
12.59 | 0.58668 | 1.3441 | 2.3651 | 0 | 2.3651
12.107 | 0.58371 | 1.3358 | 2.2162 | 0 | 2.2162
12.047 | 0.58334 | 1.3348 | 2.0895 | 0 | 2.0895
11.934 | 0.58264 | 1.3328 | 2.0588 | 0 | 2.0588
11.714 | 0.58129 | 1.329 | 1.9914 | 0 | 1.9914
11.099 | 0.57751 | 1.3184 | 1.9623 | 0 | 1.9623
10.423 | 0.57335 | 1.3067 | 1.9301 | 0 | 1.9301
11.535 | 0.58019 | 1.3259 | 1.892 | 0 | 1.892
13.437 | 0.59189 | 1.3587 | 1.8673 | 0 | 1.8673
15.406 | 0.604 | 1.3927 | 2.1548 | 0 | 2.1548
16.6 | 0.61134 | 1.4133 | 2.2551 | 0 | 2.2551
17.374 | 0.6161 | 1.4267 | 2.5913 | 0 | 2.5913
18.209 | 0.62124 | 1.4411 | 2.9115 | 0 | 2.9115
18.889 | 0.62542 | 1.4528 | 2.9768 | 0 | 2.9768
19.344 | 0.62822 | 1.4606 | 3.0342 | 0 | 3.0342
19.47 | 0.62899 | 1.4628 | 3.0841 | 0 | 3.0841
19.444 | 0.62883 | 1.4624 | 2.899 | 0 | 2.899
19.196 | 0.62731 | 1.4581 | 2.7283 | 0 | 2.7283
18.839 | 0.62511 | 1.4519 | 2.8219 | 0 | 2.8219
18.124 | 0.62071 | 1.4396 | 2.893 | 0 | 2.893
17.061 | 0.61418 | 1.4213 | 2.9487 | 0 | 2.9487
15.498 | 0.60456 | 1.3943 | 2.9213 | 0 | 2.9213
14.25 | 0.59689 | 1.3728 | 2.8061 | 0 | 2.8061
13.47 | 0.59209 | 1.3593 | 2.6117 | 0 | 2.6117
12.786 | 0.58788 | 1.3475 | 2.3651 | 0 | 2.3651
12.298 | 0.58488 | 1.3391 | 2.2162 | 0 | 2.2162
11.916 | 0.58253 | 1.3325 | 2.0895 | 0 | 2.0895
11.384 | 0.57926 | 1.3233 | 2.0588 | 0 | 2.0588
10.815 | 0.57576 | 1.3135 | 1.9914 | 0 | 1.9914
10.553 | 0.57415 | 1.309 | 1.9623 | 0 | 1.9623
10.299 | 0.57259 | 1.3046 | 1.9301 | 0 | 1.9301
11.278 | 0.57861 | 1.3215 | 1.892 | 0 | 1.892
12.755 | 0.58769 | 1.347 | 1.8673 | 0 | 1.8673
14.623 | 0.59918 | 1.3792 | 2.1548 | 0 | 2.1548
16.215 | 0.60897 | 1.4067 | 2.2551 | 0 | 2.2551
17.282 | 0.61553 | 1.4251 | 2.5913 | 0 | 2.5913
17.728 | 0.61828 | 1.4328 | 2.9115 | 0 | 2.9115
18.219 | 0.6213 | 1.4412 | 2.9768 | 0 | 2.9768
18.639 | 0.62388 | 1.4485 | 3.0342 | 0 | 3.0342
18.639 | 0.62388 | 1.4485 | 3.0841 | 0 | 3.0841
18.739 | 0.62449 | 1.4502 | 2.899 | 0 | 2.899
18.465 | 0.62281 | 1.4455 | 2.7283 | 11 | 13.7283
17.972 | 0.61978 | 1.437 | 2.8219 | 11 | 13.8219
17.456 | 0.6166 | 1.4281 | 2.893 | 0 | 2.893
16.703 | 0.61197 | 1.4151 | 2.9487 | 0 | 2.9487
15.701 | 0.60581 | 1.3978 | 2.9213 | 0 | 2.9213
14.807 | 0.60031 | 1.3824 | 2.8061 | 0 | 2.8061
14.037 | 0.59558 | 1.3691 | 2.6117 | 0 | 2.6117
13.356 | 0.59139 | 1.3573 | 2.3651 | 0 | 2.3651
12.721 | 0.58748 | 1.3464 | 2.2162 | 0 | 2.2162
12.026 | 0.58321 | 1.3344 | 2.0895 | 0 | 2.0895
11.536 | 0.5802 | 1.3259 | 2.0839 | 0 | 2.0839
11.173 | 0.57796 | 1.3197 | 2.0164 | 0 | 2.0164
10.897 | 0.57627 | 1.3149 | 1.9654 | 0 | 1.9654
10.64 | 0.57469 | 1.3105 | 1.9222 | 0 | 1.9222
11.675 | 0.58105 | 1.3283 | 1.8725 | 0 | 1.8725
14.171 | 0.5964 | 1.3714 | 1.8209 | 0 | 1.8209
15.47 | 0.60439 | 1.3938 | 2.0638 | 0 | 2.0638
16.806 | 0.61261 | 1.4169 | 2.196 | 0 | 2.196
18.08 | 0.62044 | 1.4388 | 2.6878 | 0 | 2.6878
19.158 | 0.62707 | 1.4574 | 2.966 | 0 | 2.966
20.029 | 0.63243 | 1.4725 | 2.9284 | 0 | 2.9284
20.672 | 0.63638 | 1.4835 | 2.9876 | 0 | 2.9876
21.053 | 0.63873 | 1.4901 | 3.0068 | 0 | 3.0068
21.172 | 0.63946 | 1.4922 | 2.8109 | 0 | 2.8109
21.028 | 0.63857 | 1.4897 | 2.4254 | 0 | 2.4254
20.623 | 0.63608 | 1.4827 | 2.2969 | 0 | 2.2969
19.876 | 0.63149 | 1.4698 | 2.3295 | 0 | 2.3295
18.357 | 0.62215 | 1.4436 | 2.3657 | 0 | 2.3657
15.789 | 0.60635 | 1.3993 | 2.2915 | 0 | 2.2915
14.519 | 0.59854 | 1.3774 | 2.4501 | 0 | 2.4501
13.888 | 0.59466 | 1.3665 | 2.4819 | 0 | 2.4819
13.197 | 0.59041 | 1.3546 | 2.2447 | 0 | 2.2447
12.461 | 0.58589 | 1.3419 | 2.1118 | 0 | 2.1118
11.745 | 0.58148 | 1.3296 | 1.9962 | 0 | 1.9962
11.077 | 0.57737 | 1.318 | 1.9862 | 0 | 1.9862
10.457 | 0.57356 | 1.3073 | 1.9384 | 0 | 1.9384
9.933 | 0.57034 | 1.2983 | 1.9097 | 0 | 1.9097
9.524 | 0.56782 | 1.2912 | 1.9039 | 0 | 1.9039
10.433 | 0.57341 | 1.3069 | 1.8739 | 0 | 1.8739
12.399 | 0.5855 | 1.3408 | 1.8461 | 0 | 1.8461
14.669 | 0.59946 | 1.38 | 2.1632 | 0 | 2.1632
16.558 | 0.61108 | 1.4126 | 2.1854 | 0 | 2.1854
18.043 | 0.62021 | 1.4382 | 2.1407 | 0 | 2.1407
19.282 | 0.62783 | 1.4596 | 2.1881 | 0 | 2.1881
20.151 | 0.63318 | 1.4746 | 2.1681 | 0 | 2.1681
20.688 | 0.63648 | 1.4838 | 2.1675 | 0 | 2.1675
20.977 | 0.63826 | 1.4888 | 2.2634 | 0 | 2.2634
21.018 | 0.63851 | 1.4895 | 2.2093 | 0 | 2.2093
20.828 | 0.63734 | 1.4862 | 2.1024 | 0 | 2.1024
20.398 | 0.6347 | 1.4788 | 2.0937 | 0 | 2.0937
19.676 | 0.63026 | 1.4664 | 2.0856 | 0 | 2.0856
18.244 | 0.62145 | 1.4417 | 2.0912 | 0 | 2.0912
15.754 | 0.60614 | 1.3987 | 2.09 | 0 | 2.09
14.625 | 0.59919 | 1.3792 | 2.3293 | 0 | 2.3293
14.018 | 0.59546 | 1.3688 | 2.3859 | 0 | 2.3859
13.207 | 0.59047 | 1.3548 | 2.149 | 0 | 2.149
12.358 | 0.58525 | 1.3401 | 2.0193 | 0 | 2.0193
11.596 | 0.58057 | 1.327 | 1.9082 | 0 | 1.9082
10.938 | 0.57652 | 1.3156 | 2.0588 | 0 | 2.0588
10.371 | 0.57303 | 1.3058 | 1.9914 | 0 | 1.9914
9.988 | 0.57068 | 1.2992 | 1.9623 | 0 | 1.9623
9.636 | 0.56851 | 1.2932 | 1.9301 | 0 | 1.9301
10.399 | 0.5732 | 1.3063 | 1.892 | 0 | 1.892
12.154 | 0.584 | 1.3366 | 1.8673 | 0 | 1.8673
14.194 | 0.59654 | 1.3718 | 2.1548 | 0 | 2.1548
17.11 | 0.61448 | 1.4221 | 2.2551 | 0 | 2.2551
18.88 | 0.62536 | 1.4526 | 2.5913 | 0 | 2.5913
19.994 | 0.63221 | 1.4718 | 2.9115 | 0 | 2.9115
20.755 | 0.63689 | 1.485 | 2.9768 | 0 | 2.9768
21.289 | 0.64018 | 1.4942 | 3.0342 | 0 | 3.0342
21.633 | 0.64229 | 1.5001 | 3.0841 | 0 | 3.0841
21.75 | 0.64301 | 1.5021 | 2.899 | 0 | 2.899
21.59 | 0.64203 | 1.4994 | 2.7283 | 0 | 2.7283
21.178 | 0.63949 | 1.4923 | 2.8219 | 0 | 2.8219
20.332 | 0.63429 | 1.4777 | 2.893 | 0 | 2.893
18.738 | 0.62449 | 1.4502 | 2.9487 | 0 | 2.9487
16.572 | 0.61117 | 1.4128 | 2.9213 | 0 | 2.9213
15.597 | 0.60517 | 1.396 | 2.8061 | 0 | 2.8061
14.831 | 0.60046 | 1.3828 | 2.6117 | 0 | 2.6117
14.048 | 0.59565 | 1.3693 | 2.3651 | 0 | 2.3651
13.248 | 0.59073 | 1.3555 | 2.2162 | 0 | 2.2162
12.538 | 0.58636 | 1.3432 | 2.0895 | 0 | 2.0895
12.347 | 0.58518 | 1.3399 | 2.0588 | 0 | 2.0588
12.039 | 0.58329 | 1.3346 | 1.9914 | 0 | 1.9914
11.578 | 0.58045 | 1.3267 | 1.9623 | 0 | 1.9623
11.043 | 0.57716 | 1.3174 | 1.9301 | 0 | 1.9301
11.547 | 0.58026 | 1.3261 | 1.892 | 0 | 1.892
13.142 | 0.59007 | 1.3536 | 1.8673 | 0 | 1.8673
15.217 | 0.60283 | 1.3894 | 2.1548 | 0 | 2.1548
17.524 | 0.61702 | 1.4292 | 2.2551 | 0 | 2.2551
19.215 | 0.62742 | 1.4584 | 2.5913 | 0 | 2.5913
20.42 | 0.63483 | 1.4792 | 2.9115 | 0 | 2.9115
21.296 | 0.64022 | 1.4943 | 2.9768 | 0 | 2.9768
21.898 | 0.64392 | 1.5047 | 3.0342 | 0 | 3.0342
22.241 | 0.64603 | 1.5106 | 3.0841 | 0 | 3.0841
22.343 | 0.64666 | 1.5124 | 2.899 | 0 | 2.899
22.148 | 0.64546 | 1.509 | 2.7283 | 0 | 2.7283
21.691 | 0.64265 | 1.5011 | 2.8219 | 0 | 2.8219
20.882 | 0.63767 | 1.4872 | 2.893 | 0 | 2.893
19.195 | 0.6273 | 1.4581 | 2.9487 | 0 | 2.9487
16.633 | 0.61154 | 1.4139 | 2.9213 | 0 | 2.9213
15.555 | 0.60491 | 1.3953 | 2.8061 | 0 | 2.8061
14.983 | 0.6014 | 1.3854 | 2.6117 | 0 | 2.6117
14.29 | 0.59713 | 1.3735 | 2.3651 | 0 | 2.3651
13.62 | 0.59301 | 1.3619 | 2.2162 | 0 | 2.2162
12.99 | 0.58914 | 1.351 | 2.0895 | 0 | 2.0895
12.465 | 0.58591 | 1.342 | 2.0588 | 0 | 2.0588
11.933 | 0.58264 | 1.3328 | 1.9914 | 0 | 1.9914
11.255 | 0.57847 | 1.3211 | 1.9623 | 0 | 1.9623
10.687 | 0.57498 | 1.3113 | 1.9301 | 0 | 1.9301
11.211 | 0.5782 | 1.3203 | 1.892 | 0 | 1.892
13.157 | 0.59017 | 1.3539 | 1.8673 | 0 | 1.8673
15.12 | 0.60224 | 1.3878 | 2.1548 | 0 | 2.1548
16.906 | 0.61322 | 1.4186 | 2.2551 | 0 | 2.2551
18.178 | 0.62104 | 1.4405 | 2.5913 | 0 | 2.5913
19.377 | 0.62842 | 1.4612 | 2.9115 | 0 | 2.9115
20.465 | 0.63511 | 1.48 | 2.9768 | 0 | 2.9768
21.314 | 0.64033 | 1.4946 | 3.0342 | 0 | 3.0342
21.911 | 0.644 | 1.5049 | 3.0841 | 0 | 3.0841
22.239 | 0.64602 | 1.5106 | 2.899 | 0 | 2.899
22.298 | 0.64638 | 1.5116 | 2.7283 | 11 | 13.7283
22.067 | 0.64496 | 1.5076 | 2.8219 | 11 | 13.8219
21.336 | 0.64047 | 1.495 | 2.893 | 11 | 13.893
19.602 | 0.6298 | 1.4651 | 2.9487 | 1.8333 | 4.7821
17.223 | 0.61517 | 1.424 | 2.9213 | 0 | 2.9213
16.594 | 0.6113 | 1.4132 | 2.8061 | 0 | 2.8061
16.221 | 0.60901 | 1.4068 | 2.6117 | 0 | 2.6117
15.508 | 0.60462 | 1.3945 | 2.3651 | 0 | 2.3651
14.834 | 0.60048 | 1.3828 | 2.2162 | 0 | 2.2162
14.45 | 0.59812 | 1.3762 | 2.0895 | 0 | 2.0895
14.132 | 0.59616 | 1.3707 | 2.0588 | 0 | 2.0588
14.088 | 0.59589 | 1.37 | 1.9914 | 0 | 1.9914
13.912 | 0.59481 | 1.3669 | 1.9623 | 0 | 1.9623
13.429 | 0.59184 | 1.3586 | 1.9301 | 0 | 1.9301
13.554 | 0.59261 | 1.3608 | 1.892 | 0 | 1.892
14.505 | 0.59846 | 1.3772 | 1.8673 | 0 | 1.8673
15.486 | 0.60449 | 1.3941 | 2.1548 | 0 | 2.1548
16.22 | 0.609 | 1.4067 | 2.2551 | 0 | 2.2551
16.488 | 0.61065 | 1.4114 | 2.5913 | 0 | 2.5913
16.817 | 0.61267 | 1.417 | 2.9115 | 0 | 2.9115
17.41 | 0.61632 | 1.4273 | 2.9768 | 0 | 2.9768
17.963 | 0.61972 | 1.4368 | 3.0342 | 0 | 3.0342
18.128 | 0.62074 | 1.4397 | 3.0841 | 0 | 3.0841
18.535 | 0.62324 | 1.4467 | 2.899 | 0 | 2.899
19.373 | 0.62839 | 1.4611 | 2.7283 | 0 | 2.7283
19.988 | 0.63218 | 1.4717 | 2.8219 | 0 | 2.8219
19.859 | 0.63138 | 1.4695 | 2.893 | 0 | 2.893
18.569 | 0.62345 | 1.4473 | 2.9487 | 0 | 2.9487
16.003 | 0.60767 | 1.403 | 2.9213 | 0 | 2.9213
14.952 | 0.6012 | 1.3849 | 2.8061 | 0 | 2.8061
14.476 | 0.59828 | 1.3767 | 2.6117 | 0 | 2.6117
14.265 | 0.59698 | 1.373 | 2.3651 | 0 | 2.3651
14.214 | 0.59667 | 1.3721 | 2.2162 | 0 | 2.2162
14.338 | 0.59743 | 1.3743 | 2.0895 | 0 | 2.0895
14.592 | 0.59899 | 1.3787 | 2.0588 | 0 | 2.0588
14.198 | 0.59657 | 1.3719 | 1.9914 | 0 | 1.9914
13.361 | 0.59142 | 1.3574 | 1.9623 | 0 | 1.9623
12.544 | 0.5864 | 1.3433 | 1.9301 | 0 | 1.9301
12.587 | 0.58666 | 1.3441 | 1.892 | 0 | 1.892
14.95 | 0.60119 | 1.3848 | 1.8673 | 0 | 1.8673
16.76 | 0.61232 | 1.4161 | 2.1548 | 0 | 2.1548
19.081 | 0.6266 | 1.4561 | 2.2551 | 0 | 2.2551
20.273 | 0.63393 | 1.4767 | 2.5913 | 0 | 2.5913
21.341 | 0.6405 | 1.4951 | 2.9115 | 0 | 2.9115
22.624 | 0.64839 | 1.5172 | 2.9768 | 0 | 2.9768
23.321 | 0.65267 | 1.5292 | 3.0342 | 0 | 3.0342
23.954 | 0.65657 | 1.5402 | 3.0841 | 0 | 3.0841
24.286 | 0.65861 | 1.5459 | 2.899 | 0 | 2.899
24.342 | 0.65895 | 1.5468 | 2.7283 | 11 | 13.7283
24.159 | 0.65783 | 1.5437 | 2.8219 | 11 | 13.8219
23.671 | 0.65483 | 1.5353 | 2.893 | 0 | 2.893
21.931 | 0.64413 | 1.5053 | 2.9487 | 0 | 2.9487
19.344 | 0.62822 | 1.4606 | 2.9213 | 0 | 2.9213
18.288 | 0.62172 | 1.4424 | 2.8061 | 0 | 2.8061
17.958 | 0.61969 | 1.4367 | 2.6117 | 0 | 2.6117
17.795 | 0.61869 | 1.4339 | 2.3651 | 0 | 2.3651
17.481 | 0.61676 | 1.4285 | 2.2162 | 0 | 2.2162
16.988 | 0.61373 | 1.42 | 2.0895 | 0 | 2.0895
16.572 | 0.61117 | 1.4128 | 2.0839 | 0 | 2.0839
16.123 | 0.60841 | 1.4051 | 2.0164 | 0 | 2.0164
15.61 | 0.60525 | 1.3962 | 1.9654 | 0 | 1.9654
15.116 | 0.60221 | 1.3877 | 1.9222 | 0 | 1.9222
15.057 | 0.60185 | 1.3867 | 1.8725 | 0 | 1.8725
16.097 | 0.60825 | 1.4046 | 1.8209 | 0 | 1.8209
17.733 | 0.61831 | 1.4328 | 2.0638 | 0 | 2.0638
19.923 | 0.63178 | 1.4706 | 2.196 | 0 | 2.196
22.796 | 0.64945 | 1.5202 | 2.6878 | 0 | 2.6878
24.858 | 0.66213 | 1.5558 | 2.966 | 0 | 2.966
26.123 | 0.66991 | 1.5776 | 2.9284 | 0 | 2.9284
26.8 | 0.67407 | 1.5893 | 2.9876 | 0 | 2.9876
27.146 | 0.6762 | 1.5952 | 3.0068 | 0 | 3.0068
26.996 | 0.67528 | 1.5926 | 2.8109 | 0 | 2.8109
26.34 | 0.67124 | 1.5813 | 2.4254 | 0 | 2.4254
25.514 | 0.66616 | 1.5671 | 2.2969 | 0 | 2.2969
24.626 | 0.6607 | 1.5517 | 2.3295 | 0 | 2.3295
22.911 | 0.65015 | 1.5222 | 2.3657 | 0 | 2.3657
20.935 | 0.638 | 1.4881 | 2.2915 | 0 | 2.2915
20.076 | 0.63272 | 1.4733 | 2.4501 | 0 | 2.4501
19.435 | 0.62878 | 1.4622 | 2.4819 | 0 | 2.4819
18.691 | 0.6242 | 1.4494 | 2.2447 | 0 | 2.2447
17.969 | 0.61976 | 1.4369 | 2.1118 | 0 | 2.1118
17.275 | 0.61549 | 1.4249 | 1.9962 | 0 | 1.9962
16.743 | 0.61222 | 1.4158 | 1.9862 | 0 | 1.9862
16.363 | 0.60988 | 1.4092 | 1.9384 | 0 | 1.9384
16.1 | 0.60827 | 1.4047 | 1.9097 | 0 | 1.9097
15.879 | 0.60691 | 1.4009 | 1.9039 | 0 | 1.9039
16.188 | 0.60881 | 1.4062 | 1.8739 | 0 | 1.8739
17.96 | 0.6197 | 1.4368 | 1.8461 | 0 | 1.8461
19.726 | 0.63056 | 1.4672 | 2.1632 | 0 | 2.1632
21.885 | 0.64384 | 1.5045 | 2.1854 | 0 | 2.1854
24.601 | 0.66055 | 1.5513 | 2.1407 | 0 | 2.1407
27.107 | 0.67596 | 1.5945 | 2.1881 | 0 | 2.1881
28.975 | 0.68745 | 1.6268 | 2.1681 | 0 | 2.1681
30.411 | 0.69628 | 1.6515 | 2.1675 | 0 | 2.1675
31.168 | 0.70093 | 1.6646 | 2.2634 | 0 | 2.2634
31.407 | 0.7024 | 1.6687 | 2.2093 | 0 | 2.2093
31.578 | 0.70345 | 1.6717 | 2.1024 | 0 | 2.1024
31.492 | 0.70293 | 1.6702 | 2.0937 | 0 | 2.0937
30.109 | 0.69442 | 1.6463 | 2.0856 | 0 | 2.0856
27.582 | 0.67888 | 1.6027 | 2.0912 | 0 | 2.0912
25.736 | 0.66753 | 1.5709 | 2.09 | 0 | 2.09
24.376 | 0.65916 | 1.5474 | 2.3293 | 0 | 2.3293
23.218 | 0.65204 | 1.5275 | 2.3859 | 0 | 2.3859
22.721 | 0.64898 | 1.5189 | 2.149 | 0 | 2.149
22.322 | 0.64653 | 1.512 | 2.0193 | 0 | 2.0193
21.972 | 0.64438 | 1.506 | 1.9082 | 0 | 1.9082
22.6 | 0.64824 | 1.5168 | 2.0588 | 0 | 2.0588
21.212 | 0.6397 | 1.4929 | 1.9914 | 0 | 1.9914
20.672 | 0.63638 | 1.4835 | 1.9623 | 0 | 1.9623
20.295 | 0.63406 | 1.477 | 1.9301 | 0 | 1.9301
20.195 | 0.63345 | 1.4753 | 1.892 | 0 | 1.892
21.676 | 0.64256 | 1.5009 | 1.8673 | 0 | 1.8673
22.869 | 0.64989 | 1.5214 | 2.1548 | 0 | 2.1548
24.496 | 0.6599 | 1.5495 | 2.2551 | 0 | 2.2551
26.417 | 0.67171 | 1.5826 | 2.5913 | 0 | 2.5913
27.466 | 0.67817 | 1.6007 | 2.9115 | 0 | 2.9115
27.902 | 0.68085 | 1.6083 | 2.9768 | 0 | 2.9768
27.901 | 0.68084 | 1.6082 | 3.0342 | 0 | 3.0342
27.658 | 0.67935 | 1.6041 | 3.0841 | 0 | 3.0841
27.148 | 0.67621 | 1.5953 | 2.899 | 0 | 2.899
26.468 | 0.67203 | 1.5835 | 2.7283 | 0 | 2.7283
25.533 | 0.66628 | 1.5674 | 2.8219 | 0 | 2.8219
24.054 | 0.65718 | 1.5419 | 2.893 | 0 | 2.893
22.43 | 0.64719 | 1.5139 | 2.9487 | 0 | 2.9487
20.872 | 0.63761 | 1.487 | 2.9213 | 0 | 2.9213
19.865 | 0.63142 | 1.4696 | 2.8061 | 0 | 2.8061
18.895 | 0.62545 | 1.4529 | 2.6117 | 0 | 2.6117
18.026 | 0.62011 | 1.4379 | 2.3651 | 0 | 2.3651
17.15 | 0.61472 | 1.4228 | 2.2162 | 0 | 2.2162
16.3 | 0.6095 | 1.4081 | 2.0895 | 0 | 2.0895
15.76 | 0.60617 | 1.3988 | 2.0588 | 0 | 2.0588
15.289 | 0.60328 | 1.3907 | 1.9914 | 0 | 1.9914
14.844 | 0.60054 | 1.383 | 1.9623 | 0 | 1.9623
14.46 | 0.59818 | 1.3764 | 1.9301 | 0 | 1.9301
14.705 | 0.59969 | 1.3806 | 1.892 | 0 | 1.892
16.664 | 0.61173 | 1.4144 | 1.8673 | 0 | 1.8673
17.848 | 0.61902 | 1.4348 | 2.1548 | 0 | 2.1548
19.1 | 0.62672 | 1.4564 | 2.2551 | 0 | 2.2551
20.334 | 0.6343 | 1.4777 | 2.5913 | 0 | 2.5913
21.494 | 0.64144 | 1.4977 | 2.9115 | 0 | 2.9115
22.478 | 0.64749 | 1.5147 | 2.9768 | 0 | 2.9768
22.786 | 0.64938 | 1.52 | 3.0342 | 0 | 3.0342
22.459 | 0.64737 | 1.5144 | 3.0841 | 0 | 3.0841
22.243 | 0.64604 | 1.5106 | 2.899 | 0 | 2.899
21.994 | 0.64451 | 1.5063 | 2.7283 | 0 | 2.7283
21.648 | 0.64239 | 1.5004 | 2.8219 | 0 | 2.8219
21.186 | 0.63954 | 1.4924 | 2.893 | 0 | 2.893
20.279 | 0.63397 | 1.4768 | 2.9487 | 0 | 2.9487
18.067 | 0.62036 | 1.4386 | 2.9213 | 0 | 2.9213
17.501 | 0.61688 | 1.4288 | 2.8061 | 0 | 2.8061
17.729 | 0.61828 | 1.4328 | 2.6117 | 0 | 2.6117
17.863 | 0.61911 | 1.4351 | 2.3651 | 0 | 2.3651
17.57 | 0.61731 | 1.43 | 2.2162 | 0 | 2.2162
17.143 | 0.61468 | 1.4227 | 2.0895 | 0 | 2.0895
16.807 | 0.61261 | 1.4169 | 2.0588 | 0 | 2.0588
16.648 | 0.61164 | 1.4141 | 1.9914 | 0 | 1.9914
16.572 | 0.61117 | 1.4128 | 1.9623 | 0 | 1.9623
16.009 | 0.60771 | 1.4031 | 1.9301 | 0 | 1.9301
15.95 | 0.60734 | 1.4021 | 1.892 | 0 | 1.892
16.991 | 0.61374 | 1.42 | 1.8673 | 0 | 1.8673
18.175 | 0.62103 | 1.4405 | 2.1548 | 0 | 2.1548
19.319 | 0.62806 | 1.4602 | 2.2551 | 0 | 2.2551
20.053 | 0.63258 | 1.4729 | 2.5913 | 0 | 2.5913
20.521 | 0.63545 | 1.4809 | 2.9115 | 0 | 2.9115
20.962 | 0.63817 | 1.4885 | 2.9768 | 0 | 2.9768
21.244 | 0.6399 | 1.4934 | 3.0342 | 0 | 3.0342
21.442 | 0.64112 | 1.4968 | 3.0841 | 0 | 3.0841
21.306 | 0.64028 | 1.4945 | 2.899 | 0 | 2.899
20.603 | 0.63596 | 1.4824 | 2.7283 | 11 | 13.7283
19.772 | 0.63085 | 1.468 | 2.8219 | 11 | 13.8219
18.992 | 0.62605 | 1.4546 | 2.893 | 11 | 13.893
17.902 | 0.61935 | 1.4358 | 2.9487 | 1.8333 | 4.7821
16.373 | 0.60994 | 1.4094 | 2.9213 | 0 | 2.9213
15.438 | 0.60419 | 1.3933 | 2.8061 | 0 | 2.8061
14.793 | 0.60023 | 1.3821 | 2.6117 | 0 | 2.6117
14.318 | 0.59731 | 1.3739 | 2.3651 | 0 | 2.3651
14.062 | 0.59573 | 1.3695 | 2.2162 | 0 | 2.2162
13.711 | 0.59357 | 1.3635 | 2.0895 | 0 | 2.0895
13.297 | 0.59103 | 1.3563 | 2.0588 | 0 | 2.0588
12.823 | 0.58811 | 1.3481 | 1.9914 | 0 | 1.9914
12.497 | 0.58611 | 1.3425 | 1.9623 | 0 | 1.9623
12.271 | 0.58472 | 1.3386 | 1.9301 | 0 | 1.9301
12.326 | 0.58505 | 1.3396 | 1.892 | 0 | 1.892
13.392 | 0.59161 | 1.358 | 1.8673 | 0 | 1.8673
15.268 | 0.60315 | 1.3903 | 2.1548 | 0 | 2.1548
17.478 | 0.61674 | 1.4284 | 2.2551 | 0 | 2.2551
18.84 | 0.62512 | 1.4519 | 2.5913 | 0 | 2.5913
19.375 | 0.62841 | 1.4612 | 2.9115 | 0 | 2.9115
19.675 | 0.63025 | 1.4663 | 2.9768 | 0 | 2.9768
19.785 | 0.63093 | 1.4682 | 3.0342 | 0 | 3.0342
20.413 | 0.63479 | 1.4791 | 3.0841 | 0 | 3.0841
20.78 | 0.63705 | 1.4854 | 2.899 | 0 | 2.899
20.615 | 0.63603 | 1.4826 | 2.7283 | 0 | 2.7283
19.745 | 0.63068 | 1.4676 | 2.8219 | 0 | 2.8219
18.965 | 0.62588 | 1.4541 | 2.893 | 0 | 2.893
17.677 | 0.61796 | 1.4319 | 2.9487 | 0 | 2.9487
15.654 | 0.60552 | 1.397 | 2.9213 | 0 | 2.9213
14.968 | 0.6013 | 1.3851 | 2.8061 | 0 | 2.8061
14.294 | 0.59716 | 1.3735 | 2.6117 | 0 | 2.6117
13.598 | 0.59288 | 1.3615 | 2.3651 | 0 | 2.3651
13.332 | 0.59124 | 1.3569 | 2.2162 | 0 | 2.2162
13.208 | 0.59048 | 1.3548 | 2.0895 | 0 | 2.0895
12.892 | 0.58854 | 1.3493 | 2.0588 | 0 | 2.0588
12.427 | 0.58568 | 1.3413 | 1.9914 | 0 | 1.9914
11.891 | 0.58238 | 1.3321 | 1.9623 | 0 | 1.9623
11.696 | 0.58118 | 1.3287 | 1.9301 | 0 | 1.9301
12.023 | 0.58319 | 1.3343 | 1.892 | 0 | 1.892
13.021 | 0.58933 | 1.3516 | 1.8673 | 0 | 1.8673
13.841 | 0.59437 | 1.3657 | 2.1548 | 0 | 2.1548
14.66 | 0.59941 | 1.3798 | 2.2551 | 0 | 2.2551
16.298 | 0.60948 | 1.4081 | 2.5913 | 0 | 2.5913
17.819 | 0.61884 | 1.4343 | 2.9115 | 0 | 2.9115
18.941 | 0.62574 | 1.4537 | 2.9768 | 0 | 2.9768
19.661 | 0.63017 | 1.4661 | 3.0342 | 0 | 3.0342
20.092 | 0.63282 | 1.4735 | 3.0841 | 0 | 3.0841
19.972 | 0.63208 | 1.4715 | 2.899 | 0 | 2.899
19.335 | 0.62816 | 1.4605 | 2.7283 | 11 | 13.7283
18.712 | 0.62433 | 1.4497 | 2.8219 | 11 | 13.8219
18.041 | 0.6202 | 1.4382 | 2.893 | 0 | 2.893
17.044 | 0.61407 | 1.421 | 2.9487 | 0 | 2.9487
15.688 | 0.60573 | 1.3976 | 2.9213 | 0 | 2.9213
14.785 | 0.60018 | 1.382 | 2.8061 | 0 | 2.8061
14.271 | 0.59702 | 1.3731 | 2.6117 | 0 | 2.6117
14.141 | 0.59622 | 1.3709 | 2.3651 | 0 | 2.3651
13.985 | 0.59526 | 1.3682 | 2.2162 | 0 | 2.2162
13.421 | 0.59179 | 1.3585 | 2.0895 | 0 | 2.0895
13.065 | 0.5896 | 1.3523 | 2.0839 | 0 | 2.0839
13.021 | 0.58933 | 1.3516 | 2.0164 | 0 | 2.0164
13.091 | 0.58976 | 1.3528 | 1.9654 | 0 | 1.9654
13.157 | 0.59017 | 1.3539 | 1.9222 | 0 | 1.9222
13.322 | 0.59118 | 1.3568 | 1.8725 | 0 | 1.8725
14.013 | 0.59543 | 1.3687 | 1.8209 | 0 | 1.8209
14.797 | 0.60025 | 1.3822 | 2.0638 | 0 | 2.0638
16.35 | 0.6098 | 1.409 | 2.196 | 0 | 2.196
18.566 | 0.62343 | 1.4472 | 2.6878 | 0 | 2.6878
20.315 | 0.63419 | 1.4774 | 2.966 | 0 | 2.966
21.295 | 0.64021 | 1.4943 | 2.9284 | 0 | 2.9284
21.855 | 0.64366 | 1.5039 | 2.9876 | 0 | 2.9876
22.168 | 0.64558 | 1.5093 | 3.0068 | 0 | 3.0068
22.378 | 0.64687 | 1.513 | 2.8109 | 0 | 2.8109
22.235 | 0.646 | 1.5105 | 2.4254 | 0 | 2.4254
21.656 | 0.64243 | 1.5005 | 2.2969 | 0 | 2.2969
20.518 | 0.63544 | 1.4809 | 2.3295 | 0 | 2.3295
18.971 | 0.62592 | 1.4542 | 2.3657 | 0 | 2.3657
17.286 | 0.61556 | 1.4251 | 2.2915 | 0 | 2.2915
16.198 | 0.60887 | 1.4064 | 2.4501 | 0 | 2.4501
15.584 | 0.60509 | 1.3958 | 2.4819 | 0 | 2.4819
15.22 | 0.60285 | 1.3895 | 2.2447 | 0 | 2.2447
14.903 | 0.6009 | 1.384 | 2.1118 | 0 | 2.1118
14.552 | 0.59874 | 1.378 | 1.9962 | 0 | 1.9962
14.374 | 0.59765 | 1.3749 | 1.9862 | 0 | 1.9862
14.112 | 0.59604 | 1.3704 | 1.9384 | 0 | 1.9384
13.716 | 0.5936 | 1.3636 | 1.9097 | 0 | 1.9097
13.086 | 0.58973 | 1.3527 | 1.9039 | 0 | 1.9039
12.988 | 0.58913 | 1.351 | 1.8739 | 0 | 1.8739
14.256 | 0.59692 | 1.3729 | 1.8461 | 0 | 1.8461
16.078 | 0.60813 | 1.4043 | 2.1632 | 0 | 2.1632
17.831 | 0.61891 | 1.4345 | 2.1854 | 0 | 2.1854
18.412 | 0.62248 | 1.4446 | 2.1407 | 0 | 2.1407
18.91 | 0.62555 | 1.4531 | 2.1881 | 0 | 2.1881
19.236 | 0.62755 | 1.4588 | 2.1681 | 0 | 2.1681
18.808 | 0.62492 | 1.4514 | 2.1675 | 0 | 2.1675
18.472 | 0.62285 | 1.4456 | 2.2634 | 0 | 2.2634
18.313 | 0.62187 | 1.4428 | 2.2093 | 0 | 2.2093
18.269 | 0.6216 | 1.4421 | 2.1024 | 0 | 2.1024
18.046 | 0.62023 | 1.4382 | 2.0937 | 0 | 2.0937
17.625 | 0.61764 | 1.431 | 2.0856 | 0 | 2.0856
16.858 | 0.61293 | 1.4178 | 2.0912 | 0 | 2.0912
15.659 | 0.60555 | 1.3971 | 2.09 | 0 | 2.09
14.71 | 0.59972 | 1.3807 | 2.3293 | 0 | 2.3293
13.98 | 0.59523 | 1.3681 | 2.3859 | 0 | 2.3859
13.302 | 0.59106 | 1.3564 | 2.149 | 0 | 2.149
12.702 | 0.58737 | 1.3461 | 2.0193 | 0 | 2.0193
12.152 | 0.58398 | 1.3366 | 1.9082 | 0 | 1.9082
11.693 | 0.58116 | 1.3287 | 2.0588 | 0 | 2.0588
11.596 | 0.58057 | 1.327 | 1.9914 | 0 | 1.9914
11.475 | 0.57982 | 1.3249 | 1.9623 | 0 | 1.9623
11.534 | 0.58018 | 1.3259 | 1.9301 | 0 | 1.9301
11.422 | 0.5795 | 1.324 | 1.892 | 0 | 1.892
12.396 | 0.58549 | 1.3408 | 1.8673 | 0 | 1.8673
13.783 | 0.59402 | 1.3647 | 2.1548 | 0 | 2.1548
15.519 | 0.60469 | 1.3947 | 2.2551 | 0 | 2.2551
16.688 | 0.61188 | 1.4148 | 2.5913 | 0 | 2.5913
17.737 | 0.61833 | 1.4329 | 2.9115 | 0 | 2.9115
18.559 | 0.62339 | 1.4471 | 2.9768 | 0 | 2.9768
19.181 | 0.62721 | 1.4578 | 3.0342 | 0 | 3.0342
19.588 | 0.62972 | 1.4648 | 3.0841 | 0 | 3.0841
19.767 | 0.63082 | 1.4679 | 2.899 | 0 | 2.899
19.718 | 0.63052 | 1.4671 | 2.7283 | 0 | 2.7283
19.452 | 0.62888 | 1.4625 | 2.8219 | 0 | 2.8219
18.966 | 0.62589 | 1.4541 | 2.893 | 0 | 2.893
18.095 | 0.62053 | 1.4391 | 2.9487 | 0 | 2.9487
16.24 | 0.60913 | 1.4071 | 2.9213 | 0 | 2.9213
14.612 | 0.59911 | 1.379 | 2.8061 | 0 | 2.8061
13.774 | 0.59396 | 1.3646 | 2.6117 | 0 | 2.6117
13.519 | 0.59239 | 1.3602 | 2.3651 | 0 | 2.3651
13.495 | 0.59224 | 1.3597 | 2.2162 | 0 | 2.2162
13.459 | 0.59202 | 1.3591 | 2.0895 | 0 | 2.0895
13.033 | 0.5894 | 1.3518 | 2.0588 | 0 | 2.0588
12.477 | 0.58598 | 1.3422 | 1.9914 | 0 | 1.9914
11.943 | 0.5827 | 1.333 | 1.9623 | 0 | 1.9623
11.615 | 0.58068 | 1.3273 | 1.9301 | 0 | 1.9301
11.487 | 0.5799 | 1.3251 | 1.892 | 0 | 1.892
12.427 | 0.58568 | 1.3413 | 1.8673 | 0 | 1.8673
14.348 | 0.59749 | 1.3745 | 2.1548 | 0 | 2.1548
16.169 | 0.60869 | 1.4059 | 2.2551 | 0 | 2.2551
17.195 | 0.615 | 1.4236 | 2.5913 | 0 | 2.5913
17.879 | 0.61921 | 1.4354 | 2.9115 | 0 | 2.9115
18.777 | 0.62473 | 1.4509 | 2.9768 | 0 | 2.9768
19.848 | 0.63132 | 1.4693 | 3.0342 | 0 | 3.0342
20.139 | 0.6331 | 1.4743 | 3.0841 | 0 | 3.0841
20.78 | 0.63705 | 1.4854 | 2.899 | 0 | 2.899
21.632 | 0.64229 | 1.5001 | 2.7283 | 0 | 2.7283
21.727 | 0.64287 | 1.5017 | 2.8219 | 0 | 2.8219
20.61 | 0.636 | 1.4825 | 2.893 | 0 | 2.893
18.49 | 0.62296 | 1.4459 | 2.9487 | 0 | 2.9487
16.565 | 0.61112 | 1.4127 | 2.9213 | 0 | 2.9213
15.749 | 0.60611 | 1.3986 | 2.8061 | 0 | 2.8061
15.078 | 0.60198 | 1.387 | 2.6117 | 0 | 2.6117
14.422 | 0.59795 | 1.3757 | 2.3651 | 0 | 2.3651
13.911 | 0.5948 | 1.3669 | 2.2162 | 0 | 2.2162
13.509 | 0.59233 | 1.36 | 2.0895 | 0 | 2.0895
13.222 | 0.59057 | 1.355 | 2.0588 | 0 | 2.0588
13.14 | 0.59006 | 1.3536 | 1.9914 | 0 | 1.9914
13.095 | 0.58978 | 1.3528 | 1.9623 | 0 | 1.9623
12.945 | 0.58886 | 1.3503 | 1.9301 | 0 | 1.9301
12.867 | 0.58838 | 1.3489 | 1.892 | 0 | 1.892
14.628 | 0.59921 | 1.3793 | 1.8673 | 0 | 1.8673
16.554 | 0.61106 | 1.4125 | 2.1548 | 0 | 2.1548
18.292 | 0.62175 | 1.4425 | 2.2551 | 0 | 2.2551
19.981 | 0.63213 | 1.4716 | 2.5913 | 0 | 2.5913
21.328 | 0.64042 | 1.4949 | 2.9115 | 0 | 2.9115
22.281 | 0.64628 | 1.5113 | 2.9768 | 0 | 2.9768
23.032 | 0.6509 | 1.5243 | 3.0342 | 0 | 3.0342
23.531 | 0.65397 | 1.5329 | 3.0841 | 0 | 3.0841
23.859 | 0.65598 | 1.5385 | 2.899 | 0 | 2.899
23.89 | 0.65617 | 1.5391 | 2.7283 | 11 | 13.7283
23.582 | 0.65428 | 1.5337 | 2.8219 | 11 | 13.8219
22.69 | 0.64879 | 1.5184 | 2.893 | 11 | 13.893
20.665 | 0.63634 | 1.4834 | 2.9487 | 1.8333 | 4.7821
19.32 | 0.62807 | 1.4602 | 2.9213 | 0 | 2.9213
19.239 | 0.62757 | 1.4588 | 2.8061 | 0 | 2.8061
19.057 | 0.62645 | 1.4557 | 2.6117 | 0 | 2.6117
18.604 | 0.62366 | 1.4479 | 2.3651 | 0 | 2.3651
18.073 | 0.6204 | 1.4387 | 2.2162 | 0 | 2.2162
17.292 | 0.6156 | 1.4252 | 2.0895 | 0 | 2.0895
16.682 | 0.61184 | 1.4147 | 2.0588 | 0 | 2.0588
16.587 | 0.61126 | 1.4131 | 1.9914 | 0 | 1.9914
16.393 | 0.61007 | 1.4097 | 1.9623 | 0 | 1.9623
16.203 | 0.6089 | 1.4065 | 1.9301 | 0 | 1.9301
16.065 | 0.60805 | 1.4041 | 1.892 | 0 | 1.892
16.59 | 0.61128 | 1.4131 | 1.8673 | 0 | 1.8673
17.383 | 0.61616 | 1.4268 | 2.1548 | 0 | 2.1548
18.452 | 0.62273 | 1.4452 | 2.2551 | 0 | 2.2551
19.58 | 0.62967 | 1.4647 | 2.5913 | 0 | 2.5913
20.376 | 0.63456 | 1.4784 | 2.9115 | 0 | 2.9115
21.006 | 0.63844 | 1.4893 | 2.9768 | 0 | 2.9768
21.445 | 0.64114 | 1.4969 | 3.0342 | 0 | 3.0342
21.762 | 0.64309 | 1.5023 | 3.0841 | 0 | 3.0841
21.393 | 0.64082 | 1.496 | 2.899 | 0 | 2.899
20.649 | 0.63624 | 1.4831 | 2.7283 | 0 | 2.7283
19.707 | 0.63045 | 1.4669 | 2.8219 | 0 | 2.8219
19.035 | 0.62632 | 1.4553 | 2.893 | 0 | 2.893
17.91 | 0.6194 | 1.4359 | 2.9487 | 0 | 2.9487
16.893 | 0.61314 | 1.4184 | 2.9213 | 0 | 2.9213
16.39 | 0.61005 | 1.4097 | 2.8061 | 0 | 2.8061
15.917 | 0.60714 | 1.4015 | 2.6117 | 0 | 2.6117
15.409 | 0.60402 | 1.3928 | 2.3651 | 0 | 2.3651
14.986 | 0.60141 | 1.3855 | 2.2162 | 0 | 2.2162
14.594 | 0.599 | 1.3787 | 2.0895 | 0 | 2.0895
14.25 | 0.59689 | 1.3728 | 2.0588 | 0 | 2.0588
13.886 | 0.59465 | 1.3665 | 1.9914 | 0 | 1.9914
12.996 | 0.58918 | 1.3511 | 1.9623 | 0 | 1.9623
12.393 | 0.58547 | 1.3407 | 1.9301 | 0 | 1.9301
12.197 | 0.58426 | 1.3373 | 1.892 | 0 | 1.892
13.834 | 0.59433 | 1.3656 | 1.8673 | 0 | 1.8673
15.294 | 0.60331 | 1.3908 | 2.1548 | 0 | 2.1548
16.827 | 0.61274 | 1.4172 | 2.2551 | 0 | 2.2551
18.275 | 0.62164 | 1.4422 | 2.5913 | 0 | 2.5913
18.912 | 0.62556 | 1.4532 | 2.9115 | 0 | 2.9115
18.899 | 0.62548 | 1.453 | 2.9768 | 0 | 2.9768
19.113 | 0.62679 | 1.4566 | 3.0342 | 0 | 3.0342
19.203 | 0.62735 | 1.4582 | 3.0841 | 0 | 3.0841
19.083 | 0.62661 | 1.4561 | 2.899 | 0 | 2.899
18.889 | 0.62542 | 1.4528 | 2.7283 | 11 | 13.7283
18.588 | 0.62357 | 1.4476 | 2.8219 | 11 | 13.8219
17.766 | 0.61851 | 1.4334 | 2.893 | 0 | 2.893
16.214 | 0.60897 | 1.4066 | 2.9487 | 0 | 2.9487
14.841 | 0.60052 | 1.383 | 2.9213 | 0 | 2.9213
14.262 | 0.59696 | 1.373 | 2.8061 | 0 | 2.8061
13.383 | 0.59156 | 1.3578 | 2.6117 | 0 | 2.6117
12.274 | 0.58474 | 1.3387 | 2.3651 | 0 | 2.3651
11.525 | 0.58013 | 1.3258 | 2.2162 | 0 | 2.2162
11.016 | 0.577 | 1.317 | 2.0895 | 0 | 2.0895
10.636 | 0.57466 | 1.3104 | 2.0839 | 0 | 2.0839
10.119 | 0.57148 | 1.3015 | 2.0164 | 0 | 2.0164
9.714 | 0.56899 | 1.2945 | 1.9654 | 0 | 1.9654
9.407 | 0.5671 | 1.2892 | 1.9222 | 0 | 1.9222
9.302 | 0.56646 | 1.2874 | 1.8725 | 0 | 1.8725
11.441 | 0.57961 | 1.3243 | 1.8209 | 0 | 1.8209
13.478 | 0.59214 | 1.3594 | 2.0638 | 0 | 2.0638
15.442 | 0.60422 | 1.3933 | 2.196 | 0 | 2.196
16.457 | 0.61046 | 1.4108 | 2.6878 | 0 | 2.6878
17.251 | 0.61534 | 1.4245 | 2.966 | 0 | 2.966
17.807 | 0.61876 | 1.4341 | 2.9284 | 0 | 2.9284
18.113 | 0.62064 | 1.4394 | 2.9876 | 0 | 2.9876
18.195 | 0.62115 | 1.4408 | 3.0068 | 0 | 3.0068
18.058 | 0.62031 | 1.4385 | 2.8109 | 0 | 2.8109
17.685 | 0.61801 | 1.432 | 2.4254 | 0 | 2.4254
17.056 | 0.61414 | 1.4212 | 2.2969 | 0 | 2.2969
16.336 | 0.60972 | 1.4087 | 2.3295 | 0 | 2.3295
14.651 | 0.59935 | 1.3797 | 2.3657 | 0 | 2.3657
12.947 | 0.58887 | 1.3503 | 2.2915 | 0 | 2.2915
12.616 | 0.58684 | 1.3446 | 2.4501 | 0 | 2.4501
11.844 | 0.58209 | 1.3313 | 2.4819 | 0 | 2.4819
10.905 | 0.57632 | 1.3151 | 2.2447 | 0 | 2.2447
10.337 | 0.57282 | 1.3053 | 2.1118 | 0 | 2.1118
10.294 | 0.57256 | 1.3045 | 1.9962 | 0 | 1.9962
10.455 | 0.57355 | 1.3073 | 1.9862 | 0 | 1.9862
10.452 | 0.57353 | 1.3072 | 1.9384 | 0 | 1.9384
10.075 | 0.57121 | 1.3007 | 1.9097 | 0 | 1.9097
9.414 | 0.56715 | 1.2893 | 1.9039 | 0 | 1.9039
9.153 | 0.56554 | 1.2848 | 1.8739 | 0 | 1.8739
10.667 | 0.57485 | 1.311 | 1.8461 | 0 | 1.8461
12.385 | 0.58542 | 1.3406 | 2.1632 | 0 | 2.1632
15.005 | 0.60153 | 1.3858 | 2.1854 | 0 | 2.1854
17.141 | 0.61467 | 1.4226 | 2.1407 | 0 | 2.1407
18.365 | 0.62219 | 1.4437 | 2.1881 | 0 | 2.1881
19.236 | 0.62755 | 1.4588 | 2.1681 | 0 | 2.1681
19.891 | 0.63158 | 1.4701 | 2.1675 | 0 | 2.1675
20.238 | 0.63371 | 1.4761 | 2.2634 | 0 | 2.2634
20.323 | 0.63424 | 1.4775 | 2.2093 | 0 | 2.2093
20.126 | 0.63302 | 1.4741 | 2.1024 | 0 | 2.1024
19.664 | 0.63018 | 1.4662 | 2.0937 | 0 | 2.0937
18.768 | 0.62467 | 1.4507 | 2.0856 | 0 | 2.0856
16.589 | 0.61127 | 1.4131 | 2.0912 | 0 | 2.0912
15.042 | 0.60176 | 1.3864 | 2.09 | 0 | 2.09
14.474 | 0.59827 | 1.3766 | 2.3293 | 0 | 2.3293
13.932 | 0.59493 | 1.3673 | 2.3859 | 0 | 2.3859
13.521 | 0.5924 | 1.3602 | 2.149 | 0 | 2.149
13.239 | 0.59067 | 1.3553 | 2.0193 | 0 | 2.0193
12.879 | 0.58846 | 1.3491 | 1.9082 | 0 | 1.9082
12.447 | 0.5858 | 1.3417 | 2.0588 | 0 | 2.0588
12.313 | 0.58497 | 1.3393 | 1.9914 | 0 | 1.9914
12.442 | 0.58577 | 1.3416 | 1.9623 | 0 | 1.9623
12.541 | 0.58638 | 1.3433 | 1.9301 | 0 | 1.9301
12.892 | 0.58854 | 1.3493 | 1.892 | 0 | 1.892
14.16 | 0.59633 | 1.3712 | 1.8673 | 0 | 1.8673
15.657 | 0.60554 | 1.397 | 2.1548 | 0 | 2.1548
16.952 | 0.6135 | 1.4194 | 2.2551 | 0 | 2.2551
18.376 | 0.62226 | 1.4439 | 2.5913 | 0 | 2.5913
19.303 | 0.62796 | 1.4599 | 2.9115 | 0 | 2.9115
19.514 | 0.62926 | 1.4636 | 2.9768 | 0 | 2.9768
19.455 | 0.6289 | 1.4625 | 3.0342 | 0 | 3.0342
19.71 | 0.63047 | 1.4669 | 3.0841 | 0 | 3.0841
20.51 | 0.63539 | 1.4807 | 2.899 | 0 | 2.899
20.672 | 0.63638 | 1.4835 | 2.7283 | 0 | 2.7283
20.247 | 0.63377 | 1.4762 | 2.8219 | 0 | 2.8219
19.276 | 0.6278 | 1.4595 | 2.893 | 0 | 2.893
16.841 | 0.61282 | 1.4175 | 2.9487 | 0 | 2.9487
14.803 | 0.60029 | 1.3823 | 2.9213 | 0 | 2.9213
14.007 | 0.59539 | 1.3686 | 2.8061 | 0 | 2.8061
13.303 | 0.59106 | 1.3564 | 2.6117 | 0 | 2.6117
12.643 | 0.587 | 1.345 | 2.3651 | 0 | 2.3651
12.029 | 0.58323 | 1.3345 | 2.2162 | 0 | 2.2162
11.612 | 0.58066 | 1.3273 | 2.0895 | 0 | 2.0895
11.353 | 0.57907 | 1.3228 | 2.0588 | 0 | 2.0588
11.221 | 0.57826 | 1.3205 | 1.9914 | 0 | 1.9914
11.362 | 0.57913 | 1.3229 | 1.9623 | 0 | 1.9623
11.422 | 0.5795 | 1.324 | 1.9301 | 0 | 1.9301
11.339 | 0.57898 | 1.3225 | 1.892 | 0 | 1.892
12.751 | 0.58767 | 1.3469 | 1.8673 | 0 | 1.8673
14.165 | 0.59636 | 1.3713 | 2.1548 | 0 | 2.1548
16.32 | 0.60962 | 1.4085 | 2.2551 | 0 | 2.2551
18.083 | 0.62046 | 1.4389 | 2.5913 | 0 | 2.5913
19.421 | 0.62869 | 1.462 | 2.9115 | 0 | 2.9115
20.522 | 0.63546 | 1.481 | 2.9768 | 0 | 2.9768
21.352 | 0.64056 | 1.4953 | 3.0342 | 0 | 3.0342
21.969 | 0.64436 | 1.5059 | 3.0841 | 0 | 3.0841
22.23 | 0.64596 | 1.5104 | 2.899 | 0 | 2.899
22.126 | 0.64532 | 1.5086 | 2.7283 | 0 | 2.7283
21.566 | 0.64188 | 1.499 | 2.8219 | 0 | 2.8219
20.626 | 0.6361 | 1.4827 | 2.893 | 0 | 2.893
18.678 | 0.62412 | 1.4491 | 2.9487 | 0 | 2.9487
17.021 | 0.61393 | 1.4206 | 2.9213 | 0 | 2.9213
16.473 | 0.61056 | 1.4111 | 2.8061 | 0 | 2.8061
16.04 | 0.6079 | 1.4036 | 2.6117 | 0 | 2.6117
15.853 | 0.60675 | 1.4004 | 2.3651 | 0 | 2.3651
15.573 | 0.60502 | 1.3956 | 2.2162 | 0 | 2.2162
15.116 | 0.60221 | 1.3877 | 2.0895 | 0 | 2.0895
14.332 | 0.59739 | 1.3742 | 2.0588 | 0 | 2.0588
13.249 | 0.59073 | 1.3555 | 1.9914 | 0 | 1.9914
12.157 | 0.58402 | 1.3367 | 1.9623 | 0 | 1.9623
11.313 | 0.57882 | 1.3221 | 1.9301 | 0 | 1.9301
10.535 | 0.57404 | 1.3087 | 1.892 | 0 | 1.892
11.857 | 0.58217 | 1.3315 | 1.8673 | 0 | 1.8673
13.69 | 0.59344 | 1.3631 | 2.1548 | 0 | 2.1548
15.789 | 0.60635 | 1.3993 | 2.2551 | 0 | 2.2551
17.033 | 0.614 | 1.4208 | 2.5913 | 0 | 2.5913
18.019 | 0.62007 | 1.4378 | 2.9115 | 0 | 2.9115
18.665 | 0.62404 | 1.4489 | 2.9768 | 0 | 2.9768
19.254 | 0.62766 | 1.4591 | 3.0342 | 0 | 3.0342
19.233 | 0.62753 | 1.4587 | 3.0841 | 0 | 3.0841
18.985 | 0.62601 | 1.4544 | 2.899 | 0 | 2.899
18.549 | 0.62333 | 1.4469 | 2.7283 | 11 | 13.7283
17.626 | 0.61765 | 1.431 | 2.8219 | 11 | 13.8219
16.538 | 0.61096 | 1.4122 | 2.893 | 11 | 13.893
15.193 | 0.60269 | 1.389 | 2.9487 | 1.8333 | 4.7821
14.084 | 0.59587 | 1.3699 | 2.9213 | 0 | 2.9213
13.258 | 0.59079 | 1.3557 | 2.8061 | 0 | 2.8061
12.727 | 0.58752 | 1.3465 | 2.6117 | 0 | 2.6117
12.411 | 0.58558 | 1.341 | 2.3651 | 0 | 2.3651
12.243 | 0.58454 | 1.3381 | 2.2162 | 0 | 2.2162
11.984 | 0.58295 | 1.3337 | 2.0895 | 0 | 2.0895
11.526 | 0.58013 | 1.3258 | 2.0588 | 0 | 2.0588
10.536 | 0.57405 | 1.3087 | 1.9914 | 0 | 1.9914
9.605 | 0.56832 | 1.2926 | 1.9623 | 0 | 1.9623
9.02 | 0.56472 | 1.2825 | 1.9301 | 0 | 1.9301
8.605 | 0.56217 | 1.2754 | 1.892 | 0 | 1.892
10.114 | 0.57145 | 1.3014 | 1.8673 | 0 | 1.8673
12.14 | 0.58391 | 1.3364 | 2.1548 | 0 | 2.1548
14.119 | 0.59608 | 1.3705 | 2.2551 | 0 | 2.2551
15.325 | 0.6035 | 1.3913 | 2.5913 | 0 | 2.5913
16.249 | 0.60918 | 1.4072 | 2.9115 | 0 | 2.9115
17.03 | 0.61398 | 1.4207 | 2.9768 | 0 | 2.9768
17.627 | 0.61766 | 1.431 | 3.0342 | 0 | 3.0342
17.903 | 0.61935 | 1.4358 | 3.0841 | 0 | 3.0841
17.58 | 0.61737 | 1.4302 | 2.899 | 0 | 2.899
16.844 | 0.61284 | 1.4175 | 2.7283 | 0 | 2.7283
15.877 | 0.60689 | 1.4008 | 2.8219 | 0 | 2.8219
15.215 | 0.60282 | 1.3894 | 2.893 | 0 | 2.893
13.733 | 0.59371 | 1.3638 | 2.9487 | 0 | 2.9487
12.645 | 0.58702 | 1.3451 | 2.9213 | 0 | 2.9213
12.608 | 0.58679 | 1.3444 | 2.8061 | 0 | 2.8061
12.606 | 0.58678 | 1.3444 | 2.6117 | 0 | 2.6117
12.474 | 0.58597 | 1.3421 | 2.3651 | 0 | 2.3651
12.115 | 0.58376 | 1.3359 | 2.2162 | 0 | 2.2162
11.672 | 0.58103 | 1.3283 | 2.0895 | 0 | 2.0895
11.234 | 0.57834 | 1.3207 | 2.0588 | 0 | 2.0588
11.002 | 0.57691 | 1.3167 | 1.9914 | 0 | 1.9914
10.873 | 0.57612 | 1.3145 | 1.9623 | 0 | 1.9623
10.869 | 0.57609 | 1.3144 | 1.9301 | 0 | 1.9301
11.152 | 0.57783 | 1.3193 | 1.892 | 0 | 1.892
11.548 | 0.58027 | 1.3262 | 1.8673 | 0 | 1.8673
12.548 | 0.58642 | 1.3434 | 2.1548 | 0 | 2.1548
14.018 | 0.59546 | 1.3688 | 2.2551 | 0 | 2.2551
15.534 | 0.60478 | 1.3949 | 2.5913 | 0 | 2.5913
16.659 | 0.6117 | 1.4143 | 2.9115 | 0 | 2.9115
17.6 | 0.61749 | 1.4306 | 2.9768 | 0 | 2.9768
18.172 | 0.62101 | 1.4404 | 3.0342 | 0 | 3.0342
18.446 | 0.62269 | 1.4451 | 3.0841 | 0 | 3.0841
18.494 | 0.62299 | 1.446 | 2.899 | 0 | 2.899
18.216 | 0.62128 | 1.4412 | 2.7283 | 11 | 13.7283
17.802 | 0.61873 | 1.434 | 2.8219 | 11 | 13.8219
17.005 | 0.61383 | 1.4203 | 2.893 | 0 | 2.893
15.997 | 0.60763 | 1.4029 | 2.9487 | 0 | 2.9487
15.21 | 0.60279 | 1.3893 | 2.9213 | 0 | 2.9213
14.594 | 0.599 | 1.3787 | 2.8061 | 0 | 2.8061
14.117 | 0.59607 | 1.3705 | 2.6117 | 0 | 2.6117
13.766 | 0.59391 | 1.3644 | 2.3651 | 0 | 2.3651
13.634 | 0.5931 | 1.3621 | 2.2162 | 0 | 2.2162
13.674 | 0.59335 | 1.3628 | 2.0895 | 0 | 2.0895
13.74 | 0.59375 | 1.364 | 2.0839 | 0 | 2.0839
13.925 | 0.59489 | 1.3672 | 2.0164 | 0 | 2.0164
13.996 | 0.59533 | 1.3684 | 1.9654 | 0 | 1.9654
14.054 | 0.59568 | 1.3694 | 1.9222 | 0 | 1.9222
14.051 | 0.59566 | 1.3693 | 1.8725 | 0 | 1.8725
14.463 | 0.5982 | 1.3764 | 1.8209 | 0 | 1.8209
15.296 | 0.60332 | 1.3908 | 2.0638 | 0 | 2.0638
16.247 | 0.60917 | 1.4072 | 2.196 | 0 | 2.196
17.555 | 0.61721 | 1.4298 | 2.6878 | 0 | 2.6878
19.199 | 0.62732 | 1.4581 | 2.966 | 0 | 2.966
20.232 | 0.63368 | 1.476 | 2.9284 | 0 | 2.9284
20.595 | 0.63591 | 1.4822 | 2.9876 | 0 | 2.9876
20.629 | 0.63612 | 1.4828 | 3.0068 | 0 | 3.0068
20.58 | 0.63582 | 1.482 | 2.8109 | 0 | 2.8109
20.544 | 0.6356 | 1.4813 | 2.4254 | 0 | 2.4254
20.068 | 0.63267 | 1.4731 | 2.2969 | 0 | 2.2969
19.078 | 0.62658 | 1.456 | 2.3295 | 0 | 2.3295
17.277 | 0.6155 | 1.425 | 2.3657 | 0 | 2.3657
15.258 | 0.60309 | 1.3902 | 2.2915 | 0 | 2.2915
14.238 | 0.59681 | 1.3726 | 2.4501 | 0 | 2.4501
13.368 | 0.59146 | 1.3575 | 2.4819 | 0 | 2.4819
12.766 | 0.58776 | 1.3472 | 2.2447 | 0 | 2.2447
12.502 | 0.58614 | 1.3426 | 2.1118 | 0 | 2.1118
12.621 | 0.58687 | 1.3447 | 1.9962 | 0 | 1.9962
12.898 | 0.58857 | 1.3494 | 1.9862 | 0 | 1.9862
13.188 | 0.59036 | 1.3544 | 1.9384 | 0 | 1.9384
12.798 | 0.58796 | 1.3477 | 1.9097 | 0 | 1.9097
12.007 | 0.58309 | 1.3341 | 1.9039 | 0 | 1.9039
11.101 | 0.57752 | 1.3184 | 1.8739 | 0 | 1.8739
12.008 | 0.5831 | 1.3341 | 1.8461 | 0 | 1.8461
13.998 | 0.59534 | 1.3684 | 2.1632 | 0 | 2.1632
15.574 | 0.60503 | 1.3956 | 2.1854 | 0 | 2.1854
17.605 | 0.61752 | 1.4306 | 2.1407 | 0 | 2.1407
19.67 | 0.63022 | 1.4663 | 2.1881 | 0 | 2.1881
21.567 | 0.64189 | 1.499 | 2.1681 | 0 | 2.1681
22.774 | 0.64931 | 1.5198 | 2.1675 | 0 | 2.1675
23.58 | 0.65427 | 1.5337 | 2.2634 | 0 | 2.2634
24.053 | 0.65718 | 1.5419 | 2.2093 | 0 | 2.2093
24.081 | 0.65735 | 1.5423 | 2.1024 | 0 | 2.1024
23.576 | 0.65424 | 1.5336 | 2.0937 | 0 | 2.0937
22.049 | 0.64485 | 1.5073 | 2.0856 | 0 | 2.0856
19.645 | 0.63007 | 1.4658 | 2.0912 | 0 | 2.0912
18.737 | 0.62448 | 1.4502 | 2.09 | 0 | 2.09
18.339 | 0.62203 | 1.4433 | 2.3293 | 0 | 2.3293
17.85 | 0.61903 | 1.4349 | 2.3859 | 0 | 2.3859
17.306 | 0.61568 | 1.4255 | 2.149 | 0 | 2.149
16.684 | 0.61186 | 1.4147 | 2.0193 | 0 | 2.0193
16.038 | 0.60788 | 1.4036 | 1.9082 | 0 | 1.9082
15.299 | 0.60334 | 1.3909 | 2.0588 | 0 | 2.0588
14.526 | 0.59858 | 1.3775 | 1.9914 | 0 | 1.9914
13.984 | 0.59525 | 1.3682 | 1.9623 | 0 | 1.9623
13.314 | 0.59113 | 1.3566 | 1.9301 | 0 | 1.9301
12.844 | 0.58824 | 1.3485 | 1.892 | 0 | 1.892
13.873 | 0.59457 | 1.3663 | 1.8673 | 0 | 1.8673
15.678 | 0.60567 | 1.3974 | 2.1548 | 0 | 2.1548
17.45 | 0.61657 | 1.428 | 2.2551 | 0 | 2.2551
19.63 | 0.62997 | 1.4656 | 2.5913 | 0 | 2.5913
22.215 | 0.64587 | 1.5102 | 2.9115 | 0 | 2.9115
23.885 | 0.65614 | 1.539 | 2.9768 | 0 | 2.9768
24.723 | 0.6613 | 1.5534 | 3.0342 | 0 | 3.0342
25.047 | 0.66329 | 1.559 | 3.0841 | 0 | 3.0841
24.995 | 0.66297 | 1.5581 | 2.899 | 0 | 2.899
24.61 | 0.6606 | 1.5515 | 2.7283 | 0 | 2.7283
23.774 | 0.65546 | 1.5371 | 2.8219 | 0 | 2.8219
22.136 | 0.64539 | 1.5088 | 2.893 | 0 | 2.893
19.576 | 0.62964 | 1.4646 | 2.9487 | 0 | 2.9487
18.297 | 0.62178 | 1.4426 | 2.9213 | 0 | 2.9213
17.647 | 0.61778 | 1.4314 | 2.8061 | 0 | 2.8061
17.321 | 0.61577 | 1.4257 | 2.6117 | 0 | 2.6117
17.254 | 0.61536 | 1.4246 | 2.3651 | 0 | 2.3651
17.017 | 0.6139 | 1.4205 | 2.2162 | 0 | 2.2162
16.476 | 0.61058 | 1.4112 | 2.0895 | 0 | 2.0895
15.63 | 0.60537 | 1.3966 | 2.0588 | 0 | 2.0588
15.079 | 0.60199 | 1.3871 | 1.9914 | 0 | 1.9914
15.022 | 0.60164 | 1.3861 | 1.9623 | 0 | 1.9623
14.933 | 0.60109 | 1.3845 | 1.9301 | 0 | 1.9301
14.65 | 0.59935 | 1.3797 | 1.892 | 0 | 1.892
15.654 | 0.60552 | 1.397 | 1.8673 | 0 | 1.8673
16.722 | 0.61209 | 1.4154 | 2.1548 | 0 | 2.1548
17.429 | 0.61644 | 1.4276 | 2.2551 | 0 | 2.2551
18.317 | 0.6219 | 1.4429 | 2.5913 | 0 | 2.5913
19.787 | 0.63094 | 1.4683 | 2.9115 | 0 | 2.9115
21.479 | 0.64135 | 1.4975 | 2.9768 | 0 | 2.9768
22.312 | 0.64647 | 1.5118 | 3.0342 | 0 | 3.0342
22.183 | 0.64568 | 1.5096 | 3.0841 | 0 | 3.0841
21.163 | 0.6394 | 1.492 | 2.899 | 0 | 2.899
19.42 | 0.62868 | 1.4619 | 2.7283 | 0 | 2.7283
17.751 | 0.61842 | 1.4332 | 2.8219 | 0 | 2.8219
16.66 | 0.61171 | 1.4143 | 2.893 | 0 | 2.893
15.25 | 0.60304 | 1.39 | 2.9487 | 0 | 2.9487
14.043 | 0.59561 | 1.3692 | 2.9213 | 0 | 2.9213
13.219 | 0.59055 | 1.355 | 2.8061 | 0 | 2.8061
12.476 | 0.58598 | 1.3422 | 2.6117 | 0 | 2.6117
11.706 | 0.58124 | 1.3289 | 2.3651 | 0 | 2.3651
11.029 | 0.57708 | 1.3172 | 2.2162 | 0 | 2.2162
10.687 | 0.57498 | 1.3113 | 2.0895 | 0 | 2.0895
10.611 | 0.57451 | 1.31 | 2.0588 | 0 | 2.0588
10.523 | 0.57397 | 1.3085 | 1.9914 | 0 | 1.9914
10.462 | 0.57359 | 1.3074 | 1.9623 | 0 | 1.9623
10.304 | 0.57262 | 1.3047 | 1.9301 | 0 | 1.9301
10.003 | 0.57077 | 1.2995 | 1.892 | 0 | 1.892
10.098 | 0.57135 | 1.3011 | 1.8673 | 0 | 1.8673
10.999 | 0.57689 | 1.3167 | 2.1548 | 0 | 2.1548
12.44 | 0.58576 | 1.3415 | 2.2551 | 0 | 2.2551
13.743 | 0.59377 | 1.364 | 2.5913 | 0 | 2.5913
14.51 | 0.59849 | 1.3772 | 2.9115 | 0 | 2.9115
15.077 | 0.60197 | 1.387 | 2.9768 | 0 | 2.9768
15.5 | 0.60458 | 1.3943 | 3.0342 | 0 | 3.0342
15.555 | 0.60491 | 1.3953 | 3.0841 | 0 | 3.0841
15.431 | 0.60415 | 1.3931 | 2.899 | 0 | 2.899
15.152 | 0.60243 | 1.3883 | 2.7283 | 11 | 13.7283
14.581 | 0.59892 | 1.3785 | 2.8219 | 11 | 13.8219
13.668 | 0.59331 | 1.3627 | 2.893 | 11 | 13.893
11.675 | 0.58105 | 1.3283 | 2.9487 | 1.8333 | 4.7821
10.559 | 0.57419 | 1.3091 | 2.9213 | 0 | 2.9213
9.935 | 0.57035 | 1.2983 | 2.8061 | 0 | 2.8061
9.328 | 0.56662 | 1.2879 | 2.6117 | 0 | 2.6117
8.795 | 0.56334 | 1.2787 | 2.3651 | 0 | 2.3651
8.471 | 0.56135 | 1.2731 | 2.2162 | 0 | 2.2162
8.241 | 0.55993 | 1.2691 | 2.0895 | 0 | 2.0895
8.033 | 0.55865 | 1.2655 | 2.0588 | 0 | 2.0588
7.721 | 0.55673 | 1.2601 | 1.9914 | 0 | 1.9914
7.479 | 0.55525 | 1.256 | 1.9623 | 0 | 1.9623
7.543 | 0.55564 | 1.2571 | 1.9301 | 0 | 1.9301
7.563 | 0.55576 | 1.2574 | 1.892 | 0 | 1.892
7.923 | 0.55798 | 1.2636 | 1.8673 | 0 | 1.8673
8.997 | 0.56458 | 1.2821 | 2.1548 | 0 | 2.1548
10.839 | 0.57591 | 1.3139 | 2.2551 | 0 | 2.2551
13.206 | 0.59047 | 1.3548 | 2.5913 | 0 | 2.5913
14.456 | 0.59815 | 1.3763 | 2.9115 | 0 | 2.9115
15.181 | 0.60261 | 1.3888 | 2.9768 | 0 | 2.9768
15.63 | 0.60537 | 1.3966 | 3.0342 | 0 | 3.0342
15.49 | 0.60451 | 1.3942 | 3.0841 | 0 | 3.0841
15.429 | 0.60414 | 1.3931 | 2.899 | 0 | 2.899
15.351 | 0.60366 | 1.3918 | 2.7283 | 0 | 2.7283
15.166 | 0.60252 | 1.3886 | 2.8219 | 0 | 2.8219
14.257 | 0.59693 | 1.3729 | 2.893 | 0 | 2.893
12.182 | 0.58417 | 1.3371 | 2.9487 | 0 | 2.9487
11.234 | 0.57834 | 1.3207 | 2.9213 | 0 | 2.9213
10.907 | 0.57633 | 1.3151 | 2.8061 | 0 | 2.8061
10.594 | 0.5744 | 1.3097 | 2.6117 | 0 | 2.6117
10.099 | 0.57136 | 1.3012 | 2.3651 | 0 | 2.3651
9.57 | 0.56811 | 1.292 | 2.2162 | 0 | 2.2162
9.312 | 0.56652 | 1.2876 | 2.0895 | 0 | 2.0895
9.155 | 0.56555 | 1.2849 | 2.0588 | 0 | 2.0588
9.081 | 0.5651 | 1.2836 | 1.9914 | 0 | 1.9914
8.974 | 0.56444 | 1.2818 | 1.9623 | 0 | 1.9623
8.927 | 0.56415 | 1.2809 | 1.9301 | 0 | 1.9301
8.873 | 0.56382 | 1.28 | 1.892 | 0 | 1.892
9.113 | 0.56529 | 1.2841 | 1.8673 | 0 | 1.8673
10.616 | 0.57454 | 1.3101 | 2.1548 | 0 | 2.1548
12.814 | 0.58806 | 1.348 | 2.2551 | 0 | 2.2551
14.495 | 0.59839 | 1.377 | 2.5913 | 0 | 2.5913
15.531 | 0.60477 | 1.3949 | 2.9115 | 0 | 2.9115
15.64 | 0.60544 | 1.3967 | 2.9768 | 0 | 2.9768
15.453 | 0.60429 | 1.3935 | 3.0342 | 0 | 3.0342
15.363 | 0.60373 | 1.392 | 3.0841 | 0 | 3.0841
15.424 | 0.60411 | 1.393 | 2.899 | 0 | 2.899
15.355 | 0.60368 | 1.3918 | 2.7283 | 11 | 13.7283
15.105 | 0.60215 | 1.3875 | 2.8219 | 11 | 13.8219
14.696 | 0.59963 | 1.3805 | 2.893 | 0 | 2.893
13.685 | 0.59341 | 1.363 | 2.9487 | 0 | 2.9487
12.54 | 0.58637 | 1.3433 | 2.9213 | 0 | 2.9213
11.978 | 0.58291 | 1.3336 | 2.8061 | 0 | 2.8061
11.696 | 0.58118 | 1.3287 | 2.6117 | 0 | 2.6117
11.174 | 0.57797 | 1.3197 | 2.3651 | 0 | 2.3651
10.746 | 0.57534 | 1.3123 | 2.2162 | 0 | 2.2162
10.53 | 0.57401 | 1.3086 | 2.0895 | 0 | 2.0895
10.609 | 0.5745 | 1.31 | 1.9417 | 0 | 1.9417
10.893 | 0.57624 | 1.3149 | 1.9635 | 0 | 1.9635
11.346 | 0.57903 | 1.3227 | 1.9706 | 0 | 1.9706
11.763 | 0.58159 | 1.3299 | 1.8614 | 0 | 1.8614
11.728 | 0.58138 | 1.3293 | 1.7722 | 0 | 1.7722
11.67 | 0.58102 | 1.3283 | 1.8043 | 0 | 1.8043
12.386 | 0.58542 | 1.3406 | 2.0159 | 0 | 2.0159
13.711 | 0.59357 | 1.3635 | 2.1372 | 0 | 2.1372
15.21 | 0.60279 | 1.3893 | 2.6811 | 0 | 2.6811
16.426 | 0.61027 | 1.4103 | 2.9107 | 0 | 2.9107
17.24 | 0.61528 | 1.4243 | 2.8778 | 0 | 2.8778
17.762 | 0.61849 | 1.4333 | 2.9818 | 0 | 2.9818
18.094 | 0.62053 | 1.4391 | 2.9375 | 0 | 2.9375
18.144 | 0.62084 | 1.4399 | 2.8123 | 0 | 2.8123
17.699 | 0.6181 | 1.4323 | 2.4902 | 0 | 2.4902
17.028 | 0.61397 | 1.4207 | 2.2505 | 0 | 2.2505
16.136 | 0.60849 | 1.4053 | 2.1671 | 0 | 2.1671
14.526 | 0.59858 | 1.3775 | 2.2634 | 0 | 2.2634
13.721 | 0.59363 | 1.3636 | 2.2488 | 0 | 2.2488
13.348 | 0.59134 | 1.3572 | 2.2474 | 0 | 2.2474
12.842 | 0.58823 | 1.3485 | 2.3538 | 0 | 2.3538
12.483 | 0.58602 | 1.3423 | 2.2181 | 0 | 2.2181
12.483 | 0.58602 | 1.3423 | 2.0251 | 0 | 2.0251
12.152 | 0.58398 | 1.3366 | 1.8835 | 0 | 1.8835
11.583 | 0.58049 | 1.3268 | 1.8199 | 0 | 1.8199
11.27 | 0.57856 | 1.3214 | 1.844 | 0 | 1.844
11.115 | 0.57761 | 1.3187 | 1.8885 | 0 | 1.8885
10.88 | 0.57616 | 1.3146 | 1.793 | 0 | 1.793
10.557 | 0.57418 | 1.3091 | 1.7257 | 0 | 1.7257
10.338 | 0.57283 | 1.3053 | 1.7623 | 0 | 1.7623
11.286 | 0.57866 | 1.3216 | 1.9459 | 0 | 1.9459
13.204 | 0.59045 | 1.3547 | 2.0315 | 0 | 2.0315
15.726 | 0.60596 | 1.3982 | 2.1561 | 0 | 2.1561
17.615 | 0.61758 | 1.4308 | 2.1081 | 0 | 2.1081
18.726 | 0.62441 | 1.45 | 2.002 | 0 | 2.002
19.463 | 0.62895 | 1.4627 | 2.0093 | 0 | 2.0093
19.941 | 0.63189 | 1.4709 | 1.9814 | 0 | 1.9814
20.135 | 0.63308 | 1.4743 | 1.986 | 0 | 1.986
19.986 | 0.63216 | 1.4717 | 2.0218 | 0 | 2.0218
19.359 | 0.62831 | 1.4609 | 1.9841 | 0 | 1.9841
17.578 | 0.61735 | 1.4302 | 1.986 | 0 | 1.986
14.719 | 0.59977 | 1.3809 | 2.0469 | 0 | 2.0469
13.628 | 0.59306 | 1.362 | 2.0873 | 0 | 2.0873
13.041 | 0.58945 | 1.3519 | 2.2106 | 0 | 2.2106
12.583 | 0.58664 | 1.344 | 2.326 | 0 | 2.326
12.517 | 0.58623 | 1.3429 | 2.1388 | 0 | 2.1388
12.549 | 0.58643 | 1.3434 | 1.9351 | 0 | 1.9351
12.51 | 0.58619 | 1.3427 | 1.8298 | 0 | 1.8298
12.466 | 0.58592 | 1.342 | 1.8702 | 0 | 1.8702
12.383 | 0.58541 | 1.3406 | 1.8513 | 0 | 1.8513
11.559 | 0.58034 | 1.3263 | 1.8718 | 0 | 1.8718
10.866 | 0.57608 | 1.3144 | 1.7689 | 0 | 1.7689
10.546 | 0.57411 | 1.3089 | 1.6764 | 0 | 1.6764
10.641 | 0.57469 | 1.3105 | 1.7111 | 0 | 1.7111
12.177 | 0.58414 | 1.337 | 1.9365 | 0 | 1.9365
14.506 | 0.59846 | 1.3772 | 2.1305 | 0 | 2.1305
16.715 | 0.61205 | 1.4153 | 2.5439 | 0 | 2.5439
17.877 | 0.61919 | 1.4353 | 2.7539 | 0 | 2.7539
18.715 | 0.62435 | 1.4498 | 2.7853 | 0 | 2.7853
19.188 | 0.62726 | 1.4579 | 2.9092 | 0 | 2.9092
19.465 | 0.62896 | 1.4627 | 2.8982 | 0 | 2.8982
19.06 | 0.62647 | 1.4557 | 2.8173 | 0 | 2.8173
18.679 | 0.62413 | 1.4492 | 2.7712 | 0 | 2.7712
18.12 | 0.62069 | 1.4395 | 2.7755 | 0 | 2.7755
16.74 | 0.6122 | 1.4157 | 2.7685 | 0 | 2.7685
14.843 | 0.60053 | 1.383 | 2.8092 | 0 | 2.8092
14.489 | 0.59836 | 1.3769 | 2.8558 | 0 | 2.8558
14.112 | 0.59604 | 1.3704 | 2.6626 | 0 | 2.6626
13.633 | 0.59309 | 1.3621 | 2.5185 | 0 | 2.5185
13.452 | 0.59198 | 1.359 | 2.3166 | 0 | 2.3166
13.743 | 0.59377 | 1.364 | 2.0947 | 0 | 2.0947
13.618 | 0.593 | 1.3619 | 1.9712 | 0 | 1.9712
13.44 | 0.59191 | 1.3588 | 1.8702 | 0 | 1.8702
13.36 | 0.59141 | 1.3574 | 1.8513 | 0 | 1.8513
13.278 | 0.59091 | 1.356 | 1.8718 | 0 | 1.8718
13.157 | 0.59017 | 1.3539 | 1.7689 | 0 | 1.7689
13.051 | 0.58951 | 1.3521 | 1.6764 | 0 | 1.6764
12.942 | 0.58884 | 1.3502 | 1.7111 | 0 | 1.7111
13.628 | 0.59306 | 1.362 | 1.9365 | 0 | 1.9365
14.884 | 0.60079 | 1.3837 | 2.1305 | 0 | 2.1305
16.418 | 0.61022 | 1.4102 | 2.5439 | 0 | 2.5439
17.6 | 0.61749 | 1.4306 | 2.7539 | 0 | 2.7539
18.162 | 0.62095 | 1.4402 | 2.7853 | 0 | 2.7853
18.19 | 0.62112 | 1.4407 | 2.9092 | 0 | 2.9092
17.82 | 0.61884 | 1.4343 | 2.8982 | 0 | 2.8982
17.321 | 0.61577 | 1.4257 | 2.8173 | 0 | 2.8173
16.57 | 0.61116 | 1.4128 | 2.7712 | 0 | 2.7712
15.712 | 0.60588 | 1.398 | 2.7755 | 0 | 2.7755
14.535 | 0.59864 | 1.3777 | 2.7685 | 0 | 2.7685
13.287 | 0.59097 | 1.3562 | 2.8092 | 0 | 2.8092
12.401 | 0.58552 | 1.3409 | 2.8558 | 0 | 2.8558
11.638 | 0.58082 | 1.3277 | 2.6626 | 0 | 2.6626
10.97 | 0.57672 | 1.3162 | 2.5185 | 0 | 2.5185
10.224 | 0.57213 | 1.3033 | 2.3166 | 0 | 2.3166
9.478 | 0.56754 | 1.2904 | 2.0947 | 0 | 2.0947
8.906 | 0.56402 | 1.2806 | 1.9712 | 0 | 1.9712
8.539 | 0.56176 | 1.2742 | 1.8702 | 0 | 1.8702
8.375 | 0.56076 | 1.2714 | 1.8513 | 0 | 1.8513
8.42 | 0.56103 | 1.2722 | 1.8718 | 0 | 1.8718
8.418 | 0.56102 | 1.2722 | 1.7689 | 0 | 1.7689
8.289 | 0.56023 | 1.2699 | 1.6764 | 0 | 1.6764
8.462 | 0.56129 | 1.2729 | 1.7111 | 0 | 1.7111
9.827 | 0.56969 | 1.2965 | 1.9365 | 0 | 1.9365
11.481 | 0.57986 | 1.325 | 2.1305 | 0 | 2.1305
12.715 | 0.58745 | 1.3463 | 2.5439 | 0 | 2.5439
13.233 | 0.59063 | 1.3552 | 2.7539 | 0 | 2.7539
13.399 | 0.59165 | 1.3581 | 2.7853 | 0 | 2.7853
13.399 | 0.59165 | 1.3581 | 2.9092 | 0 | 2.9092
13.392 | 0.59161 | 1.358 | 2.8982 | 0 | 2.8982
13.353 | 0.59137 | 1.3573 | 2.8173 | 0 | 2.8173
13.143 | 0.59008 | 1.3537 | 2.7712 | 11 | 13.7712
12.666 | 0.58715 | 1.3454 | 2.7755 | 11 | 13.7755
11.864 | 0.58221 | 1.3316 | 2.7685 | 11 | 13.7685
10.423 | 0.57335 | 1.3067 | 2.8092 | 1.8333 | 4.6425
9.869 | 0.56994 | 1.2972 | 2.8558 | 0 | 2.8558
9.517 | 0.56778 | 1.2911 | 2.6626 | 0 | 2.6626
9.072 | 0.56504 | 1.2834 | 2.5185 | 0 | 2.5185
8.616 | 0.56224 | 1.2756 | 2.3166 | 0 | 2.3166
7.998 | 0.55844 | 1.2649 | 2.0947 | 0 | 2.0947
7.507 | 0.55542 | 1.2564 | 1.9712 | 0 | 1.9712
7.352 | 0.55446 | 1.2538 | 1.8702 | 0 | 1.8702
7.408 | 0.55481 | 1.2547 | 1.8513 | 0 | 1.8513
7.167 | 0.55333 | 1.2506 | 1.8718 | 0 | 1.8718
7.236 | 0.55375 | 1.2518 | 1.7689 | 0 | 1.7689
6.711 | 0.55052 | 1.2427 | 1.6764 | 0 | 1.6764
7.037 | 0.55253 | 1.2483 | 1.7111 | 0 | 1.7111
7.881 | 0.55772 | 1.2629 | 1.9365 | 0 | 1.9365
9.423 | 0.5672 | 1.2895 | 2.1305 | 0 | 2.1305
11.279 | 0.57862 | 1.3215 | 2.5439 | 0 | 2.5439
12.982 | 0.58909 | 1.3509 | 2.7539 | 0 | 2.7539
13.816 | 0.59422 | 1.3653 | 2.7853 | 0 | 2.7853
14.158 | 0.59632 | 1.3712 | 2.9092 | 0 | 2.9092
14.22 | 0.5967 | 1.3722 | 2.8982 | 0 | 2.8982
14.236 | 0.5968 | 1.3725 | 2.8173 | 0 | 2.8173
14.132 | 0.59616 | 1.3707 | 2.7712 | 0 | 2.7712
13.755 | 0.59384 | 1.3642 | 2.7755 | 0 | 2.7755
12.697 | 0.58734 | 1.346 | 2.7685 | 0 | 2.7685
10.896 | 0.57626 | 1.3149 | 2.8092 | 0 | 2.8092
9.991 | 0.57069 | 1.2993 | 2.8558 | 0 | 2.8558
9.356 | 0.56679 | 1.2883 | 2.6626 | 0 | 2.6626
9.227 | 0.566 | 1.2861 | 2.5185 | 0 | 2.5185
8.834 | 0.56358 | 1.2793 | 2.3166 | 0 | 2.3166
8.45 | 0.56122 | 1.2727 | 2.0947 | 0 | 2.0947
8.132 | 0.55926 | 1.2672 | 1.9712 | 0 | 1.9712
7.847 | 0.55751 | 1.2623 | 1.8702 | 0 | 1.8702
7.678 | 0.55647 | 1.2594 | 1.8513 | 0 | 1.8513
7.474 | 0.55522 | 1.2559 | 1.8718 | 0 | 1.8718
7.347 | 0.55443 | 1.2537 | 1.7689 | 0 | 1.7689
7.25 | 0.55384 | 1.252 | 1.6764 | 0 | 1.6764
7.311 | 0.55421 | 1.2531 | 1.7111 | 0 | 1.7111
7.852 | 0.55754 | 1.2624 | 1.9365 | 0 | 1.9365
8.853 | 0.5637 | 1.2797 | 2.1305 | 0 | 2.1305
10.274 | 0.57244 | 1.3042 | 2.5439 | 0 | 2.5439
12.445 | 0.58579 | 1.3416 | 2.7539 | 0 | 2.7539
14.255 | 0.59692 | 1.3728 | 2.7853 | 0 | 2.7853
14.815 | 0.60036 | 1.3825 | 2.9092 | 0 | 2.9092
14.821 | 0.6004 | 1.3826 | 2.8982 | 0 | 2.8982
14.655 | 0.59938 | 1.3797 | 2.8173 | 0 | 2.8173
14.17 | 0.5964 | 1.3714 | 2.7712 | 11 | 13.7712
13.265 | 0.59083 | 1.3558 | 2.7755 | 11 | 13.7755
12.169 | 0.58409 | 1.3369 | 2.7685 | 0 | 2.7685
11.217 | 0.57823 | 1.3204 | 2.8092 | 0 | 2.8092
10.726 | 0.57521 | 1.312 | 2.8558 | 0 | 2.8558
10.348 | 0.57289 | 1.3055 | 2.6626 | 0 | 2.6626
10.028 | 0.57092 | 1.2999 | 2.5185 | 0 | 2.5185
9.712 | 0.56898 | 1.2945 | 2.3166 | 0 | 2.3166
9.337 | 0.56667 | 1.288 | 2.0947 | 0 | 2.0947
8.868 | 0.56379 | 1.2799 | 1.9712 | 0 | 1.9712
8.464 | 0.5613 | 1.273 | 1.9417 | 0 | 1.9417
8.123 | 0.55921 | 1.2671 | 1.9635 | 0 | 1.9635
7.789 | 0.55715 | 1.2613 | 1.9706 | 0 | 1.9706
7.463 | 0.55515 | 1.2557 | 1.8614 | 0 | 1.8614
7.039 | 0.55254 | 1.2484 | 1.7722 | 0 | 1.7722
6.619 | 0.54996 | 1.2411 | 1.8043 | 0 | 1.8043
8.737 | 0.56298 | 1.2777 | 2.0159 | 0 | 2.0159
10.123 | 0.57151 | 1.3016 | 2.1372 | 0 | 2.1372
10.659 | 0.5748 | 1.3108 | 2.6811 | 0 | 2.6811
10.253 | 0.57231 | 1.3038 | 2.9107 | 0 | 2.9107
10.693 | 0.57501 | 1.3114 | 2.8778 | 0 | 2.8778
11.997 | 0.58303 | 1.3339 | 2.9818 | 0 | 2.9818
12.876 | 0.58844 | 1.3491 | 2.9375 | 0 | 2.9375
13.067 | 0.58961 | 1.3524 | 2.8123 | 0 | 2.8123
12.936 | 0.58881 | 1.3501 | 2.4902 | 0 | 2.4902
12.41 | 0.58557 | 1.341 | 2.2505 | 0 | 2.2505
11.347 | 0.57903 | 1.3227 | 2.1671 | 0 | 2.1671
9.337 | 0.56667 | 1.288 | 2.2634 | 0 | 2.2634
8.345 | 0.56057 | 1.2709 | 2.2488 | 0 | 2.2488
7.565 | 0.55577 | 1.2574 | 2.2474 | 0 | 2.2474
6.776 | 0.55092 | 1.2438 | 2.3538 | 0 | 2.3538
6.184 | 0.54728 | 1.2336 | 2.2181 | 0 | 2.2181
5.819 | 0.54504 | 1.2273 | 2.0251 | 0 | 2.0251
5.587 | 0.54361 | 1.2233 | 1.8835 | 0 | 1.8835
5.409 | 0.54252 | 1.2203 | 1.8199 | 0 | 1.8199
5.716 | 0.5444 | 1.2256 | 1.844 | 0 | 1.844
6.328 | 0.54817 | 1.2361 | 1.8885 | 0 | 1.8885
6.408 | 0.54866 | 1.2375 | 1.793 | 0 | 1.793
6.25 | 0.54769 | 1.2348 | 1.7257 | 0 | 1.7257
6.396 | 0.54859 | 1.2373 | 1.7623 | 0 | 1.7623
8.4 | 0.56091 | 1.2719 | 1.9459 | 0 | 1.9459
9.826 | 0.56968 | 1.2964 | 2.0315 | 0 | 2.0315
11.457 | 0.57971 | 1.3246 | 2.1561 | 0 | 2.1561
13.247 | 0.59072 | 1.3555 | 2.1081 | 0 | 2.1081
14.242 | 0.59684 | 1.3726 | 2.002 | 0 | 2.002
14.698 | 0.59964 | 1.3805 | 2.0093 | 0 | 2.0093
15.134 | 0.60232 | 1.388 | 1.9814 | 0 | 1.9814
15.229 | 0.60291 | 1.3897 | 1.986 | 0 | 1.986
15.004 | 0.60152 | 1.3858 | 2.0218 | 0 | 2.0218
14.448 | 0.59811 | 1.3762 | 1.9841 | 0 | 1.9841
13.067 | 0.58961 | 1.3524 | 1.986 | 0 | 1.986
11.267 | 0.57854 | 1.3213 | 2.0469 | 0 | 2.0469
10.469 | 0.57363 | 1.3075 | 2.0873 | 0 | 2.0873
10.156 | 0.57171 | 1.3021 | 2.2106 | 0 | 2.2106
10.07 | 0.57118 | 1.3007 | 2.326 | 0 | 2.326
9.912 | 0.57021 | 1.2979 | 2.1388 | 0 | 2.1388
9.552 | 0.56799 | 1.2917 | 1.9351 | 0 | 1.9351
9.092 | 0.56517 | 1.2838 | 1.8298 | 0 | 1.8298
8.798 | 0.56336 | 1.2787 | 1.8702 | 0 | 1.8702
8.783 | 0.56327 | 1.2785 | 1.8513 | 0 | 1.8513
8.643 | 0.5624 | 1.276 | 1.8718 | 0 | 1.8718
8.568 | 0.56194 | 1.2747 | 1.7689 | 0 | 1.7689
8.606 | 0.56218 | 1.2754 | 1.6764 | 0 | 1.6764
8.589 | 0.56207 | 1.2751 | 1.7111 | 0 | 1.7111
8.885 | 0.56389 | 1.2802 | 1.9365 | 0 | 1.9365
9.525 | 0.56783 | 1.2913 | 2.1305 | 0 | 2.1305
10.232 | 0.57218 | 1.3035 | 2.5439 | 0 | 2.5439
10.777 | 0.57553 | 1.3129 | 2.7539 | 0 | 2.7539
11.292 | 0.5787 | 1.3217 | 2.7853 | 0 | 2.7853
11.641 | 0.58084 | 1.3278 | 2.9092 | 0 | 2.9092
11.437 | 0.57959 | 1.3242 | 2.8982 | 0 | 2.8982
11.165 | 0.57791 | 1.3195 | 2.8173 | 0 | 2.8173
11.385 | 0.57927 | 1.3233 | 2.7712 | 0 | 2.7712
11.816 | 0.58192 | 1.3308 | 2.7755 | 0 | 2.7755
11.936 | 0.58266 | 1.3328 | 2.7685 | 0 | 2.7685
11.811 | 0.58189 | 1.3307 | 2.8092 | 0 | 2.8092
12.012 | 0.58312 | 1.3342 | 2.8558 | 0 | 2.8558
12.411 | 0.58558 | 1.341 | 2.6626 | 0 | 2.6626
12.509 | 0.58618 | 1.3427 | 2.5185 | 0 | 2.5185
11.514 | 0.58006 | 1.3256 | 2.3166 | 0 | 2.3166
10.391 | 0.57315 | 1.3062 | 2.0947 | 0 | 2.0947
9.256 | 0.56617 | 1.2866 | 1.9712 | 0 | 1.9712
8.582 | 0.56203 | 1.275 | 1.8702 | 0 | 1.8702
8.579 | 0.56201 | 1.2749 | 1.8513 | 0 | 1.8513
8.87 | 0.5638 | 1.28 | 1.8718 | 0 | 1.8718
9.083 | 0.56511 | 1.2836 | 1.7689 | 0 | 1.7689
9.263 | 0.56622 | 1.2867 | 1.6764 | 0 | 1.6764
9.559 | 0.56804 | 1.2918 | 1.7111 | 0 | 1.7111
10.097 | 0.57135 | 1.3011 | 1.9365 | 0 | 1.9365
10.779 | 0.57554 | 1.3129 | 2.1305 | 0 | 2.1305
12.887 | 0.58851 | 1.3493 | 2.5439 | 0 | 2.5439
15.234 | 0.60294 | 1.3897 | 2.7539 | 0 | 2.7539
16.699 | 0.61195 | 1.415 | 2.7853 | 0 | 2.7853
17.125 | 0.61457 | 1.4224 | 2.9092 | 0 | 2.9092
16.992 | 0.61375 | 1.4201 | 2.8982 | 0 | 2.8982
16.908 | 0.61323 | 1.4186 | 2.8173 | 0 | 2.8173
16.41 | 0.61017 | 1.41 | 2.7712 | 0 | 2.7712
15.254 | 0.60306 | 1.3901 | 2.7755 | 0 | 2.7755
14.032 | 0.59555 | 1.369 | 2.7685 | 0 | 2.7685
12.961 | 0.58896 | 1.3505 | 2.8092 | 0 | 2.8092
12.647 | 0.58703 | 1.3451 | 2.8558 | 0 | 2.8558
12.317 | 0.585 | 1.3394 | 2.6626 | 0 | 2.6626
11.679 | 0.58108 | 1.3284 | 2.5185 | 0 | 2.5185
10.899 | 0.57628 | 1.315 | 2.3166 | 0 | 2.3166
10.217 | 0.57208 | 1.3032 | 2.0947 | 0 | 2.0947
9.921 | 0.57026 | 1.2981 | 1.9712 | 0 | 1.9712
9.766 | 0.56931 | 1.2954 | 1.8702 | 0 | 1.8702
9.942 | 0.57039 | 1.2984 | 1.8513 | 0 | 1.8513
9.874 | 0.56998 | 1.2973 | 1.8718 | 0 | 1.8718
9.7 | 0.5689 | 1.2943 | 1.7689 | 0 | 1.7689
9.912 | 0.57021 | 1.2979 | 1.6764 | 0 | 1.6764
10.425 | 0.57336 | 1.3068 | 1.7111 | 0 | 1.7111
11.016 | 0.577 | 1.317 | 1.9365 | 0 | 1.9365
11.548 | 0.58027 | 1.3262 | 2.1305 | 0 | 2.1305
12.132 | 0.58386 | 1.3362 | 2.5439 | 0 | 2.5439
12.854 | 0.5883 | 1.3487 | 2.7539 | 0 | 2.7539
13.686 | 0.59342 | 1.363 | 2.7853 | 0 | 2.7853
14.504 | 0.59845 | 1.3771 | 2.9092 | 0 | 2.9092
15.072 | 0.60194 | 1.3869 | 2.8982 | 0 | 2.8982
15.14 | 0.60236 | 1.3881 | 2.8173 | 0 | 2.8173
14.754 | 0.59999 | 1.3815 | 2.7712 | 11 | 13.7712
14.18 | 0.59646 | 1.3716 | 2.7755 | 11 | 13.7755
13.295 | 0.59101 | 1.3563 | 2.7685 | 11 | 13.7685
12.205 | 0.58431 | 1.3375 | 2.8092 | 1.8333 | 4.6425
11.731 | 0.5814 | 1.3293 | 2.8558 | 0 | 2.8558
11.312 | 0.57882 | 1.3221 | 2.6626 | 0 | 2.6626
10.962 | 0.57667 | 1.316 | 2.5185 | 0 | 2.5185
10.687 | 0.57498 | 1.3113 | 2.3166 | 0 | 2.3166
10.039 | 0.57099 | 1.3001 | 2.0947 | 0 | 2.0947
10.039 | 0.57099 | 1.3001 | 1.9712 | 0 | 1.9712
10.066 | 0.57116 | 1.3006 | 1.8702 | 0 | 1.8702
9.973 | 0.57058 | 1.299 | 1.8513 | 0 | 1.8513
9.875 | 0.56998 | 1.2973 | 1.8718 | 0 | 1.8718
9.938 | 0.57037 | 1.2984 | 1.7689 | 0 | 1.7689
9.918 | 0.57025 | 1.298 | 1.6764 | 0 | 1.6764
9.813 | 0.5696 | 1.2962 | 1.7111 | 0 | 1.7111
10.349 | 0.5729 | 1.3055 | 1.9365 | 0 | 1.9365
11.649 | 0.58089 | 1.3279 | 2.1305 | 0 | 2.1305
13.547 | 0.59256 | 1.3606 | 2.5439 | 0 | 2.5439
15.177 | 0.60259 | 1.3888 | 2.7539 | 0 | 2.7539
15.98 | 0.60753 | 1.4026 | 2.7853 | 0 | 2.7853
16.185 | 0.60879 | 1.4061 | 2.9092 | 0 | 2.9092
15.97 | 0.60747 | 1.4024 | 2.8982 | 0 | 2.8982
15.416 | 0.60406 | 1.3929 | 2.8173 | 0 | 2.8173
14.8 | 0.60027 | 1.3822 | 2.7712 | 0 | 2.7712
14.257 | 0.59693 | 1.3729 | 2.7755 | 0 | 2.7755
13.389 | 0.59159 | 1.3579 | 2.7685 | 0 | 2.7685
12.597 | 0.58672 | 1.3442 | 2.8092 | 0 | 2.8092
12.084 | 0.58357 | 1.3354 | 2.8558 | 0 | 2.8558
11.744 | 0.58148 | 1.3295 | 2.6626 | 0 | 2.6626
11.484 | 0.57988 | 1.325 | 2.5185 | 0 | 2.5185
11.067 | 0.57731 | 1.3179 | 2.3166 | 0 | 2.3166
10.558 | 0.57418 | 1.3091 | 2.0947 | 0 | 2.0947
10.019 | 0.57087 | 1.2998 | 1.9712 | 0 | 1.9712
9.598 | 0.56828 | 1.2925 | 1.8702 | 0 | 1.8702
9.391 | 0.567 | 1.2889 | 1.8513 | 0 | 1.8513
9.264 | 0.56622 | 1.2868 | 1.8718 | 0 | 1.8718
9.03 | 0.56478 | 1.2827 | 1.7689 | 0 | 1.7689
8.72 | 0.56288 | 1.2774 | 1.6764 | 0 | 1.6764
8.534 | 0.56173 | 1.2742 | 1.7111 | 0 | 1.7111
9.026 | 0.56476 | 1.2826 | 1.9365 | 0 | 1.9365
10.323 | 0.57274 | 1.305 | 2.1305 | 0 | 2.1305
11.864 | 0.58221 | 1.3316 | 2.5439 | 0 | 2.5439
13.147 | 0.5901 | 1.3537 | 2.7539 | 0 | 2.7539
14.509 | 0.59848 | 1.3772 | 2.7853 | 0 | 2.7853
15.265 | 0.60313 | 1.3903 | 2.9092 | 0 | 2.9092
15.391 | 0.6039 | 1.3924 | 2.8982 | 0 | 2.8982
15.343 | 0.60361 | 1.3916 | 2.8173 | 0 | 2.8173
15.235 | 0.60295 | 1.3898 | 2.7712 | 11 | 13.7712
14.783 | 0.60017 | 1.382 | 2.7755 | 11 | 13.7755
13.212 | 0.5905 | 1.3549 | 2.7685 | 0 | 2.7685
11.057 | 0.57725 | 1.3177 | 2.8092 | 0 | 2.8092
10.648 | 0.57474 | 1.3106 | 2.8558 | 0 | 2.8558
10.454 | 0.57354 | 1.3073 | 2.6626 | 0 | 2.6626
10.399 | 0.5732 | 1.3063 | 2.5185 | 0 | 2.5185
10.272 | 0.57242 | 1.3041 | 2.3166 | 0 | 2.3166
9.996 | 0.57073 | 1.2994 | 2.0947 | 0 | 2.0947
9.749 | 0.56921 | 1.2951 | 1.9712 | 0 | 1.9712
9.363 | 0.56683 | 1.2885 | 1.9417 | 0 | 1.9417
9.402 | 0.56707 | 1.2891 | 1.9635 | 0 | 1.9635
9.556 | 0.56802 | 1.2918 | 1.9706 | 0 | 1.9706
9.177 | 0.56569 | 1.2853 | 1.8614 | 0 | 1.8614
8.55 | 0.56183 | 1.2744 | 1.7722 | 0 | 1.7722
8.354 | 0.56063 | 1.2711 | 1.8043 | 0 | 1.8043
9.166 | 0.56562 | 1.2851 | 2.0159 | 0 | 2.0159
11.07 | 0.57733 | 1.3179 | 2.1372 | 0 | 2.1372
12.816 | 0.58807 | 1.348 | 2.6811 | 0 | 2.6811
13.816 | 0.59422 | 1.3653 | 2.9107 | 0 | 2.9107
14.401 | 0.59782 | 1.3754 | 2.8778 | 0 | 2.8778
14.429 | 0.59799 | 1.3759 | 2.9818 | 0 | 2.9818
14.142 | 0.59622 | 1.3709 | 2.9375 | 0 | 2.9375
13.668 | 0.59331 | 1.3627 | 2.8123 | 0 | 2.8123
13.495 | 0.59224 | 1.3597 | 2.4902 | 0 | 2.4902
13.034 | 0.58941 | 1.3518 | 2.2505 | 0 | 2.2505
11.89 | 0.58237 | 1.3321 | 2.1671 | 0 | 2.1671
10.072 | 0.57119 | 1.3007 | 2.2634 | 0 | 2.2634
9.18 | 0.56571 | 1.2853 | 2.2488 | 0 | 2.2488
8.811 | 0.56344 | 1.2789 | 2.2474 | 0 | 2.2474
8.648 | 0.56244 | 1.2761 | 2.3538 | 0 | 2.3538
8.522 | 0.56166 | 1.274 | 2.2181 | 0 | 2.2181
8.289 | 0.56023 | 1.2699 | 2.0251 | 0 | 2.0251
8.003 | 0.55847 | 1.265 | 1.8835 | 0 | 1.8835
7.925 | 0.55799 | 1.2637 | 1.8199 | 0 | 1.8199
7.92 | 0.55796 | 1.2636 | 1.844 | 0 | 1.844
7.886 | 0.55775 | 1.263 | 1.8885 | 0 | 1.8885
7.744 | 0.55688 | 1.2605 | 1.793 | 0 | 1.793
7.795 | 0.55719 | 1.2614 | 1.7257 | 0 | 1.7257
7.773 | 0.55705 | 1.261 | 1.7623 | 0 | 1.7623
8.229 | 0.55986 | 1.2689 | 1.9459 | 0 | 1.9459
9.627 | 0.56846 | 1.293 | 2.0315 | 0 | 2.0315
11.533 | 0.58018 | 1.3259 | 2.1561 | 0 | 2.1561
13.385 | 0.59157 | 1.3578 | 2.1081 | 0 | 2.1081
14.56 | 0.59879 | 1.3781 | 2.002 | 0 | 2.002
15.182 | 0.60262 | 1.3888 | 2.0093 | 0 | 2.0093
15.608 | 0.60524 | 1.3962 | 1.9814 | 0 | 1.9814
15.792 | 0.60637 | 1.3994 | 1.986 | 0 | 1.986
15.679 | 0.60568 | 1.3974 | 2.0218 | 0 | 2.0218
14.883 | 0.60078 | 1.3837 | 1.9841 | 0 | 1.9841
12.81 | 0.58803 | 1.3479 | 1.986 | 0 | 1.986
11.541 | 0.58023 | 1.326 | 2.0469 | 0 | 2.0469
11.174 | 0.57797 | 1.3197 | 2.0873 | 0 | 2.0873
10.6 | 0.57444 | 1.3098 | 2.2106 | 0 | 2.2106
9.912 | 0.57021 | 1.2979 | 2.326 | 0 | 2.326
9.263 | 0.56622 | 1.2867 | 2.1388 | 0 | 2.1388
8.691 | 0.5627 | 1.2769 | 1.9351 | 0 | 1.9351
8.127 | 0.55923 | 1.2671 | 1.8298 | 0 | 1.8298
7.553 | 0.5557 | 1.2572 | 1.8702 | 0 | 1.8702
7.022 | 0.55244 | 1.2481 | 1.8513 | 0 | 1.8513
6.585 | 0.54975 | 1.2405 | 1.8718 | 0 | 1.8718
6.226 | 0.54754 | 1.2343 | 1.7689 | 0 | 1.7689
5.783 | 0.54482 | 1.2267 | 1.6764 | 0 | 1.6764
5.404 | 0.54248 | 1.2202 | 1.7111 | 0 | 1.7111
6.636 | 0.55006 | 1.2414 | 1.9365 | 0 | 1.9365
8.431 | 0.5611 | 1.2724 | 2.1305 | 0 | 2.1305
10.962 | 0.57667 | 1.316 | 2.5439 | 0 | 2.5439
14.187 | 0.5965 | 1.3717 | 2.7539 | 0 | 2.7539
15.622 | 0.60533 | 1.3964 | 2.7853 | 0 | 2.7853
16.488 | 0.61065 | 1.4114 | 2.9092 | 0 | 2.9092
17.044 | 0.61407 | 1.421 | 2.8982 | 0 | 2.8982
17.214 | 0.61512 | 1.4239 | 2.8173 | 0 | 2.8173
16.925 | 0.61334 | 1.4189 | 2.7712 | 0 | 2.7712
15.828 | 0.60659 | 1.4 | 2.7755 | 0 | 2.7755
13.355 | 0.59138 | 1.3573 | 2.7685 | 0 | 2.7685
11.696 | 0.58118 | 1.3287 | 2.8092 | 0 | 2.8092
11.196 | 0.57811 | 1.3201 | 2.8558 | 0 | 2.8558
10.932 | 0.57648 | 1.3155 | 2.6626 | 0 | 2.6626
10.909 | 0.57634 | 1.3151 | 2.5185 | 0 | 2.5185
10.668 | 0.57486 | 1.311 | 2.3166 | 0 | 2.3166
10.055 | 0.57109 | 1.3004 | 2.0947 | 0 | 2.0947
9.423 | 0.5672 | 1.2895 | 1.9712 | 0 | 1.9712
9.036 | 0.56482 | 1.2828 | 1.8702 | 0 | 1.8702
8.908 | 0.56403 | 1.2806 | 1.8513 | 0 | 1.8513
8.705 | 0.56279 | 1.2771 | 1.8718 | 0 | 1.8718
8.606 | 0.56218 | 1.2754 | 1.7689 | 0 | 1.7689
8.652 | 0.56246 | 1.2762 | 1.6764 | 0 | 1.6764
8.654 | 0.56247 | 1.2762 | 1.7111 | 0 | 1.7111
9.171 | 0.56565 | 1.2851 | 1.9365 | 0 | 1.9365
10.527 | 0.57399 | 1.3085 | 2.1305 | 0 | 2.1305
12.192 | 0.58423 | 1.3373 | 2.5439 | 0 | 2.5439
13.467 | 0.59207 | 1.3593 | 2.7539 | 0 | 2.7539
14.515 | 0.59852 | 1.3773 | 2.7853 | 0 | 2.7853
15.554 | 0.60491 | 1.3953 | 2.9092 | 0 | 2.9092
16.237 | 0.60911 | 1.407 | 2.8982 | 0 | 2.8982
16.504 | 0.61075 | 1.4116 | 2.8173 | 0 | 2.8173
16.367 | 0.60991 | 1.4093 | 2.7712 | 0 | 2.7712
15.655 | 0.60553 | 1.397 | 2.7755 | 0 | 2.7755
13.766 | 0.59391 | 1.3644 | 2.7685 | 0 | 2.7685
12.287 | 0.58482 | 1.3389 | 2.8092 | 0 | 2.8092
12.245 | 0.58456 | 1.3382 | 2.8558 | 0 | 2.8558
12.33 | 0.58508 | 1.3396 | 2.6626 | 0 | 2.6626
12.569 | 0.58655 | 1.3438 | 2.5185 | 0 | 2.5185
12.76 | 0.58772 | 1.3471 | 2.3166 | 0 | 2.3166
12.633 | 0.58694 | 1.3449 | 2.0947 | 0 | 2.0947
12.236 | 0.5845 | 1.338 | 1.9712 | 0 | 1.9712
11.651 | 0.5809 | 1.3279 | 1.8702 | 0 | 1.8702
11.344 | 0.57902 | 1.3226 | 1.8513 | 0 | 1.8513
11.454 | 0.57969 | 1.3245 | 1.8718 | 0 | 1.8718
11.482 | 0.57986 | 1.325 | 1.7689 | 0 | 1.7689
11.352 | 0.57906 | 1.3228 | 1.6764 | 0 | 1.6764
11.232 | 0.57833 | 1.3207 | 1.7111 | 0 | 1.7111
11.501 | 0.57998 | 1.3253 | 1.9365 | 0 | 1.9365
11.969 | 0.58286 | 1.3334 | 2.1305 | 0 | 2.1305
13.268 | 0.59085 | 1.3558 | 2.5439 | 0 | 2.5439
15.135 | 0.60233 | 1.388 | 2.7539 | 0 | 2.7539
16.301 | 0.6095 | 1.4081 | 2.7853 | 0 | 2.7853
16.924 | 0.61333 | 1.4189 | 2.9092 | 0 | 2.9092
17.185 | 0.61494 | 1.4234 | 2.8982 | 0 | 2.8982
17.19 | 0.61497 | 1.4235 | 2.8173 | 0 | 2.8173
16.845 | 0.61285 | 1.4175 | 2.7712 | 11 | 13.7712
15.897 | 0.60702 | 1.4012 | 2.7755 | 11 | 13.7755
14.597 | 0.59902 | 1.3787 | 2.7685 | 11 | 13.7685
13.421 | 0.59179 | 1.3585 | 2.8092 | 1.8333 | 4.6425
12.502 | 0.58614 | 1.3426 | 2.8558 | 0 | 2.8558
12.138 | 0.5839 | 1.3363 | 2.6626 | 0 | 2.6626
11.888 | 0.58236 | 1.332 | 2.5185 | 0 | 2.5185
11.422 | 0.5795 | 1.324 | 2.3166 | 0 | 2.3166
10.813 | 0.57575 | 1.3135 | 2.0947 | 0 | 2.0947
10.676 | 0.57491 | 1.3111 | 1.9712 | 0 | 1.9712
10.909 | 0.57634 | 1.3151 | 1.8702 | 0 | 1.8702
11.085 | 0.57742 | 1.3182 | 1.8513 | 0 | 1.8513
11.105 | 0.57755 | 1.3185 | 1.8718 | 0 | 1.8718
11.09 | 0.57745 | 1.3183 | 1.7689 | 0 | 1.7689
10.906 | 0.57632 | 1.3151 | 1.6764 | 0 | 1.6764
10.585 | 0.57435 | 1.3095 | 1.7111 | 0 | 1.7111
10.681 | 0.57494 | 1.3112 | 1.9365 | 0 | 1.9365
10.956 | 0.57663 | 1.3159 | 2.1305 | 0 | 2.1305
11.341 | 0.579 | 1.3226 | 2.5439 | 0 | 2.5439
11.678 | 0.58107 | 1.3284 | 2.7539 | 0 | 2.7539
12.273 | 0.58473 | 1.3387 | 2.7853 | 0 | 2.7853
12.255 | 0.58462 | 1.3383 | 2.9092 | 0 | 2.9092
11.752 | 0.58152 | 1.3297 | 2.8982 | 0 | 2.8982
11.196 | 0.57811 | 1.3201 | 2.8173 | 0 | 2.8173
10.914 | 0.57637 | 1.3152 | 2.7712 | 0 | 2.7712
10.691 | 0.575 | 1.3114 | 2.7755 | 0 | 2.7755
10.248 | 0.57228 | 1.3037 | 2.7685 | 0 | 2.7685
9.538 | 0.56791 | 1.2915 | 2.8092 | 0 | 2.8092
9.441 | 0.56731 | 1.2898 | 2.8558 | 0 | 2.8558
9.509 | 0.56773 | 1.291 | 2.6626 | 0 | 2.6626
9.251 | 0.56614 | 1.2865 | 2.5185 | 0 | 2.5185
8.848 | 0.56367 | 1.2796 | 2.3166 | 0 | 2.3166
8.332 | 0.56049 | 1.2707 | 2.0947 | 0 | 2.0947
7.732 | 0.5568 | 1.2603 | 1.9712 | 0 | 1.9712
7.553 | 0.5557 | 1.2572 | 1.8702 | 0 | 1.8702
7.45 | 0.55507 | 1.2555 | 1.8513 | 0 | 1.8513
7.431 | 0.55495 | 1.2551 | 1.8718 | 0 | 1.8718
7.315 | 0.55424 | 1.2531 | 1.7689 | 0 | 1.7689
7.256 | 0.55387 | 1.2521 | 1.6764 | 0 | 1.6764
7.243 | 0.55379 | 1.2519 | 1.7111 | 0 | 1.7111
7.539 | 0.55561 | 1.257 | 1.9365 | 0 | 1.9365
8.18 | 0.55956 | 1.2681 | 2.1305 | 0 | 2.1305
9.059 | 0.56496 | 1.2832 | 2.5439 | 0 | 2.5439
9.51 | 0.56774 | 1.291 | 2.7539 | 0 | 2.7539
9.634 | 0.5685 | 1.2931 | 2.7853 | 0 | 2.7853
10.471 | 0.57365 | 1.3076 | 2.9092 | 0 | 2.9092
13.237 | 0.59066 | 1.3553 | 2.8982 | 0 | 2.8982
15.755 | 0.60614 | 1.3987 | 2.8173 | 0 | 2.8173
15.13 | 0.6023 | 1.3879 | 2.7712 | 11 | 13.7712
12.64 | 0.58699 | 1.345 | 2.7755 | 11 | 13.7755
11.152 | 0.57783 | 1.3193 | 2.7685 | 0 | 2.7685
10.453 | 0.57354 | 1.3073 | 2.8092 | 0 | 2.8092
10.181 | 0.57186 | 1.3026 | 2.8558 | 0 | 2.8558
10.257 | 0.57233 | 1.3039 | 2.6626 | 0 | 2.6626
10.378 | 0.57307 | 1.306 | 2.5185 | 0 | 2.5185
10.319 | 0.57271 | 1.305 | 2.3166 | 0 | 2.3166
10.161 | 0.57174 | 1.3022 | 2.0947 | 0 | 2.0947
9.995 | 0.57072 | 1.2994 | 1.9712 | 0 | 1.9712
9.911 | 0.5702 | 1.2979 | 1.9417 | 0 | 1.9417
9.84 | 0.56977 | 1.2967 | 1.9635 | 0 | 1.9635
9.79 | 0.56946 | 1.2958 | 1.9706 | 0 | 1.9706
9.605 | 0.56832 | 1.2926 | 1.8614 | 0 | 1.8614
9.276 | 0.5663 | 1.287 | 1.7722 | 0 | 1.7722
8.934 | 0.56419 | 1.2811 | 1.8043 | 0 | 1.8043
8.89 | 0.56392 | 1.2803 | 2.0159 | 0 | 2.0159
9.182 | 0.56572 | 1.2853 | 2.1372 | 0 | 2.1372
9.241 | 0.56608 | 1.2864 | 2.6811 | 0 | 2.6811
9.226 | 0.56599 | 1.2861 | 2.9107 | 0 | 2.9107
9.5 | 0.56768 | 1.2908 | 2.8778 | 0 | 2.8778
10.535 | 0.57404 | 1.3087 | 2.9818 | 0 | 2.9818
11.614 | 0.58068 | 1.3273 | 2.9375 | 0 | 2.9375
11.834 | 0.58203 | 1.3311 | 2.8123 | 0 | 2.8123
11.904 | 0.58246 | 1.3323 | 2.4902 | 0 | 2.4902
11.394 | 0.57932 | 1.3235 | 2.2505 | 0 | 2.2505
9.61 | 0.56835 | 1.2927 | 2.1671 | 0 | 2.1671
7.91 | 0.5579 | 1.2634 | 2.2634 | 0 | 2.2634
7.479 | 0.55525 | 1.256 | 2.2488 | 0 | 2.2488
7.255 | 0.55387 | 1.2521 | 2.2474 | 0 | 2.2474
7.513 | 0.55545 | 1.2565 | 2.3538 | 0 | 2.3538
7.617 | 0.55609 | 1.2583 | 2.2181 | 0 | 2.2181
7.533 | 0.55558 | 1.2569 | 2.0251 | 0 | 2.0251
7.6 | 0.55599 | 1.258 | 1.8835 | 0 | 1.8835
7.907 | 0.55788 | 1.2633 | 1.8199 | 0 | 1.8199
8.126 | 0.55922 | 1.2671 | 1.844 | 0 | 1.844
8.103 | 0.55908 | 1.2667 | 1.8885 | 0 | 1.8885
7.961 | 0.55821 | 1.2643 | 1.793 | 0 | 1.793
7.551 | 0.55569 | 1.2572 | 1.7257 | 0 | 1.7257
6.796 | 0.55105 | 1.2442 | 1.7623 | 0 | 1.7623
7.315 | 0.55424 | 1.2531 | 1.9459 | 0 | 1.9459
8.603 | 0.56216 | 1.2754 | 2.0315 | 0 | 2.0315
10.252 | 0.5723 | 1.3038 | 2.1561 | 0 | 2.1561
11.654 | 0.58092 | 1.328 | 2.1081 | 0 | 2.1081
12.446 | 0.58579 | 1.3416 | 2.002 | 0 | 2.002
12.771 | 0.58779 | 1.3472 | 2.0093 | 0 | 2.0093
12.901 | 0.58859 | 1.3495 | 1.9814 | 0 | 1.9814
12.571 | 0.58656 | 1.3438 | 1.986 | 0 | 1.986
12.054 | 0.58338 | 1.3349 | 2.0218 | 0 | 2.0218
11.275 | 0.57859 | 1.3214 | 1.9841 | 0 | 1.9841
10.16 | 0.57173 | 1.3022 | 1.986 | 0 | 1.986
9.25 | 0.56614 | 1.2865 | 2.0469 | 0 | 2.0469
8.761 | 0.56313 | 1.2781 | 2.0873 | 0 | 2.0873
8.368 | 0.56071 | 1.2713 | 2.2106 | 0 | 2.2106
7.821 | 0.55735 | 1.2619 | 2.326 | 0 | 2.326
7.832 | 0.55742 | 1.2621 | 2.1388 | 0 | 2.1388
7.973 | 0.55828 | 1.2645 | 1.9351 | 0 | 1.9351
8.148 | 0.55936 | 1.2675 | 1.8298 | 0 | 1.8298
8.088 | 0.55899 | 1.2665 | 1.8702 | 0 | 1.8702
7.812 | 0.55729 | 1.2617 | 1.8513 | 0 | 1.8513
7.47 | 0.55519 | 1.2558 | 1.8718 | 0 | 1.8718
7.011 | 0.55237 | 1.2479 | 1.7689 | 0 | 1.7689
6.26 | 0.54775 | 1.2349 | 1.6764 | 0 | 1.6764
5.975 | 0.546 | 1.23 | 1.7111 | 0 | 1.7111
6.946 | 0.55197 | 1.2468 | 1.9365 | 0 | 1.9365
8.758 | 0.56311 | 1.278 | 2.1305 | 0 | 2.1305
10.735 | 0.57527 | 1.3121 | 2.5439 | 0 | 2.5439
12.205 | 0.58431 | 1.3375 | 2.7539 | 0 | 2.7539
13.018 | 0.58931 | 1.3515 | 2.7853 | 0 | 2.7853
13.408 | 0.59171 | 1.3582 | 2.9092 | 0 | 2.9092
13.581 | 0.59277 | 1.3612 | 2.8982 | 0 | 2.8982
13.37 | 0.59148 | 1.3576 | 2.8173 | 0 | 2.8173
12.794 | 0.58793 | 1.3476 | 2.7712 | 0 | 2.7712
11.777 | 0.58168 | 1.3301 | 2.7755 | 0 | 2.7755
10.25 | 0.57229 | 1.3038 | 2.7685 | 0 | 2.7685
8.87 | 0.5638 | 1.28 | 2.8092 | 0 | 2.8092
7.249 | 0.55383 | 1.252 | 2.8558 | 0 | 2.8558
6.249 | 0.54768 | 1.2347 | 2.6626 | 0 | 2.6626
5.607 | 0.54373 | 1.2237 | 2.5185 | 0 | 2.5185
5.03 | 0.54018 | 1.2137 | 2.3166 | 0 | 2.3166
5 | 0 | 1.2071 | 2.0947 | 0 | 2.0947
5 | 0 | 1.2046 | 1.9712 | 0 | 1.9712
5 | 0 | 1.2085 | 1.8702 | 0 | 1.8702
5.461 | 0.54284 | 1.2212 | 1.8513 | 0 | 1.8513
6.113 | 0.54684 | 1.2324 | 1.8718 | 0 | 1.8718
6.606 | 0.54988 | 1.2409 | 1.7689 | 0 | 1.7689
5.677 | 0.54416 | 1.2249 | 1.6764 | 0 | 1.6764
5 | 0 | 1.2119 | 1.7111 | 0 | 1.7111
5.738 | 0.54454 | 1.2259 | 1.9365 | 0 | 1.9365
7.575 | 0.55584 | 1.2576 | 2.1305 | 0 | 2.1305
9.681 | 0.56879 | 1.2939 | 2.5439 | 0 | 2.5439
11.16 | 0.57788 | 1.3195 | 2.7539 | 0 | 2.7539
11.688 | 0.58113 | 1.3286 | 2.7853 | 0 | 2.7853
11.999 | 0.58304 | 1.3339 | 2.9092 | 0 | 2.9092
12.077 | 0.58352 | 1.3353 | 2.8982 | 0 | 2.8982
12.009 | 0.58311 | 1.3341 | 2.8173 | 0 | 2.8173
11.682 | 0.58109 | 1.3285 | 2.7712 | 0 | 2.7712
10.895 | 0.57625 | 1.3149 | 2.7755 | 0 | 2.7755
9.128 | 0.56539 | 1.2844 | 2.7685 | 0 | 2.7685
7.326 | 0.5543 | 1.2533 | 2.8092 | 0 | 2.8092
6.563 | 0.54961 | 1.2402 | 2.8558 | 0 | 2.8558
5.918 | 0.54565 | 1.229 | 2.6626 | 0 | 2.6626
5.353 | 0.54217 | 1.2193 | 2.5185 | 0 | 2.5185
5 | 0 | 1.2121 | 2.3166 | 0 | 2.3166
5 | 0 | 1.2116 | 2.0947 | 0 | 2.0947
5.044 | 0.54027 | 1.214 | 1.9712 | 0 | 1.9712
5.59 | 0.54363 | 1.2234 | 1.8702 | 0 | 1.8702
5.894 | 0.5455 | 1.2286 | 1.8513 | 0 | 1.8513
6.11 | 0.54683 | 1.2323 | 1.8718 | 0 | 1.8718
6.147 | 0.54705 | 1.233 | 1.7689 | 0 | 1.7689
6.271 | 0.54782 | 1.2351 | 1.6764 | 0 | 1.6764
6.482 | 0.54911 | 1.2388 | 1.7111 | 0 | 1.7111
6.681 | 0.55034 | 1.2422 | 1.9365 | 0 | 1.9365
7.094 | 0.55288 | 1.2493 | 2.1305 | 0 | 2.1305
8.054 | 0.55878 | 1.2659 | 2.5439 | 0 | 2.5439
9.372 | 0.56689 | 1.2886 | 2.7539 | 0 | 2.7539
10.365 | 0.57299 | 1.3057 | 2.7853 | 0 | 2.7853
11.05 | 0.57721 | 1.3176 | 2.9092 | 0 | 2.9092
11.296 | 0.57872 | 1.3218 | 2.8982 | 0 | 2.8982
11.174 | 0.57797 | 1.3197 | 2.8173 | 0 | 2.8173
10.945 | 0.57656 | 1.3158 | 2.7712 | 11 | 13.7712
10.408 | 0.57326 | 1.3065 | 2.7755 | 11 | 13.7755
8.869 | 0.56379 | 1.2799 | 2.7685 | 11 | 13.7685
7.879 | 0.55771 | 1.2629 | 2.8092 | 1.8333 | 4.6425
7.469 | 0.55518 | 1.2558 | 2.8558 | 0 | 2.8558
6.815 | 0.55116 | 1.2445 | 2.6626 | 0 | 2.6626
6.301 | 0.548 | 1.2356 | 2.5185 | 0 | 2.5185
5.792 | 0.54487 | 1.2269 | 2.3166 | 0 | 2.3166
5.558 | 0.54343 | 1.2228 | 2.0947 | 0 | 2.0947
5.428 | 0.54263 | 1.2206 | 1.9712 | 0 | 1.9712
5.404 | 0.54248 | 1.2202 | 1.8702 | 0 | 1.8702
5.576 | 0.54354 | 1.2231 | 1.8513 | 0 | 1.8513
5.887 | 0.54546 | 1.2285 | 1.8718 | 0 | 1.8718
5.984 | 0.54605 | 1.2302 | 1.7689 | 0 | 1.7689
6.122 | 0.5469 | 1.2326 | 1.6764 | 0 | 1.6764
6.148 | 0.54706 | 1.233 | 1.7111 | 0 | 1.7111
6.094 | 0.54673 | 1.2321 | 1.9365 | 0 | 1.9365
6.227 | 0.54755 | 1.2344 | 2.1305 | 0 | 2.1305
6.703 | 0.55047 | 1.2426 | 2.5439 | 0 | 2.5439
7.675 | 0.55645 | 1.2593 | 2.7539 | 0 | 2.7539
9.616 | 0.56839 | 1.2928 | 2.7853 | 0 | 2.7853
11.451 | 0.57967 | 1.3245 | 2.9092 | 0 | 2.9092
12.27 | 0.58471 | 1.3386 | 2.8982 | 0 | 2.8982
12.467 | 0.58592 | 1.342 | 2.8173 | 0 | 2.8173
12.311 | 0.58496 | 1.3393 | 2.7712 | 0 | 2.7712
11.281 | 0.57863 | 1.3215 | 2.7755 | 0 | 2.7755
8.345 | 0.56057 | 1.2709 | 2.7685 | 0 | 2.7685
6.961 | 0.55206 | 1.247 | 2.8092 | 0 | 2.8092
6.448 | 0.54891 | 1.2382 | 2.8558 | 0 | 2.8558
5.978 | 0.54601 | 1.2301 | 2.6626 | 0 | 2.6626
5.479 | 0.54295 | 1.2215 | 2.5185 | 0 | 2.5185
5.114 | 0.5407 | 1.2152 | 2.3166 | 0 | 2.3166
5 | 0 | 1.211 | 2.0947 | 0 | 2.0947
5 | 0 | 1.2044 | 1.9712 | 0 | 1.9712
5 | 0 | 1.1991 | 1.8702 | 0 | 1.8702
5 | 0 | 1.2022 | 1.8513 | 0 | 1.8513
5 | 0 | 1.2019 | 1.8718 | 0 | 1.8718
5 | 0 | 1.1977 | 1.7689 | 0 | 1.7689
5 | 0 | 1.194 | 1.6764 | 0 | 1.6764
5 | 0 | 1.1854 | 1.7111 | 0 | 1.7111
5 | 0 | 1.1918 | 1.9365 | 0 | 1.9365
5 | 0 | 1.2128 | 2.1305 | 0 | 2.1305
6.884 | 0.55159 | 1.2457 | 2.5439 | 0 | 2.5439
8.879 | 0.56386 | 1.2801 | 2.7539 | 0 | 2.7539
10.531 | 0.57402 | 1.3086 | 2.7853 | 0 | 2.7853
11.566 | 0.58038 | 1.3265 | 2.9092 | 0 | 2.9092
11.958 | 0.58279 | 1.3332 | 2.8982 | 0 | 2.8982
11.765 | 0.5816 | 1.3299 | 2.8173 | 0 | 2.8173
10.935 | 0.5765 | 1.3156 | 2.7712 | 11 | 13.7712
9.863 | 0.56991 | 1.2971 | 2.7755 | 11 | 13.7755
9.019 | 0.56472 | 1.2825 | 2.7685 | 0 | 2.7685
8.653 | 0.56247 | 1.2762 | 2.8092 | 0 | 2.8092
8.744 | 0.56303 | 1.2778 | 2.8558 | 0 | 2.8558
9.23 | 0.56601 | 1.2862 | 2.6626 | 0 | 2.6626
9.634 | 0.5685 | 1.2931 | 2.5185 | 0 | 2.5185
9.643 | 0.56855 | 1.2933 | 2.3166 | 0 | 2.3166
9.191 | 0.56577 | 1.2855 | 2.0947 | 0 | 2.0947
8.602 | 0.56215 | 1.2753 | 1.9712 | 0 | 1.9712
7.89 | 0.55777 | 1.2631 | 1.9417 | 0 | 1.9417
7.327 | 0.55431 | 1.2533 | 1.9635 | 0 | 1.9635
6.923 | 0.55183 | 1.2464 | 1.9706 | 0 | 1.9706
6.576 | 0.54969 | 1.2404 | 1.8614 | 0 | 1.8614
5.953 | 0.54586 | 1.2296 | 1.7722 | 0 | 1.7722
5.666 | 0.5441 | 1.2247 | 1.8043 | 0 | 1.8043
5.66 | 0.54406 | 1.2246 | 2.0159 | 0 | 2.0159
6.097 | 0.54675 | 1.2321 | 2.1372 | 0 | 2.1372
6.728 | 0.55063 | 1.243 | 2.6811 | 0 | 2.6811
7.96 | 0.5582 | 1.2643 | 2.9107 | 0 | 2.9107
10.165 | 0.57176 | 1.3023 | 2.8778 | 0 | 2.8778
12.01 | 0.58311 | 1.3341 | 2.9818 | 0 | 2.9818
12.875 | 0.58843 | 1.349 | 2.9375 | 0 | 2.9375
12.943 | 0.58885 | 1.3502 | 2.8123 | 0 | 2.8123
12.444 | 0.58578 | 1.3416 | 2.4902 | 0 | 2.4902
11.404 | 0.57938 | 1.3237 | 2.2505 | 0 | 2.2505
10.484 | 0.57373 | 1.3078 | 2.1671 | 0 | 2.1671
10.088 | 0.57129 | 1.301 | 2.2634 | 0 | 2.2634
9.61 | 0.56835 | 1.2927 | 2.2488 | 0 | 2.2488
9.151 | 0.56553 | 1.2848 | 2.2474 | 0 | 2.2474
8.875 | 0.56383 | 1.28 | 2.3538 | 0 | 2.3538
8.464 | 0.5613 | 1.273 | 2.2181 | 0 | 2.2181
7.408 | 0.55481 | 1.2547 | 2.0251 | 0 | 2.0251
6.656 | 0.55018 | 1.2418 | 1.8835 | 0 | 1.8835
6.269 | 0.5478 | 1.2351 | 1.8199 | 0 | 1.8199
6.144 | 0.54704 | 1.2329 | 1.844 | 0 | 1.844
6.029 | 0.54633 | 1.231 | 1.8885 | 0 | 1.8885
6.049 | 0.54645 | 1.2313 | 1.793 | 0 | 1.793
6.223 | 0.54752 | 1.2343 | 1.7257 | 0 | 1.7257
6.385 | 0.54852 | 1.2371 | 1.7623 | 0 | 1.7623
6.618 | 0.54995 | 1.2411 | 1.9459 | 0 | 1.9459
7.175 | 0.55338 | 1.2507 | 2.0315 | 0 | 2.0315
7.711 | 0.55667 | 1.26 | 2.1561 | 0 | 2.1561
8.468 | 0.56133 | 1.273 | 2.1081 | 0 | 2.1081
9.686 | 0.56882 | 1.294 | 2.002 | 0 | 2.002
10.558 | 0.57418 | 1.3091 | 2.0093 | 0 | 2.0093
11.162 | 0.5779 | 1.3195 | 1.9814 | 0 | 1.9814
11.391 | 0.5793 | 1.3234 | 1.986 | 0 | 1.986
11.112 | 0.57759 | 1.3186 | 2.0218 | 0 | 2.0218
9.84 | 0.56977 | 1.2967 | 1.9841 | 0 | 1.9841
7.862 | 0.5576 | 1.2626 | 1.986 | 0 | 1.986
7.393 | 0.55472 | 1.2545 | 2.0469 | 0 | 2.0469
7.186 | 0.55344 | 1.2509 | 2.0873 | 0 | 2.0873
6.731 | 0.55065 | 1.2431 | 2.2106 | 0 | 2.2106
6.24 | 0.54763 | 1.2346 | 2.326 | 0 | 2.326
6.04 | 0.5464 | 1.2311 | 2.1388 | 0 | 2.1388
6.06 | 0.54652 | 1.2315 | 1.9351 | 0 | 1.9351
5.999 | 0.54614 | 1.2304 | 1.8298 | 0 | 1.8298
5.811 | 0.54499 | 1.2272 | 1.8702 | 0 | 1.8702
5.613 | 0.54377 | 1.2238 | 1.8513 | 0 | 1.8513
5.387 | 0.54238 | 1.2199 | 1.8718 | 0 | 1.8718
5.165 | 0.54101 | 1.216 | 1.7689 | 0 | 1.7689
5.027 | 0.54017 | 1.2137 | 1.6764 | 0 | 1.6764
5 | 0 | 1.2104 | 1.7111 | 0 | 1.7111
5.011 | 0.54007 | 1.2134 | 1.9365 | 0 | 1.9365
5.738 | 0.54454 | 1.2259 | 2.1305 | 0 | 2.1305
6.709 | 0.55051 | 1.2427 | 2.5439 | 0 | 2.5439
8.29 | 0.56023 | 1.27 | 2.7539 | 0 | 2.7539
9.84 | 0.56977 | 1.2967 | 2.7853 | 0 | 2.7853
11.183 | 0.57803 | 1.3199 | 2.9092 | 0 | 2.9092
11.923 | 0.58258 | 1.3326 | 2.8982 | 0 | 2.8982
11.764 | 0.5816 | 1.3299 | 2.8173 | 0 | 2.8173
10.925 | 0.57644 | 1.3154 | 2.7712 | 0 | 2.7712
10.202 | 0.57199 | 1.3029 | 2.7755 | 0 | 2.7755
8.087 | 0.55899 | 1.2665 | 2.7685 | 0 | 2.7685
6.684 | 0.55036 | 1.2422 | 2.8092 | 0 | 2.8092
5.93 | 0.54572 | 1.2292 | 2.8558 | 0 | 2.8558
5.386 | 0.54237 | 1.2199 | 2.6626 | 0 | 2.6626
5.053 | 0.54033 | 1.2141 | 2.5185 | 0 | 2.5185
5.05 | 0.54031 | 1.2141 | 2.3166 | 0 | 2.3166
5 | 0 | 1.2119 | 2.0947 | 0 | 2.0947
5 | 0 | 1.2119 | 1.9712 | 0 | 1.9712
5.084 | 0.54052 | 1.2146 | 1.8702 | 0 | 1.8702
5.4 | 0.54246 | 1.2201 | 1.8513 | 0 | 1.8513
5.424 | 0.54261 | 1.2205 | 1.8718 | 0 | 1.8718
5.178 | 0.54109 | 1.2163 | 1.7689 | 0 | 1.7689
5.01 | 0.54006 | 1.2134 | 1.6764 | 0 | 1.6764
5 | 0 | 1.2071 | 1.7111 | 0 | 1.7111
5 | 0 | 1.2086 | 1.9365 | 0 | 1.9365
6.139 | 0.547 | 1.2328 | 2.1305 | 0 | 2.1305
8.066 | 0.55886 | 1.2661 | 2.5439 | 0 | 2.5439
10.398 | 0.5732 | 1.3063 | 2.7539 | 0 | 2.7539
12.047 | 0.58334 | 1.3348 | 2.7853 | 0 | 2.7853
12.329 | 0.58507 | 1.3396 | 2.9092 | 0 | 2.9092
11.922 | 0.58257 | 1.3326 | 2.8982 | 0 | 2.8982
11.392 | 0.57931 | 1.3235 | 2.8173 | 0 | 2.8173
10.663 | 0.57483 | 1.3109 | 2.7712 | 0 | 2.7712
9.795 | 0.56949 | 1.2959 | 2.7755 | 0 | 2.7755
9.184 | 0.56573 | 1.2854 | 2.7685 | 0 | 2.7685
8.814 | 0.56346 | 1.279 | 2.8092 | 0 | 2.8092
8.17 | 0.5595 | 1.2679 | 2.8558 | 0 | 2.8558
7.267 | 0.55394 | 1.2523 | 2.6626 | 0 | 2.6626
6.566 | 0.54963 | 1.2402 | 2.5185 | 0 | 2.5185
6.403 | 0.54863 | 1.2374 | 2.3166 | 0 | 2.3166
6.333 | 0.5482 | 1.2362 | 2.0947 | 0 | 2.0947
6.379 | 0.54848 | 1.237 | 1.9712 | 0 | 1.9712
6.489 | 0.54916 | 1.2389 | 1.8702 | 0 | 1.8702
6.428 | 0.54878 | 1.2378 | 1.8513 | 0 | 1.8513
6.331 | 0.54819 | 1.2362 | 1.8718 | 0 | 1.8718
6.229 | 0.54756 | 1.2344 | 1.7689 | 0 | 1.7689
6.141 | 0.54702 | 1.2329 | 1.6764 | 0 | 1.6764
6.102 | 0.54678 | 1.2322 | 1.7111 | 0 | 1.7111
6.13 | 0.54695 | 1.2327 | 1.9365 | 0 | 1.9365
6.535 | 0.54944 | 1.2397 | 2.1305 | 0 | 2.1305
7.853 | 0.55755 | 1.2624 | 2.5439 | 0 | 2.5439
9.924 | 0.57028 | 1.2981 | 2.7539 | 0 | 2.7539
11.59 | 0.58053 | 1.3269 | 2.7853 | 0 | 2.7853
12.536 | 0.58635 | 1.3432 | 2.9092 | 0 | 2.9092
13.019 | 0.58932 | 1.3515 | 2.8982 | 0 | 2.8982
13.041 | 0.58945 | 1.3519 | 2.8173 | 0 | 2.8173
12.406 | 0.58555 | 1.341 | 2.7712 | 11 | 13.7712
11.669 | 0.58101 | 1.3282 | 2.7755 | 11 | 13.7755
10.937 | 0.57651 | 1.3156 | 2.7685 | 11 | 13.7685
10.521 | 0.57395 | 1.3084 | 2.8092 | 1.8333 | 4.6425
10.249 | 0.57228 | 1.3037 | 2.8558 | 0 | 2.8558
9.827 | 0.56969 | 1.2965 | 2.6626 | 0 | 2.6626
10.037 | 0.57098 | 1.3001 | 2.5185 | 0 | 2.5185
10.194 | 0.57194 | 1.3028 | 2.3166 | 0 | 2.3166
10.357 | 0.57295 | 1.3056 | 2.0947 | 0 | 2.0947
10.533 | 0.57403 | 1.3086 | 1.9712 | 0 | 1.9712
10.571 | 0.57426 | 1.3093 | 1.8702 | 0 | 1.8702
10.478 | 0.57369 | 1.3077 | 1.8513 | 0 | 1.8513
9.911 | 0.5702 | 1.2979 | 1.8718 | 0 | 1.8718
9.384 | 0.56696 | 1.2888 | 1.7689 | 0 | 1.7689
9.04 | 0.56485 | 1.2829 | 1.6764 | 0 | 1.6764
8.855 | 0.56371 | 1.2797 | 1.7111 | 0 | 1.7111
8.952 | 0.5643 | 1.2814 | 1.9365 | 0 | 1.9365
10.019 | 0.57087 | 1.2998 | 2.1305 | 0 | 2.1305
11.407 | 0.5794 | 1.3237 | 2.5439 | 0 | 2.5439
13.218 | 0.59054 | 1.355 | 2.7539 | 0 | 2.7539
14.759 | 0.60002 | 1.3815 | 2.7853 | 0 | 2.7853
16.073 | 0.6081 | 1.4042 | 2.9092 | 0 | 2.9092
17.08 | 0.61429 | 1.4216 | 2.8982 | 0 | 2.8982
17.823 | 0.61886 | 1.4344 | 2.8173 | 0 | 2.8173
17.699 | 0.6181 | 1.4323 | 2.7712 | 0 | 2.7712
16.291 | 0.60944 | 1.408 | 2.7755 | 0 | 2.7755
14.76 | 0.60002 | 1.3816 | 2.7685 | 0 | 2.7685
14.25 | 0.59689 | 1.3728 | 2.8092 | 0 | 2.8092
13.93 | 0.59492 | 1.3672 | 2.8558 | 0 | 2.8558
13.341 | 0.5913 | 1.3571 | 2.6626 | 0 | 2.6626
12.727 | 0.58752 | 1.3465 | 2.5185 | 0 | 2.5185
12.133 | 0.58387 | 1.3362 | 2.3166 | 0 | 2.3166
11.809 | 0.58188 | 1.3307 | 2.0947 | 0 | 2.0947
11.375 | 0.57921 | 1.3232 | 1.9712 | 0 | 1.9712
10.927 | 0.57645 | 1.3154 | 1.8702 | 0 | 1.8702
10.693 | 0.57501 | 1.3114 | 1.8513 | 0 | 1.8513
10.203 | 0.572 | 1.303 | 1.8718 | 0 | 1.8718
9.957 | 0.57049 | 1.2987 | 1.7689 | 0 | 1.7689
9.698 | 0.56889 | 1.2942 | 1.6764 | 0 | 1.6764
9.402 | 0.56707 | 1.2891 | 1.7111 | 0 | 1.7111
9.458 | 0.56742 | 1.2901 | 1.9365 | 0 | 1.9365
10.779 | 0.57554 | 1.3129 | 2.1305 | 0 | 2.1305
12.658 | 0.5871 | 1.3453 | 2.5439 | 0 | 2.5439
14.962 | 0.60127 | 1.385 | 2.7539 | 0 | 2.7539
17.187 | 0.61495 | 1.4234 | 2.7853 | 0 | 2.7853
19.053 | 0.62643 | 1.4556 | 2.9092 | 0 | 2.9092
19.987 | 0.63217 | 1.4717 | 2.8982 | 0 | 2.8982
20.293 | 0.63405 | 1.477 | 2.8173 | 0 | 2.8173
19.751 | 0.63072 | 1.4677 | 2.7712 | 11 | 13.7712
17.495 | 0.61684 | 1.4287 | 2.7755 | 11 | 13.7755
15.063 | 0.60189 | 1.3868 | 2.7685 | 0 | 2.7685
14.355 | 0.59753 | 1.3746 | 2.8092 | 0 | 2.8092
13.965 | 0.59513 | 1.3678 | 2.8558 | 0 | 2.8558
13.606 | 0.59293 | 1.3617 | 2.6626 | 0 | 2.6626
13.28 | 0.59092 | 1.356 | 2.5185 | 0 | 2.5185
12.754 | 0.58769 | 1.347 | 2.3166 | 0 | 2.3166
12.301 | 0.5849 | 1.3391 | 2.0947 | 0 | 2.0947
11.872 | 0.58226 | 1.3317 | 1.9712 | 0 | 1.9712
11.461 | 0.57974 | 1.3247 | 1.9417 | 0 | 1.9417
11.026 | 0.57706 | 1.3171 | 1.9635 | 0 | 1.9635
10.593 | 0.5744 | 1.3097 | 1.9706 | 0 | 1.9706
10.179 | 0.57185 | 1.3025 | 1.8614 | 0 | 1.8614
9.847 | 0.56981 | 1.2968 | 1.7722 | 0 | 1.7722
9.571 | 0.56811 | 1.292 | 1.8043 | 0 | 1.8043
9.836 | 0.56974 | 1.2966 | 2.0159 | 0 | 2.0159
12.254 | 0.58461 | 1.3383 | 2.1372 | 0 | 2.1372
13.937 | 0.59496 | 1.3674 | 2.6811 | 0 | 2.6811
15.651 | 0.6055 | 1.3969 | 2.9107 | 0 | 2.9107
17.469 | 0.61668 | 1.4283 | 2.8778 | 0 | 2.8778
19.209 | 0.62739 | 1.4583 | 2.9818 | 0 | 2.9818
20.047 | 0.63254 | 1.4728 | 2.9375 | 0 | 2.9375
20.165 | 0.63326 | 1.4748 | 2.8123 | 0 | 2.8123
19.577 | 0.62965 | 1.4647 | 2.4902 | 0 | 2.4902
17.494 | 0.61684 | 1.4287 | 2.2505 | 0 | 2.2505
15.017 | 0.6016 | 1.386 | 2.1671 | 0 | 2.1671
14.254 | 0.59691 | 1.3728 | 2.2634 | 0 | 2.2634
13.409 | 0.59172 | 1.3583 | 2.2488 | 0 | 2.2488
12.425 | 0.58566 | 1.3413 | 2.2474 | 0 | 2.2474
11.6 | 0.58059 | 1.3271 | 2.3538 | 0 | 2.3538
11.009 | 0.57696 | 1.3169 | 2.2181 | 0 | 2.2181
10.596 | 0.57442 | 1.3097 | 2.0251 | 0 | 2.0251
10.283 | 0.57249 | 1.3043 | 1.8835 | 0 | 1.8835
9.98 | 0.57063 | 1.2991 | 1.8199 | 0 | 1.8199
9.686 | 0.56882 | 1.294 | 1.844 | 0 | 1.844
9.455 | 0.5674 | 1.29 | 1.8885 | 0 | 1.8885
9.328 | 0.56662 | 1.2879 | 1.793 | 0 | 1.793
9.228 | 0.566 | 1.2861 | 1.7257 | 0 | 1.7257
9.174 | 0.56567 | 1.2852 | 1.7623 | 0 | 1.7623
9.525 | 0.56783 | 1.2913 | 1.9459 | 0 | 1.9459
11.679 | 0.58108 | 1.3284 | 2.0315 | 0 | 2.0315
13.02 | 0.58932 | 1.3515 | 2.1561 | 0 | 2.1561
15.125 | 0.60227 | 1.3879 | 2.1081 | 0 | 2.1081
17.003 | 0.61382 | 1.4203 | 2.002 | 0 | 2.002
18.102 | 0.62058 | 1.4392 | 2.0093 | 0 | 2.0093
18.464 | 0.6228 | 1.4455 | 1.9814 | 0 | 1.9814
18.303 | 0.62181 | 1.4427 | 1.986 | 0 | 1.986
17.628 | 0.61766 | 1.431 | 2.0218 | 0 | 2.0218
15.965 | 0.60743 | 1.4023 | 1.9841 | 0 | 1.9841
13.841 | 0.59437 | 1.3657 | 1.986 | 0 | 1.986
12.653 | 0.58707 | 1.3452 | 2.0469 | 0 | 2.0469
11.852 | 0.58214 | 1.3314 | 2.0873 | 0 | 2.0873
11.336 | 0.57897 | 1.3225 | 2.2106 | 0 | 2.2106
11.024 | 0.57705 | 1.3171 | 2.326 | 0 | 2.326
10.878 | 0.57615 | 1.3146 | 2.1388 | 0 | 2.1388
10.823 | 0.57581 | 1.3136 | 1.9351 | 0 | 1.9351
10.712 | 0.57513 | 1.3117 | 1.8298 | 0 | 1.8298
10.599 | 0.57443 | 1.3098 | 1.8702 | 0 | 1.8702
10.522 | 0.57396 | 1.3085 | 1.8513 | 0 | 1.8513
10.43 | 0.57339 | 1.3069 | 1.8718 | 0 | 1.8718
10.303 | 0.57261 | 1.3047 | 1.7689 | 0 | 1.7689
10.166 | 0.57177 | 1.3023 | 1.6764 | 0 | 1.6764
10.054 | 0.57108 | 1.3004 | 1.7111 | 0 | 1.7111
10.071 | 0.57119 | 1.3007 | 1.9365 | 0 | 1.9365
10.864 | 0.57606 | 1.3144 | 2.1305 | 0 | 2.1305
12.067 | 0.58346 | 1.3351 | 2.5439 | 0 | 2.5439
13.265 | 0.59083 | 1.3558 | 2.7539 | 0 | 2.7539
14.393 | 0.59777 | 1.3752 | 2.7853 | 0 | 2.7853
15.198 | 0.60272 | 1.3891 | 2.9092 | 0 | 2.9092
15.553 | 0.6049 | 1.3952 | 2.8982 | 0 | 2.8982
15.54 | 0.60482 | 1.395 | 2.8173 | 0 | 2.8173
15.123 | 0.60226 | 1.3878 | 2.7712 | 0 | 2.7712
14.083 | 0.59586 | 1.3699 | 2.7755 | 0 | 2.7755
12.515 | 0.58622 | 1.3428 | 2.7685 | 0 | 2.7685
12.15 | 0.58397 | 1.3365 | 2.8092 | 0 | 2.8092
11.829 | 0.582 | 1.331 | 2.8558 | 0 | 2.8558
11.504 | 0.58 | 1.3254 | 2.6626 | 0 | 2.6626
11.266 | 0.57854 | 1.3213 | 2.5185 | 0 | 2.5185
10.997 | 0.57688 | 1.3166 | 2.3166 | 0 | 2.3166
10.836 | 0.57589 | 1.3139 | 2.0947 | 0 | 2.0947
10.894 | 0.57625 | 1.3149 | 1.9712 | 0 | 1.9712
11.101 | 0.57752 | 1.3184 | 1.8702 | 0 | 1.8702
11.111 | 0.57758 | 1.3186 | 1.8513 | 0 | 1.8513
11.034 | 0.57711 | 1.3173 | 1.8718 | 0 | 1.8718
10.956 | 0.57663 | 1.3159 | 1.7689 | 0 | 1.7689
10.882 | 0.57617 | 1.3147 | 1.6764 | 0 | 1.6764
10.799 | 0.57566 | 1.3132 | 1.7111 | 0 | 1.7111
10.84 | 0.57592 | 1.3139 | 1.9365 | 0 | 1.9365
11.359 | 0.57911 | 1.3229 | 2.1305 | 0 | 2.1305
11.935 | 0.58265 | 1.3328 | 2.5439 | 0 | 2.5439
12.653 | 0.58707 | 1.3452 | 2.7539 | 0 | 2.7539
13.278 | 0.59091 | 1.356 | 2.7853 | 0 | 2.7853
13.572 | 0.59272 | 1.3611 | 2.9092 | 0 | 2.9092
13.619 | 0.59301 | 1.3619 | 2.8982 | 0 | 2.8982
13.516 | 0.59237 | 1.3601 | 2.8173 | 0 | 2.8173
13.197 | 0.59041 | 1.3546 | 2.7712 | 0 | 2.7712
12.613 | 0.58682 | 1.3445 | 2.7755 | 0 | 2.7755
11.836 | 0.58204 | 1.3311 | 2.7685 | 0 | 2.7685
11.538 | 0.58021 | 1.326 | 2.8092 | 0 | 2.8092
11.28 | 0.57862 | 1.3215 | 2.8558 | 0 | 2.8558
10.923 | 0.57643 | 1.3154 | 2.6626 | 0 | 2.6626
10.691 | 0.575 | 1.3114 | 2.5185 | 0 | 2.5185
10.561 | 0.5742 | 1.3091 | 2.3166 | 0 | 2.3166
10.56 | 0.57419 | 1.3091 | 2.0947 | 0 | 2.0947
10.4 | 0.57321 | 1.3064 | 1.9712 | 0 | 1.9712
10.141 | 0.57162 | 1.3019 | 1.8702 | 0 | 1.8702
9.84 | 0.56977 | 1.2967 | 1.8513 | 0 | 1.8513
9.688 | 0.56883 | 1.2941 | 1.8718 | 0 | 1.8718
9.621 | 0.56842 | 1.2929 | 1.7689 | 0 | 1.7689
9.465 | 0.56746 | 1.2902 | 1.6764 | 0 | 1.6764
9.294 | 0.56641 | 1.2873 | 1.7111 | 0 | 1.7111
9.222 | 0.56597 | 1.286 | 1.9365 | 0 | 1.9365
10.16 | 0.57173 | 1.3022 | 2.1305 | 0 | 2.1305
11.065 | 0.5773 | 1.3178 | 2.5439 | 0 | 2.5439
12.091 | 0.58361 | 1.3355 | 2.7539 | 0 | 2.7539
12.599 | 0.58673 | 1.3443 | 2.7853 | 0 | 2.7853
12.829 | 0.58815 | 1.3483 | 2.9092 | 0 | 2.9092
12.864 | 0.58836 | 1.3489 | 2.8982 | 0 | 2.8982
12.777 | 0.58783 | 1.3474 | 2.8173 | 0 | 2.8173
12.439 | 0.58575 | 1.3415 | 2.7712 | 11 | 13.7712
11.697 | 0.58119 | 1.3287 | 2.7755 | 11 | 13.7755
10.711 | 0.57512 | 1.3117 | 2.7685 | 11 | 13.7685
10.386 | 0.57312 | 1.3061 | 2.8092 | 1.8333 | 4.6425
10.033 | 0.57095 | 1.3 | 2.8558 | 0 | 2.8558
9.579 | 0.56816 | 1.2922 | 2.6626 | 0 | 2.6626
9.245 | 0.56611 | 1.2864 | 2.5185 | 0 | 2.5185
9.124 | 0.56536 | 1.2843 | 2.3166 | 0 | 2.3166
8.889 | 0.56392 | 1.2803 | 2.0947 | 0 | 2.0947
8.575 | 0.56199 | 1.2749 | 1.9712 | 0 | 1.9712
8.381 | 0.56079 | 1.2715 | 1.8702 | 0 | 1.8702
8.393 | 0.56087 | 1.2717 | 1.8513 | 0 | 1.8513
8.379 | 0.56078 | 1.2715 | 1.8718 | 0 | 1.8718
8.222 | 0.55982 | 1.2688 | 1.7689 | 0 | 1.7689
8.113 | 0.55914 | 1.2669 | 1.6764 | 0 | 1.6764
8.57 | 0.56196 | 1.2748 | 1.7111 | 0 | 1.7111
8.722 | 0.56289 | 1.2774 | 1.9365 | 0 | 1.9365
8.978 | 0.56446 | 1.2818 | 2.1305 | 0 | 2.1305
9.529 | 0.56785 | 1.2913 | 2.5439 | 0 | 2.5439
10.017 | 0.57085 | 1.2997 | 2.7539 | 0 | 2.7539
10.637 | 0.57467 | 1.3104 | 2.7853 | 0 | 2.7853
10.747 | 0.57534 | 1.3123 | 2.9092 | 0 | 2.9092
10.657 | 0.57479 | 1.3108 | 2.8982 | 0 | 2.8982
10.2 | 0.57198 | 1.3029 | 2.8173 | 0 | 2.8173
9.439 | 0.5673 | 1.2898 | 2.7712 | 0 | 2.7712
8.453 | 0.56124 | 1.2728 | 2.7755 | 0 | 2.7755
7.239 | 0.55377 | 1.2518 | 2.7685 | 0 | 2.7685
6.634 | 0.55005 | 1.2414 | 2.8092 | 0 | 2.8092
6.215 | 0.54747 | 1.2342 | 2.8558 | 0 | 2.8558
5.881 | 0.54542 | 1.2284 | 2.6626 | 0 | 2.6626
5.443 | 0.54272 | 1.2208 | 2.5185 | 0 | 2.5185
5 | 0 | 1.2096 | 2.3166 | 0 | 2.3166
5 | 0 | 1.1953 | 2.0947 | 0 | 2.0947
5 | 0 | 1.1796 | 1.9712 | 0 | 1.9712
5 | 0 | 1.1641 | 1.8702 | 0 | 1.8702
5 | 0 | 1.1507 | 1.8513 | 0 | 1.8513
5 | 0 | 1.137 | 1.8718 | 0 | 1.8718
5 | 0 | 1.1229 | 1.7689 | 0 | 1.7689
5 | 0 | 1.1092 | 1.6764 | 0 | 1.6764
5 | 0 | 1.099 | 1.7111 | 0 | 1.7111
5 | 0 | 1.0995 | 1.9365 | 0 | 1.9365
5 | 0 | 1.1407 | 2.1305 | 0 | 2.1305
5 | 0 | 1.179 | 2.5439 | 0 | 2.5439
5 | 0 | 1.2091 | 2.7539 | 0 | 2.7539
5.82 | 0.54504 | 1.2273 | 2.7853 | 0 | 2.7853
6.407 | 0.54865 | 1.2375 | 2.9092 | 0 | 2.9092
6.545 | 0.5495 | 1.2399 | 2.8982 | 0 | 2.8982
6.186 | 0.54729 | 1.2337 | 2.8173 | 0 | 2.8173
5.462 | 0.54284 | 1.2212 | 2.7712 | 11 | 13.7712
5 | 0 | 1.197 | 2.7755 | 11 | 13.7755
5 | 0 | 1.1771 | 2.7685 | 0 | 2.7685
5 | 0 | 1.1699 | 2.8092 | 0 | 2.8092
5 | 0 | 1.1671 | 2.8558 | 0 | 2.8558
5 | 0 | 1.1621 | 2.6626 | 0 | 2.6626
5 | 0 | 1.1577 | 2.5185 | 0 | 2.5185
5 | 0 | 1.1541 | 2.3166 | 0 | 2.3166
5 | 0 | 1.146 | 2.0947 | 0 | 2.0947
5 | 0 | 1.1357 | 1.9712 | 0 | 1.9712
5 | 0 | 1.1211 | 1.9417 | 0 | 1.9417
5 | 0 | 1.1078 | 1.9635 | 0 | 1.9635
5 | 0 | 1.0974 | 1.9706 | 0 | 1.9706
5 | 0 | 1.0922 | 1.8614 | 0 | 1.8614
5 | 0 | 1.0888 | 1.7722 | 0 | 1.7722
5 | 0 | 1.0952 | 1.8043 | 0 | 1.8043
5 | 0 | 1.112 | 2.0159 | 0 | 2.0159
5 | 0 | 1.1579 | 2.1372 | 0 | 2.1372
5 | 0 | 1.1935 | 2.6811 | 0 | 2.6811
5.098 | 0.5406 | 1.2149 | 2.9107 | 0 | 2.9107
5.683 | 0.5442 | 1.225 | 2.8778 | 0 | 2.8778
6.044 | 0.54642 | 1.2312 | 2.9818 | 0 | 2.9818
6.263 | 0.54777 | 1.235 | 2.9375 | 0 | 2.9375
6.218 | 0.54749 | 1.2342 | 2.8123 | 0 | 2.8123
5.672 | 0.54413 | 1.2248 | 2.4902 | 0 | 2.4902
5 | 0 | 1.1937 | 2.2505 | 0 | 2.2505
5 | 0 | 1.1556 | 2.1671 | 0 | 2.1671
5 | 0 | 1.1482 | 2.2634 | 0 | 2.2634
5 | 0 | 1.1443 | 2.2488 | 0 | 2.2488
5 | 0 | 1.1425 | 2.2474 | 0 | 2.2474
5 | 0 | 1.1404 | 2.3538 | 0 | 2.3538
5 | 0 | 1.1365 | 2.2181 | 0 | 2.2181
5 | 0 | 1.1325 | 2.0251 | 0 | 2.0251
5 | 0 | 1.1272 | 1.8835 | 0 | 1.8835
5 | 0 | 1.1202 | 1.8199 | 0 | 1.8199
5 | 0 | 1.1139 | 1.844 | 0 | 1.844
5 | 0 | 1.1083 | 1.8885 | 0 | 1.8885
5 | 0 | 1.1029 | 1.793 | 0 | 1.793
5 | 0 | 1.099 | 1.7257 | 0 | 1.7257
5 | 0 | 1.0967 | 1.7623 | 0 | 1.7623
5 | 0 | 1.0965 | 1.9459 | 0 | 1.9459
5 | 0 | 1.131 | 2.0315 | 0 | 2.0315
5 | 0 | 1.1692 | 2.1561 | 0 | 2.1561
5 | 0 | 1.1981 | 2.1081 | 0 | 2.1081
6.12 | 0.54689 | 1.2325 | 2.002 | 0 | 2.002
7.053 | 0.55263 | 1.2486 | 2.0093 | 0 | 2.0093
7.449 | 0.55506 | 1.2554 | 1.9814 | 0 | 1.9814
7.44 | 0.55501 | 1.2553 | 1.986 | 0 | 1.986
6.784 | 0.55097 | 1.244 | 2.0218 | 0 | 2.0218
5 | 0 | 1.203 | 1.9841 | 0 | 1.9841
5 | 0 | 1.1714 | 1.986 | 0 | 1.986
5 | 0 | 1.1606 | 2.0469 | 0 | 2.0469
5 | 0 | 1.1522 | 2.0873 | 0 | 2.0873
5 | 0 | 1.1475 | 2.2106 | 0 | 2.2106
5 | 0 | 1.1448 | 2.326 | 0 | 2.326
5 | 0 | 1.1415 | 2.1388 | 0 | 2.1388
5 | 0 | 1.1343 | 1.9351 | 0 | 1.9351
5 | 0 | 1.1252 | 1.8298 | 0 | 1.8298
5 | 0 | 1.1174 | 1.8702 | 0 | 1.8702
5 | 0 | 1.1114 | 1.8513 | 0 | 1.8513
5 | 0 | 1.1059 | 1.8718 | 0 | 1.8718
5 | 0 | 1.1018 | 1.7689 | 0 | 1.7689
5 | 0 | 1.0997 | 1.6764 | 0 | 1.6764
5 | 0 | 1.0972 | 1.7111 | 0 | 1.7111
5 | 0 | 1.0957 | 1.9365 | 0 | 1.9365
5 | 0 | 1.11 | 2.1305 | 0 | 2.1305
5 | 0 | 1.1393 | 2.5439 | 0 | 2.5439
5 | 0 | 1.171 | 2.7539 | 0 | 2.7539
5 | 0 | 1.1941 | 2.7853 | 0 | 2.7853
5 | 0 | 1.2051 | 2.9092 | 0 | 2.9092
5 | 0 | 1.2095 | 2.8982 | 0 | 2.8982
5 | 0 | 1.209 | 2.8173 | 0 | 2.8173
5 | 0 | 1.2034 | 2.7712 | 0 | 2.7712
5 | 0 | 1.1963 | 2.7755 | 0 | 2.7755
5 | 0 | 1.1902 | 2.7685 | 0 | 2.7685
5 | 0 | 1.1862 | 2.8092 | 0 | 2.8092
5 | 0 | 1.1819 | 2.8558 | 0 | 2.8558
5 | 0 | 1.1777 | 2.6626 | 0 | 2.6626
5 | 0 | 1.1759 | 2.5185 | 0 | 2.5185
5 | 0 | 1.1753 | 2.3166 | 0 | 2.3166
5 | 0 | 1.1776 | 2.0947 | 0 | 2.0947
5 | 0 | 1.1805 | 1.9712 | 0 | 1.9712
5 | 0 | 1.1835 | 1.8702 | 0 | 1.8702
5 | 0 | 1.1883 | 1.8513 | 0 | 1.8513
5 | 0 | 1.1916 | 1.8718 | 0 | 1.8718
5 | 0 | 1.1929 | 1.7689 | 0 | 1.7689
5 | 0 | 1.1918 | 1.6764 | 0 | 1.6764
5 | 0 | 1.1887 | 1.7111 | 0 | 1.7111
5 | 0 | 1.1868 | 1.9365 | 0 | 1.9365
5 | 0 | 1.1983 | 2.1305 | 0 | 2.1305
5.371 | 0.54228 | 1.2196 | 2.5439 | 0 | 2.5439
6.729 | 0.55063 | 1.243 | 2.7539 | 0 | 2.7539
7.941 | 0.55809 | 1.2639 | 2.7853 | 0 | 2.7853
8.573 | 0.56197 | 1.2748 | 2.9092 | 0 | 2.9092
8.852 | 0.56369 | 1.2796 | 2.8982 | 0 | 2.8982
8.729 | 0.56293 | 1.2775 | 2.8173 | 0 | 2.8173
7.904 | 0.55786 | 1.2633 | 2.7712 | 0 | 2.7712
5.723 | 0.54445 | 1.2257 | 2.7755 | 0 | 2.7755
5 | 0 | 1.2072 | 2.7685 | 0 | 2.7685
5 | 0 | 1.2061 | 2.8092 | 0 | 2.8092
5 | 0 | 1.1937 | 2.8558 | 0 | 2.8558
5 | 0 | 1.1743 | 2.6626 | 0 | 2.6626
5 | 0 | 1.1664 | 2.5185 | 0 | 2.5185
5 | 0 | 1.168 | 2.3166 | 0 | 2.3166
5 | 0 | 1.1727 | 2.0947 | 0 | 2.0947
5 | 0 | 1.1657 | 1.9712 | 0 | 1.9712
5 | 0 | 1.1588 | 1.8702 | 0 | 1.8702
5 | 0 | 1.1592 | 1.8513 | 0 | 1.8513
5 | 0 | 1.1701 | 1.8718 | 0 | 1.8718
5 | 0 | 1.1763 | 1.7689 | 0 | 1.7689
5 | 0 | 1.1761 | 1.6764 | 0 | 1.6764
5 | 0 | 1.1773 | 1.7111 | 0 | 1.7111
5 | 0 | 1.1799 | 1.9365 | 0 | 1.9365
5 | 0 | 1.1869 | 2.1305 | 0 | 2.1305
5 | 0 | 1.2018 | 2.5439 | 0 | 2.5439
5.993 | 0.54611 | 1.2303 | 2.7539 | 0 | 2.7539
8.068 | 0.55887 | 1.2661 | 2.7853 | 0 | 2.7853
9.505 | 0.56771 | 1.2909 | 2.9092 | 0 | 2.9092
10.198 | 0.57197 | 1.3029 | 2.8982 | 0 | 2.8982
10.307 | 0.57264 | 1.3047 | 2.8173 | 0 | 2.8173
9.727 | 0.56907 | 1.2947 | 2.7712 | 11 | 13.7712
7.709 | 0.55666 | 1.2599 | 2.7755 | 11 | 13.7755
6.01 | 0.54621 | 1.2306 | 2.7685 | 11 | 13.7685
5.638 | 0.54392 | 1.2242 | 2.8092 | 1.8333 | 4.6425
5 | 0 | 1.2102 | 2.8558 | 0 | 2.8558
5 | 0 | 1.1976 | 2.6626 | 0 | 2.6626
5 | 0 | 1.1903 | 2.5185 | 0 | 2.5185
5 | 0 | 1.1881 | 2.3166 | 0 | 2.3166
5 | 0 | 1.181 | 2.0947 | 0 | 2.0947
5 | 0 | 1.1818 | 1.9712 | 0 | 1.9712
5 | 0 | 1.1712 | 1.9646 | 0 | 1.9646
5 | 0 | 1.1707 | 2.0513 | 0 | 2.0513
5 | 0 | 1.1695 | 1.9471 | 0 | 1.9471
5 | 0 | 1.1685 | 1.8334 | 0 | 1.8334
5 | 0 | 1.1654 | 1.7604 | 0 | 1.7604
5 | 0 | 1.1634 | 2.0037 | 0 | 2.0037
5 | 0 | 1.165 | 2.1424 | 0 | 2.1424
5 | 0 | 1.17 | 2.1775 | 0 | 2.1775
5 | 0 | 1.1775 | 2.7057 | 0 | 2.7057
5 | 0 | 1.1878 | 3.0192 | 0 | 3.0192
5 | 0 | 1.2011 | 3.1207 | 0 | 3.1207
5 | 0 | 1.2118 | 3.206 | 0 | 3.206
5.32 | 0.54197 | 1.2187 | 3.2062 | 0 | 3.2062
5.621 | 0.54382 | 1.2239 | 3.0793 | 0 | 3.0793
5.636 | 0.54391 | 1.2242 | 2.7922 | 0 | 2.7922
5.168 | 0.54103 | 1.2161 | 2.804 | 0 | 2.804
5 | 0 | 1.2097 | 2.9184 | 0 | 2.9184
5 | 0 | 1.2118 | 3.0132 | 0 | 3.0132
5.279 | 0.54172 | 1.218 | 3.1652 | 0 | 3.1652
5.732 | 0.5445 | 1.2258 | 2.9319 | 0 | 2.9319
6.158 | 0.54712 | 1.2332 | 2.4408 | 0 | 2.4408
6.647 | 0.55013 | 1.2416 | 2.2488 | 0 | 2.2488
6.801 | 0.55108 | 1.2443 | 2.1596 | 0 | 2.1596
6.316 | 0.54809 | 1.2359 | 2.0236 | 0 | 2.0236
5.425 | 0.54261 | 1.2205 | 1.9646 | 0 | 1.9646
5 | 0 | 1.2092 | 2.0513 | 0 | 2.0513
5 | 0 | 1.2072 | 1.9471 | 0 | 1.9471
5 | 0 | 1.2127 | 1.8334 | 0 | 1.8334
5.169 | 0.54104 | 1.2161 | 1.7604 | 0 | 1.7604
5.163 | 0.541 | 1.216 | 2.0037 | 0 | 2.0037
5.043 | 0.54026 | 1.2139 | 2.1424 | 0 | 2.1424
5.151 | 0.54093 | 1.2158 | 2.1775 | 0 | 2.1775
5.794 | 0.54488 | 1.2269 | 2.7057 | 0 | 2.7057
6.799 | 0.55106 | 1.2442 | 3.0192 | 0 | 3.0192
7.731 | 0.5568 | 1.2603 | 3.1207 | 0 | 3.1207
8.468 | 0.56133 | 1.273 | 3.206 | 0 | 3.206
8.61 | 0.5622 | 1.2755 | 3.2062 | 0 | 3.2062
8.307 | 0.56034 | 1.2702 | 3.0793 | 0 | 3.0793
7.951 | 0.55815 | 1.2641 | 2.7922 | 11 | 13.7922
7.031 | 0.55249 | 1.2482 | 2.804 | 11 | 13.804
5.951 | 0.54585 | 1.2296 | 2.9184 | 0 | 2.9184
5.419 | 0.54258 | 1.2204 | 3.0132 | 0 | 3.0132
5 | 0 | 1.2102 | 3.1652 | 0 | 3.1652
5 | 0 | 1.2047 | 2.9319 | 0 | 2.9319
5 | 0 | 1.2028 | 2.4408 | 0 | 2.4408
5 | 0 | 1.2017 | 2.2488 | 0 | 2.2488
5 | 0 | 1.2004 | 2.1596 | 0 | 2.1596
5 | 0 | 1.1976 | 2.0236 | 0 | 2.0236
5 | 0 | 1.1962 | 1.9978 | 0 | 1.9978
5 | 0 | 1.1943 | 2.0821 | 0 | 2.0821
5 | 0 | 1.1954 | 1.9477 | 0 | 1.9477
5 | 0 | 1.2017 | 1.8409 | 0 | 1.8409
5 | 0 | 1.2084 | 1.7747 | 0 | 1.7747
5 | 0 | 1.2101 | 2.0022 | 0 | 2.0022
5 | 0 | 1.2026 | 2.1112 | 0 | 2.1112
5 | 0 | 1.1993 | 2.1542 | 0 | 2.1542
5 | 0 | 1.1965 | 2.6899 | 0 | 2.6899
5 | 0 | 1.2045 | 2.9629 | 0 | 2.9629
5.587 | 0.54361 | 1.2233 | 3.0221 | 0 | 3.0221
6.872 | 0.55151 | 1.2455 | 3.0596 | 0 | 3.0596
7.697 | 0.55659 | 1.2597 | 3.0371 | 0 | 3.0371
7.824 | 0.55737 | 1.2619 | 2.8354 | 0 | 2.8354
7.357 | 0.5545 | 1.2539 | 2.3486 | 0 | 2.3486
6.429 | 0.54879 | 1.2379 | 2.0941 | 0 | 2.0941
5.482 | 0.54296 | 1.2215 | 2.1155 | 0 | 2.1155
5.021 | 0.54013 | 1.2136 | 2.2854 | 0 | 2.2854
5 | 0 | 1.2098 | 2.4139 | 0 | 2.4139
5 | 0 | 1.2052 | 2.5019 | 0 | 2.5019
5 | 0 | 1.2003 | 2.2775 | 0 | 2.2775
5 | 0 | 1.2055 | 2.0195 | 0 | 2.0195
5.213 | 0.54131 | 1.2169 | 1.9263 | 0 | 1.9263
5.303 | 0.54186 | 1.2184 | 1.8396 | 0 | 1.8396
5 | 0 | 1.2061 | 1.8465 | 0 | 1.8465
5 | 0 | 1.1949 | 1.9197 | 0 | 1.9197
5 | 0 | 1.1874 | 1.823 | 0 | 1.823
5 | 0 | 1.186 | 1.7435 | 0 | 1.7435
5 | 0 | 1.1858 | 1.6859 | 0 | 1.6859
5 | 0 | 1.1852 | 1.9484 | 0 | 1.9484
5 | 0 | 1.1879 | 2.0276 | 0 | 2.0276
5 | 0 | 1.1923 | 2.0116 | 0 | 2.0116
5 | 0 | 1.1937 | 2.0673 | 0 | 2.0673
5 | 0 | 1.2013 | 2.1085 | 0 | 2.1085
5.382 | 0.54235 | 1.2198 | 2.1218 | 0 | 2.1218
6.802 | 0.55108 | 1.2443 | 2.0789 | 0 | 2.0789
7.887 | 0.55776 | 1.263 | 2.0956 | 0 | 2.0956
8.629 | 0.56232 | 1.2758 | 2.1193 | 0 | 2.1193
8.275 | 0.56014 | 1.2697 | 1.9804 | 0 | 1.9804
5.988 | 0.54608 | 1.2302 | 1.9066 | 0 | 1.9066
5 | 0 | 1.2082 | 1.9432 | 0 | 1.9432
5 | 0 | 1.2009 | 1.9768 | 0 | 1.9768
5 | 0 | 1.1906 | 2.1648 | 0 | 2.1648
5 | 0 | 1.1849 | 2.4154 | 0 | 2.4154
5 | 0 | 1.1903 | 2.2228 | 0 | 2.2228
5 | 0 | 1.1978 | 1.9927 | 0 | 1.9927
5 | 0 | 1.2114 | 1.9111 | 0 | 1.9111
5.652 | 0.54401 | 1.2244 | 1.7976 | 0 | 1.7976
6.154 | 0.5471 | 1.2331 | 1.9646 | 0 | 1.9646
6.112 | 0.54684 | 1.2324 | 2.0513 | 0 | 2.0513
5.837 | 0.54515 | 1.2276 | 1.9471 | 0 | 1.9471
5.529 | 0.54325 | 1.2223 | 1.8334 | 0 | 1.8334
5.221 | 0.54136 | 1.217 | 1.7604 | 0 | 1.7604
5 | 0 | 1.2132 | 2.0037 | 0 | 2.0037
5.221 | 0.54136 | 1.217 | 2.1424 | 0 | 2.1424
5.683 | 0.5442 | 1.225 | 2.1775 | 0 | 2.1775
6.351 | 0.54831 | 1.2365 | 2.7057 | 0 | 2.7057
6.897 | 0.55167 | 1.2459 | 3.0192 | 0 | 3.0192
7.254 | 0.55386 | 1.2521 | 3.1207 | 0 | 3.1207
7.575 | 0.55584 | 1.2576 | 3.206 | 0 | 3.206
7.464 | 0.55515 | 1.2557 | 3.2062 | 0 | 3.2062
7.222 | 0.55367 | 1.2515 | 3.0793 | 0 | 3.0793
6.809 | 0.55113 | 1.2444 | 2.7922 | 0 | 2.7922
5.873 | 0.54537 | 1.2283 | 2.804 | 0 | 2.804
5.304 | 0.54187 | 1.2184 | 2.9184 | 0 | 2.9184
5.115 | 0.54071 | 1.2152 | 3.0132 | 0 | 3.0132
5 | 0 | 1.2099 | 3.1652 | 0 | 3.1652
5 | 0 | 1.2041 | 2.9319 | 0 | 2.9319
5 | 0 | 1.1988 | 2.4408 | 0 | 2.4408
5 | 0 | 1.1921 | 2.2488 | 0 | 2.2488
5 | 0 | 1.1907 | 2.1596 | 0 | 2.1596
5 | 0 | 1.1909 | 2.0236 | 0 | 2.0236
5 | 0 | 1.1921 | 1.9646 | 0 | 1.9646
5 | 0 | 1.1941 | 2.0513 | 0 | 2.0513
5 | 0 | 1.1927 | 1.9471 | 0 | 1.9471
5 | 0 | 1.1921 | 1.8334 | 0 | 1.8334
5 | 0 | 1.1877 | 1.7604 | 0 | 1.7604
5 | 0 | 1.1793 | 2.0037 | 0 | 2.0037
5 | 0 | 1.1726 | 2.1424 | 0 | 2.1424
5 | 0 | 1.172 | 2.1775 | 0 | 2.1775
5 | 0 | 1.1852 | 2.7057 | 0 | 2.7057
5 | 0 | 1.2102 | 3.0192 | 0 | 3.0192
6.441 | 0.54886 | 1.2381 | 3.1207 | 0 | 3.1207
7.525 | 0.55553 | 1.2568 | 3.206 | 0 | 3.206
8.027 | 0.55862 | 1.2654 | 3.2062 | 0 | 3.2062
8.05 | 0.55876 | 1.2658 | 3.0793 | 0 | 3.0793
7.468 | 0.55518 | 1.2558 | 2.7922 | 0 | 2.7922
6.667 | 0.55025 | 1.242 | 2.804 | 0 | 2.804
6.208 | 0.54743 | 1.234 | 2.9184 | 0 | 2.9184
5.966 | 0.54594 | 1.2299 | 3.0132 | 0 | 3.0132
5.751 | 0.54462 | 1.2262 | 3.1652 | 0 | 3.1652
5.334 | 0.54205 | 1.219 | 2.9319 | 0 | 2.9319
5 | 0 | 1.2111 | 2.4408 | 0 | 2.4408
5.023 | 0.54014 | 1.2136 | 2.2488 | 0 | 2.2488
5.676 | 0.54416 | 1.2249 | 2.1596 | 0 | 2.1596
6.539 | 0.54946 | 1.2397 | 2.0236 | 0 | 2.0236
7.278 | 0.55401 | 1.2525 | 1.9646 | 0 | 1.9646
7.75 | 0.55691 | 1.2606 | 2.0513 | 0 | 2.0513
7.54 | 0.55562 | 1.257 | 1.9471 | 0 | 1.9471
7.203 | 0.55355 | 1.2512 | 1.8334 | 0 | 1.8334
7.124 | 0.55306 | 1.2498 | 1.7604 | 0 | 1.7604
7.265 | 0.55393 | 1.2523 | 2.0037 | 0 | 2.0037
7.214 | 0.55362 | 1.2514 | 2.1424 | 0 | 2.1424
7.42 | 0.55488 | 1.2549 | 2.1775 | 0 | 2.1775
8.004 | 0.55847 | 1.265 | 2.7057 | 0 | 2.7057
8.746 | 0.56304 | 1.2778 | 3.0192 | 0 | 3.0192
9.538 | 0.56791 | 1.2915 | 3.1207 | 0 | 3.1207
10.71 | 0.57512 | 1.3117 | 3.206 | 0 | 3.206
11.46 | 0.57973 | 1.3246 | 3.2062 | 0 | 3.2062
11.076 | 0.57737 | 1.318 | 3.0793 | 0 | 3.0793
10.217 | 0.57208 | 1.3032 | 2.7922 | 11 | 13.7922
9.155 | 0.56555 | 1.2849 | 2.804 | 11 | 13.804
8.532 | 0.56172 | 1.2741 | 2.9184 | 11 | 13.9184
8.195 | 0.55965 | 1.2683 | 3.0132 | 1.8333 | 4.8465
7.884 | 0.55774 | 1.2629 | 3.1652 | 0 | 3.1652
7.76 | 0.55697 | 1.2608 | 2.9319 | 0 | 2.9319
7.853 | 0.55755 | 1.2624 | 2.4408 | 0 | 2.4408
7.858 | 0.55758 | 1.2625 | 2.2488 | 0 | 2.2488
7.763 | 0.55699 | 1.2609 | 2.1596 | 0 | 2.1596
7.542 | 0.55563 | 1.257 | 2.0236 | 0 | 2.0236
7.33 | 0.55433 | 1.2534 | 1.9646 | 0 | 1.9646
7.1 | 0.55292 | 1.2494 | 2.0513 | 0 | 2.0513
7.057 | 0.55265 | 1.2487 | 1.9471 | 0 | 1.9471
7.184 | 0.55343 | 1.2509 | 1.8334 | 0 | 1.8334
7.261 | 0.55391 | 1.2522 | 1.7604 | 0 | 1.7604
7.283 | 0.55404 | 1.2526 | 2.0037 | 0 | 2.0037
7.336 | 0.55437 | 1.2535 | 2.1424 | 0 | 2.1424
7.604 | 0.55601 | 1.2581 | 2.1775 | 0 | 2.1775
8.238 | 0.55991 | 1.2691 | 2.7057 | 0 | 2.7057
8.691 | 0.5627 | 1.2769 | 3.0192 | 0 | 3.0192
9.065 | 0.565 | 1.2833 | 3.1207 | 0 | 3.1207
9.278 | 0.56631 | 1.287 | 3.206 | 0 | 3.206
9.573 | 0.56812 | 1.2921 | 3.2062 | 0 | 3.2062
9.617 | 0.56839 | 1.2928 | 3.0793 | 0 | 3.0793
9.271 | 0.56627 | 1.2869 | 2.7922 | 0 | 2.7922
8.727 | 0.56292 | 1.2775 | 2.804 | 0 | 2.804
8.291 | 0.56024 | 1.27 | 2.9184 | 0 | 2.9184
7.923 | 0.55798 | 1.2636 | 3.0132 | 0 | 3.0132
7.652 | 0.55631 | 1.2589 | 3.1652 | 0 | 3.1652
7.467 | 0.55517 | 1.2558 | 2.9319 | 0 | 2.9319
7.467 | 0.55517 | 1.2558 | 2.4408 | 0 | 2.4408
7.565 | 0.55577 | 1.2574 | 2.2488 | 0 | 2.2488
7.62 | 0.55611 | 1.2584 | 2.1596 | 0 | 2.1596
7.509 | 0.55543 | 1.2565 | 2.0236 | 0 | 2.0236
7.389 | 0.55469 | 1.2544 | 1.9646 | 0 | 1.9646
7.26 | 0.5539 | 1.2522 | 2.0513 | 0 | 2.0513
7.145 | 0.55319 | 1.2502 | 1.9471 | 0 | 1.9471
7.028 | 0.55247 | 1.2482 | 1.8334 | 0 | 1.8334
6.611 | 0.54991 | 1.241 | 1.7604 | 0 | 1.7604
6.302 | 0.54801 | 1.2357 | 2.0037 | 0 | 2.0037
6.164 | 0.54716 | 1.2333 | 2.1424 | 0 | 2.1424
6.112 | 0.54684 | 1.2324 | 2.1775 | 0 | 2.1775
6.37 | 0.54843 | 1.2368 | 2.7057 | 0 | 2.7057
6.99 | 0.55224 | 1.2475 | 3.0192 | 0 | 3.0192
7.912 | 0.55791 | 1.2634 | 3.1207 | 0 | 3.1207
8.991 | 0.56454 | 1.282 | 3.206 | 0 | 3.206
9.769 | 0.56933 | 1.2955 | 3.2062 | 0 | 3.2062
9.961 | 0.57051 | 1.2988 | 3.0793 | 0 | 3.0793
9.314 | 0.56653 | 1.2876 | 2.7922 | 11 | 13.7922
7.765 | 0.557 | 1.2609 | 2.804 | 11 | 13.804
6.614 | 0.54993 | 1.241 | 2.9184 | 0 | 2.9184
5.983 | 0.54605 | 1.2302 | 3.0132 | 0 | 3.0132
6.027 | 0.54632 | 1.2309 | 3.1652 | 0 | 3.1652
6.434 | 0.54882 | 1.2379 | 2.9319 | 0 | 2.9319
6.414 | 0.5487 | 1.2376 | 2.4408 | 0 | 2.4408
5.888 | 0.54546 | 1.2285 | 2.2488 | 0 | 2.2488
5.611 | 0.54376 | 1.2237 | 2.1596 | 0 | 2.1596
5.446 | 0.54274 | 1.2209 | 2.0236 | 0 | 2.0236
5.268 | 0.54165 | 1.2178 | 1.9978 | 0 | 1.9978
5 | 0 | 1.2066 | 2.0821 | 0 | 2.0821
5 | 0 | 1.1983 | 1.9477 | 0 | 1.9477
5 | 0 | 1.1896 | 1.8409 | 0 | 1.8409
5 | 0 | 1.1872 | 1.7747 | 0 | 1.7747
5 | 0 | 1.187 | 2.0022 | 0 | 2.0022
5 | 0 | 1.1889 | 2.1112 | 0 | 2.1112
5 | 0 | 1.1944 | 2.1542 | 0 | 2.1542
5 | 0 | 1.2107 | 2.6899 | 0 | 2.6899
5.87 | 0.54535 | 1.2282 | 2.9629 | 0 | 2.9629
6.873 | 0.55152 | 1.2455 | 3.0221 | 0 | 3.0221
7.59 | 0.55593 | 1.2579 | 3.0596 | 0 | 3.0596
7.645 | 0.55627 | 1.2588 | 3.0371 | 0 | 3.0371
7.418 | 0.55487 | 1.2549 | 2.8354 | 0 | 2.8354
7.039 | 0.55254 | 1.2484 | 2.3486 | 0 | 2.3486
6.817 | 0.55117 | 1.2445 | 2.0941 | 0 | 2.0941
7.022 | 0.55244 | 1.2481 | 2.1155 | 0 | 2.1155
7.29 | 0.55408 | 1.2527 | 2.2854 | 0 | 2.2854
7.389 | 0.55469 | 1.2544 | 2.4139 | 0 | 2.4139
7.359 | 0.55451 | 1.2539 | 2.5019 | 0 | 2.5019
7.518 | 0.55549 | 1.2566 | 2.2775 | 0 | 2.2775
7.391 | 0.5547 | 1.2544 | 2.0195 | 0 | 2.0195
7.256 | 0.55387 | 1.2521 | 1.9263 | 0 | 1.9263
7.18 | 0.55341 | 1.2508 | 1.8396 | 0 | 1.8396
7.16 | 0.55328 | 1.2505 | 1.8465 | 0 | 1.8465
7.048 | 0.5526 | 1.2485 | 1.9197 | 0 | 1.9197
7.055 | 0.55264 | 1.2486 | 1.823 | 0 | 1.823
7.186 | 0.55344 | 1.2509 | 1.7435 | 0 | 1.7435
7.279 | 0.55402 | 1.2525 | 1.6859 | 0 | 1.6859
7.383 | 0.55466 | 1.2543 | 1.9484 | 0 | 1.9484
7.67 | 0.55642 | 1.2593 | 2.0276 | 0 | 2.0276
8.262 | 0.56006 | 1.2695 | 2.0116 | 0 | 2.0116
8.96 | 0.56435 | 1.2815 | 2.0673 | 0 | 2.0673
9.486 | 0.56759 | 1.2906 | 2.1085 | 0 | 2.1085
9.84 | 0.56977 | 1.2967 | 2.1218 | 0 | 2.1218
10.121 | 0.57149 | 1.3015 | 2.0789 | 0 | 2.0789
10.362 | 0.57298 | 1.3057 | 2.0956 | 0 | 2.0956
10.126 | 0.57152 | 1.3016 | 2.1193 | 0 | 2.1193
8.968 | 0.5644 | 1.2816 | 1.9804 | 0 | 1.9804
6.733 | 0.55066 | 1.2431 | 1.9066 | 0 | 1.9066
6.15 | 0.54707 | 1.233 | 1.9432 | 0 | 1.9432
5.509 | 0.54313 | 1.222 | 1.9768 | 0 | 1.9768
5.132 | 0.54081 | 1.2155 | 2.1648 | 0 | 2.1648
5.354 | 0.54218 | 1.2193 | 2.4154 | 0 | 2.4154
5.185 | 0.54114 | 1.2164 | 2.2228 | 0 | 2.2228
5 | 0 | 1.2124 | 1.9927 | 0 | 1.9927
5 | 0 | 1.2124 | 1.9111 | 0 | 1.9111
5 | 0 | 1.2108 | 1.7976 | 0 | 1.7976
5 | 0 | 1.2081 | 1.9646 | 0 | 1.9646
5 | 0 | 1.2084 | 2.0513 | 0 | 2.0513
5 | 0 | 1.2117 | 1.9471 | 0 | 1.9471
5.119 | 0.54073 | 1.2153 | 1.8334 | 0 | 1.8334
5.115 | 0.54071 | 1.2152 | 1.7604 | 0 | 1.7604
5 | 0 | 1.2132 | 2.0037 | 0 | 2.0037
5 | 0 | 1.2124 | 2.1424 | 0 | 2.1424
5 | 0 | 1.2129 | 2.1775 | 0 | 2.1775
5.069 | 0.54042 | 1.2144 | 2.7057 | 0 | 2.7057
5.423 | 0.5426 | 1.2205 | 3.0192 | 0 | 3.0192
6.068 | 0.54657 | 1.2316 | 3.1207 | 0 | 3.1207
6.787 | 0.55099 | 1.244 | 3.206 | 0 | 3.206
7.389 | 0.55469 | 1.2544 | 3.2062 | 0 | 3.2062
7.798 | 0.55721 | 1.2615 | 3.0793 | 0 | 3.0793
7.553 | 0.5557 | 1.2572 | 2.7922 | 0 | 2.7922
6.647 | 0.55013 | 1.2416 | 2.804 | 0 | 2.804
5.963 | 0.54592 | 1.2298 | 2.9184 | 0 | 2.9184
5.291 | 0.54179 | 1.2182 | 3.0132 | 0 | 3.0132
5 | 0 | 1.2051 | 3.1652 | 0 | 3.1652
5 | 0 | 1.1971 | 2.9319 | 0 | 2.9319
5 | 0 | 1.1918 | 2.4408 | 0 | 2.4408
5 | 0 | 1.1906 | 2.2488 | 0 | 2.2488
5 | 0 | 1.1931 | 2.1596 | 0 | 2.1596
5 | 0 | 1.19 | 2.0236 | 0 | 2.0236
5 | 0 | 1.1874 | 1.9646 | 0 | 1.9646
5 | 0 | 1.1823 | 2.0513 | 0 | 2.0513
5 | 0 | 1.1768 | 1.9471 | 0 | 1.9471
5 | 0 | 1.1733 | 1.8334 | 0 | 1.8334
5 | 0 | 1.1713 | 1.7604 | 0 | 1.7604
5 | 0 | 1.1702 | 2.0037 | 0 | 2.0037
5 | 0 | 1.1719 | 2.1424 | 0 | 2.1424
5 | 0 | 1.1752 | 2.1775 | 0 | 2.1775
5 | 0 | 1.1879 | 2.7057 | 0 | 2.7057
5 | 0 | 1.2119 | 3.0192 | 0 | 3.0192
6.591 | 0.54978 | 1.2406 | 3.1207 | 0 | 3.1207
7.551 | 0.55569 | 1.2572 | 3.206 | 0 | 3.206
8.101 | 0.55907 | 1.2667 | 3.2062 | 0 | 3.2062
8.224 | 0.55983 | 1.2688 | 3.0793 | 0 | 3.0793
7.698 | 0.55659 | 1.2597 | 2.7922 | 0 | 2.7922
7.023 | 0.55244 | 1.2481 | 2.804 | 0 | 2.804
7.082 | 0.5528 | 1.2491 | 2.9184 | 0 | 2.9184
6.961 | 0.55206 | 1.247 | 3.0132 | 0 | 3.0132
6.875 | 0.55153 | 1.2455 | 3.1652 | 0 | 3.1652
6.724 | 0.5506 | 1.2429 | 2.9319 | 0 | 2.9319
6.557 | 0.54958 | 1.2401 | 2.4408 | 0 | 2.4408
6.363 | 0.54838 | 1.2367 | 2.2488 | 0 | 2.2488
6.193 | 0.54734 | 1.2338 | 2.1596 | 0 | 2.1596
6.031 | 0.54634 | 1.231 | 2.0236 | 0 | 2.0236
5.861 | 0.5453 | 1.2281 | 1.9646 | 0 | 1.9646
5.601 | 0.5437 | 1.2236 | 2.0513 | 0 | 2.0513
5.304 | 0.54187 | 1.2184 | 1.9471 | 0 | 1.9471
5 | 0 | 1.2129 | 1.8334 | 0 | 1.8334
5 | 0 | 1.2114 | 1.7604 | 0 | 1.7604
5 | 0 | 1.2124 | 2.0037 | 0 | 2.0037
5 | 0 | 1.2125 | 2.1424 | 0 | 2.1424
5.126 | 0.54077 | 1.2154 | 2.1775 | 0 | 2.1775
5.71 | 0.54437 | 1.2254 | 2.7057 | 0 | 2.7057
6.338 | 0.54823 | 1.2363 | 3.0192 | 0 | 3.0192
7.134 | 0.55312 | 1.25 | 3.1207 | 0 | 3.1207
7.983 | 0.55835 | 1.2647 | 3.206 | 0 | 3.206
8.678 | 0.56262 | 1.2766 | 3.2062 | 0 | 3.2062
8.941 | 0.56424 | 1.2812 | 3.0793 | 0 | 3.0793
8.358 | 0.56065 | 1.2711 | 2.7922 | 11 | 13.7922
7.206 | 0.55357 | 1.2513 | 2.804 | 11 | 13.804
5.88 | 0.54541 | 1.2284 | 2.9184 | 11 | 13.9184
5 | 0 | 1.2076 | 3.0132 | 1.8333 | 4.8465
5 | 0 | 1.1945 | 3.1652 | 0 | 3.1652
5 | 0 | 1.1816 | 2.9319 | 0 | 2.9319
5 | 0 | 1.1687 | 2.4408 | 0 | 2.4408
5 | 0 | 1.1651 | 2.2488 | 0 | 2.2488
5 | 0 | 1.1699 | 2.1596 | 0 | 2.1596
5 | 0 | 1.1694 | 2.0236 | 0 | 2.0236
5 | 0 | 1.1661 | 1.9646 | 0 | 1.9646
5 | 0 | 1.1619 | 2.0513 | 0 | 2.0513
5 | 0 | 1.1578 | 1.9471 | 0 | 1.9471
5 | 0 | 1.155 | 1.8334 | 0 | 1.8334
5 | 0 | 1.1539 | 1.7604 | 0 | 1.7604
5 | 0 | 1.1526 | 2.0037 | 0 | 2.0037
5 | 0 | 1.1503 | 2.1424 | 0 | 2.1424
5 | 0 | 1.1496 | 2.1775 | 0 | 2.1775
5 | 0 | 1.1575 | 2.7057 | 0 | 2.7057
5 | 0 | 1.1788 | 3.0192 | 0 | 3.0192
5 | 0 | 1.2031 | 3.1207 | 0 | 3.1207
5.544 | 0.54335 | 1.2226 | 3.206 | 0 | 3.206
6.3 | 0.548 | 1.2356 | 3.2062 | 0 | 3.2062
6.475 | 0.54907 | 1.2386 | 3.0793 | 0 | 3.0793
5.525 | 0.54323 | 1.2223 | 2.7922 | 0 | 2.7922
5 | 0 | 1.187 | 2.804 | 0 | 2.804
5 | 0 | 1.17 | 2.9184 | 0 | 2.9184
5 | 0 | 1.1585 | 3.0132 | 0 | 3.0132
5 | 0 | 1.1478 | 3.1652 | 0 | 3.1652
5 | 0 | 1.1387 | 2.9319 | 0 | 2.9319
5 | 0 | 1.132 | 2.4408 | 0 | 2.4408
5 | 0 | 1.1249 | 2.2488 | 0 | 2.2488
5 | 0 | 1.1225 | 2.1596 | 0 | 2.1596
5 | 0 | 1.1257 | 2.0236 | 0 | 2.0236
5 | 0 | 1.1223 | 1.9646 | 0 | 1.9646
5 | 0 | 1.1143 | 2.0513 | 0 | 2.0513
5 | 0 | 1.1088 | 1.9471 | 0 | 1.9471
5 | 0 | 1.1066 | 1.8334 | 0 | 1.8334
5 | 0 | 1.1037 | 1.7604 | 0 | 1.7604
5 | 0 | 1.1017 | 2.0037 | 0 | 2.0037
5 | 0 | 1.0971 | 2.1424 | 0 | 2.1424
5 | 0 | 1.0981 | 2.1775 | 0 | 2.1775
5 | 0 | 1.1056 | 2.7057 | 0 | 2.7057
5 | 0 | 1.1154 | 3.0192 | 0 | 3.0192
5 | 0 | 1.1257 | 3.1207 | 0 | 3.1207
5 | 0 | 1.1344 | 3.206 | 0 | 3.206
5 | 0 | 1.1416 | 3.2062 | 0 | 3.2062
5 | 0 | 1.147 | 3.0793 | 0 | 3.0793
5 | 0 | 1.137 | 2.7922 | 11 | 13.7922
5 | 0 | 1.0986 | 2.804 | 11 | 13.804
5 | 0 | 1.0948 | 2.9184 | 0 | 2.9184
5 | 0 | 1.0994 | 3.0132 | 0 | 3.0132
5 | 0 | 1.1008 | 3.1652 | 0 | 3.1652
5 | 0 | 1.1009 | 2.9319 | 0 | 2.9319
5 | 0 | 1.1003 | 2.4408 | 0 | 2.4408
5 | 0 | 1.0996 | 2.2488 | 0 | 2.2488
5 | 0 | 1.0969 | 2.1596 | 0 | 2.1596
5 | 0 | 1.0961 | 2.0236 | 0 | 2.0236
5 | 0 | 1.1002 | 1.9978 | 0 | 1.9978
5 | 0 | 1.103 | 2.0821 | 0 | 2.0821
5 | 0 | 1.1043 | 1.9477 | 0 | 1.9477
5 | 0 | 1.1019 | 1.8409 | 0 | 1.8409
5 | 0 | 1.1009 | 1.7747 | 0 | 1.7747
5 | 0 | 1.1022 | 2.0022 | 0 | 2.0022
5 | 0 | 1.1019 | 2.1112 | 0 | 2.1112
5 | 0 | 1.102 | 2.1542 | 0 | 2.1542
5 | 0 | 1.1119 | 2.6899 | 0 | 2.6899
5 | 0 | 1.1344 | 2.9629 | 0 | 2.9629
5 | 0 | 1.1606 | 3.0221 | 0 | 3.0221
5 | 0 | 1.1778 | 3.0596 | 0 | 3.0596
5 | 0 | 1.1877 | 3.0371 | 0 | 3.0371
5 | 0 | 1.1886 | 2.8354 | 0 | 2.8354
5 | 0 | 1.1699 | 2.3486 | 0 | 2.3486
5 | 0 | 1.1281 | 2.0941 | 0 | 2.0941
5 | 0 | 1.1196 | 2.1155 | 0 | 2.1155
5 | 0 | 1.1172 | 2.2854 | 0 | 2.2854
5 | 0 | 1.115 | 2.4139 | 0 | 2.4139
5 | 0 | 1.1233 | 2.5019 | 0 | 2.5019
5 | 0 | 1.1338 | 2.2775 | 0 | 2.2775
5 | 0 | 1.1352 | 2.0195 | 0 | 2.0195
5 | 0 | 1.1371 | 1.9263 | 0 | 1.9263
5 | 0 | 1.1425 | 1.8396 | 0 | 1.8396
5 | 0 | 1.15 | 1.8465 | 0 | 1.8465
5 | 0 | 1.1574 | 1.9197 | 0 | 1.9197
5 | 0 | 1.1666 | 1.823 | 0 | 1.823
5 | 0 | 1.1741 | 1.7435 | 0 | 1.7435
5 | 0 | 1.1807 | 1.6859 | 0 | 1.6859
5 | 0 | 1.1869 | 1.9484 | 0 | 1.9484
5 | 0 | 1.1916 | 2.0276 | 0 | 2.0276
5 | 0 | 1.1947 | 2.0116 | 0 | 2.0116
5 | 0 | 1.2018 | 2.0673 | 0 | 2.0673
5 | 0 | 1.212 | 2.1085 | 0 | 2.1085
5.57 | 0.54351 | 1.223 | 2.1218 | 0 | 2.1218
6.097 | 0.54675 | 1.2321 | 2.0789 | 0 | 2.0789
6.423 | 0.54875 | 1.2377 | 2.0956 | 0 | 2.0956
6.34 | 0.54824 | 1.2363 | 2.1193 | 0 | 2.1193
5.853 | 0.54525 | 1.2279 | 1.9804 | 0 | 1.9804
5.406 | 0.5425 | 1.2202 | 1.9066 | 0 | 1.9066
5 | 0 | 1.211 | 1.9432 | 0 | 1.9432
5 | 0 | 1.1922 | 1.9768 | 0 | 1.9768
5 | 0 | 1.1833 | 2.1648 | 0 | 2.1648
5 | 0 | 1.1748 | 2.4154 | 0 | 2.4154
5 | 0 | 1.1702 | 2.2228 | 0 | 2.2228
5 | 0 | 1.1758 | 1.9927 | 0 | 1.9927
5 | 0 | 1.1792 | 1.9111 | 0 | 1.9111
5 | 0 | 1.1759 | 1.7976 | 0 | 1.7976
5 | 0 | 1.1715 | 1.9646 | 0 | 1.9646
5 | 0 | 1.1685 | 2.0513 | 0 | 2.0513
5 | 0 | 1.1651 | 1.9471 | 0 | 1.9471
5 | 0 | 1.1616 | 1.8334 | 0 | 1.8334
5 | 0 | 1.1635 | 1.7604 | 0 | 1.7604
5 | 0 | 1.1628 | 2.0037 | 0 | 2.0037
5 | 0 | 1.163 | 2.1424 | 0 | 2.1424
5 | 0 | 1.1654 | 2.1775 | 0 | 2.1775
5 | 0 | 1.1745 | 2.7057 | 0 | 2.7057
5 | 0 | 1.1783 | 3.0192 | 0 | 3.0192
5 | 0 | 1.1871 | 3.1207 | 0 | 3.1207
5 | 0 | 1.1957 | 3.206 | 0 | 3.206
5 | 0 | 1.2019 | 3.2062 | 0 | 3.2062
5 | 0 | 1.2066 | 3.0793 | 0 | 3.0793
5 | 0 | 1.21 | 2.7922 | 0 | 2.7922
5 | 0 | 1.2099 | 2.804 | 0 | 2.804
5.14 | 0.54086 | 1.2156 | 2.9184 | 0 | 2.9184
5.315 | 0.54194 | 1.2186 | 3.0132 | 0 | 3.0132
5.255 | 0.54157 | 1.2176 | 3.1652 | 0 | 3.1652
5.24 | 0.54148 | 1.2173 | 2.9319 | 0 | 2.9319
5.252 | 0.54155 | 1.2175 | 2.4408 | 0 | 2.4408
5.284 | 0.54175 | 1.2181 | 2.2488 | 0 | 2.2488
5.122 | 0.54075 | 1.2153 | 2.1596 | 0 | 2.1596
5 | 0 | 1.2123 | 2.0236 | 0 | 2.0236
5 | 0 | 1.206 | 1.9646 | 0 | 1.9646
5 | 0 | 1.2008 | 2.0513 | 0 | 2.0513
5 | 0 | 1.1975 | 1.9471 | 0 | 1.9471
5 | 0 | 1.1947 | 1.8334 | 0 | 1.8334
5 | 0 | 1.1928 | 1.7604 | 0 | 1.7604
5 | 0 | 1.1918 | 2.0037 | 0 | 2.0037
5 | 0 | 1.1901 | 2.1424 | 0 | 2.1424
5 | 0 | 1.1902 | 2.1775 | 0 | 2.1775
5 | 0 | 1.1973 | 2.7057 | 0 | 2.7057
5 | 0 | 1.2078 | 3.0192 | 0 | 3.0192
6.054 | 0.54648 | 1.2314 | 3.1207 | 0 | 3.1207
7.252 | 0.55385 | 1.252 | 3.206 | 0 | 3.206
8.095 | 0.55903 | 1.2666 | 3.2062 | 0 | 3.2062
8.26 | 0.56005 | 1.2694 | 3.0793 | 0 | 3.0793
6.788 | 0.551 | 1.244 | 2.7922 | 0 | 2.7922
5 | 0 | 1.2081 | 2.804 | 0 | 2.804
5 | 0 | 1.2057 | 2.9184 | 0 | 2.9184
5 | 0 | 1.1999 | 3.0132 | 0 | 3.0132
5 | 0 | 1.1989 | 3.1652 | 0 | 3.1652
5 | 0 | 1.1944 | 2.9319 | 0 | 2.9319
5 | 0 | 1.1914 | 2.4408 | 0 | 2.4408
5 | 0 | 1.1901 | 2.2488 | 0 | 2.2488
5 | 0 | 1.1906 | 2.1596 | 0 | 2.1596
5 | 0 | 1.191 | 2.0236 | 0 | 2.0236
5 | 0 | 1.1909 | 1.9646 | 0 | 1.9646
5 | 0 | 1.1917 | 2.0513 | 0 | 2.0513
5 | 0 | 1.1921 | 1.9471 | 0 | 1.9471
5 | 0 | 1.1928 | 1.8334 | 0 | 1.8334
5 | 0 | 1.1934 | 1.7604 | 0 | 1.7604
5 | 0 | 1.1936 | 2.0037 | 0 | 2.0037
5 | 0 | 1.1931 | 2.1424 | 0 | 2.1424
5 | 0 | 1.1926 | 2.1775 | 0 | 2.1775
5 | 0 | 1.1984 | 2.7057 | 0 | 2.7057
5 | 0 | 1.2095 | 3.0192 | 0 | 3.0192
5.538 | 0.54331 | 1.2225 | 3.1207 | 0 | 3.1207
6.342 | 0.54825 | 1.2363 | 3.206 | 0 | 3.206
6.889 | 0.55162 | 1.2458 | 3.2062 | 0 | 3.2062
6.845 | 0.55135 | 1.245 | 3.0793 | 0 | 3.0793
5.736 | 0.54453 | 1.2259 | 2.7922 | 11 | 13.7922
5 | 0 | 1.1955 | 2.804 | 11 | 13.804
5 | 0 | 1.1892 | 2.9184 | 11 | 13.9184
5 | 0 | 1.1839 | 3.0132 | 1.8333 | 4.8465
5 | 0 | 1.1868 | 3.1652 | 0 | 3.1652
5 | 0 | 1.1838 | 2.9319 | 0 | 2.9319
5 | 0 | 1.184 | 2.4408 | 0 | 2.4408
5 | 0 | 1.173 | 2.2488 | 0 | 2.2488
5 | 0 | 1.1736 | 2.1596 | 0 | 2.1596
5 | 0 | 1.1785 | 2.0236 | 0 | 2.0236
5 | 0 | 1.1832 | 1.9646 | 0 | 1.9646
5 | 0 | 1.1867 | 2.0513 | 0 | 2.0513
5 | 0 | 1.1916 | 1.9471 | 0 | 1.9471
5 | 0 | 1.2063 | 1.8334 | 0 | 1.8334
5.75 | 0.54461 | 1.2261 | 1.7604 | 0 | 1.7604
6.968 | 0.5521 | 1.2471 | 2.0037 | 0 | 2.0037
7.218 | 0.55364 | 1.2515 | 2.1424 | 0 | 2.1424
6.832 | 0.55127 | 1.2448 | 2.1775 | 0 | 2.1775
6.596 | 0.54982 | 1.2407 | 2.7057 | 0 | 2.7057
7.184 | 0.55343 | 1.2509 | 3.0192 | 0 | 3.0192
8.216 | 0.55978 | 1.2687 | 3.1207 | 0 | 3.1207
8.892 | 0.56394 | 1.2803 | 3.206 | 0 | 3.206
9.295 | 0.56641 | 1.2873 | 3.2062 | 0 | 3.2062
9.136 | 0.56544 | 1.2845 | 3.0793 | 0 | 3.0793
7.498 | 0.55536 | 1.2563 | 2.7922 | 0 | 2.7922
5.376 | 0.54231 | 1.2197 | 2.804 | 0 | 2.804
5.041 | 0.54025 | 1.2139 | 2.9184 | 0 | 2.9184
5 | 0 | 1.2128 | 3.0132 | 0 | 3.0132
5 | 0 | 1.2056 | 3.1652 | 0 | 3.1652
5 | 0 | 1.1949 | 2.9319 | 0 | 2.9319
5 | 0 | 1.1888 | 2.4408 | 0 | 2.4408
5 | 0 | 1.184 | 2.2488 | 0 | 2.2488
5 | 0 | 1.1862 | 2.1596 | 0 | 2.1596
5 | 0 | 1.18 | 2.0236 | 0 | 2.0236
5 | 0 | 1.1748 | 1.9646 | 0 | 1.9646
5 | 0 | 1.1751 | 2.0513 | 0 | 2.0513
5 | 0 | 1.1666 | 1.9471 | 0 | 1.9471
5 | 0 | 1.1633 | 1.8334 | 0 | 1.8334
5 | 0 | 1.1665 | 1.7604 | 0 | 1.7604
5 | 0 | 1.1626 | 2.0037 | 0 | 2.0037
5 | 0 | 1.1603 | 2.1424 | 0 | 2.1424
5 | 0 | 1.1582 | 2.1775 | 0 | 2.1775
5 | 0 | 1.1601 | 2.7057 | 0 | 2.7057
5 | 0 | 1.1687 | 3.0192 | 0 | 3.0192
5 | 0 | 1.1803 | 3.1207 | 0 | 3.1207
5 | 0 | 1.1903 | 3.206 | 0 | 3.206
5 | 0 | 1.2008 | 3.2062 | 0 | 3.2062
5 | 0 | 1.2082 | 3.0793 | 0 | 3.0793
5 | 0 | 1.2069 | 2.7922 | 11 | 13.7922
5 | 0 | 1.2041 | 2.804 | 11 | 13.804
5 | 0 | 1.2049 | 2.9184 | 0 | 2.9184
5 | 0 | 1.2071 | 3.0132 | 0 | 3.0132
5 | 0 | 1.209 | 3.1652 | 0 | 3.1652
5 | 0 | 1.2081 | 2.9319 | 0 | 2.9319
5 | 0 | 1.2072 | 2.4408 | 0 | 2.4408
5 | 0 | 1.2075 | 2.2488 | 0 | 2.2488
5 | 0 | 1.2007 | 2.1596 | 0 | 2.1596
5 | 0 | 1.193 | 2.0236 | 0 | 2.0236
5 | 0 | 1.1944 | 1.9978 | 0 | 1.9978
5 | 0 | 1.1926 | 2.0821 | 0 | 2.0821
5 | 0 | 1.1907 | 1.9477 | 0 | 1.9477
5 | 0 | 1.1874 | 1.8409 | 0 | 1.8409
5 | 0 | 1.1857 | 1.7747 | 0 | 1.7747
5 | 0 | 1.187 | 2.0022 | 0 | 2.0022
5 | 0 | 1.1867 | 2.1112 | 0 | 2.1112
5 | 0 | 1.1872 | 2.1542 | 0 | 2.1542
5 | 0 | 1.1875 | 2.6899 | 0 | 2.6899
5 | 0 | 1.1833 | 2.9629 | 0 | 2.9629
5 | 0 | 1.1872 | 3.0221 | 0 | 3.0221
5 | 0 | 1.1927 | 3.0596 | 0 | 3.0596
5 | 0 | 1.1954 | 3.0371 | 0 | 3.0371
5 | 0 | 1.1946 | 2.8354 | 0 | 2.8354
5 | 0 | 1.1906 | 2.3486 | 0 | 2.3486
5 | 0 | 1.186 | 2.0941 | 0 | 2.0941
5 | 0 | 1.1837 | 2.1155 | 0 | 2.1155
5 | 0 | 1.1831 | 2.2854 | 0 | 2.2854
5 | 0 | 1.1827 | 2.4139 | 0 | 2.4139
5 | 0 | 1.182 | 2.5019 | 0 | 2.5019
5 | 0 | 1.1813 | 2.2775 | 0 | 2.2775
5 | 0 | 1.1812 | 2.0195 | 0 | 2.0195
5 | 0 | 1.1815 | 1.9263 | 0 | 1.9263
5 | 0 | 1.1841 | 1.8396 | 0 | 1.8396
5 | 0 | 1.1888 | 1.8465 | 0 | 1.8465
5 | 0 | 1.1919 | 1.9197 | 0 | 1.9197
5 | 0 | 1.1942 | 1.823 | 0 | 1.823
5 | 0 | 1.1976 | 1.7435 | 0 | 1.7435
5 | 0 | 1.2014 | 1.6859 | 0 | 1.6859
5 | 0 | 1.203 | 1.9484 | 0 | 1.9484
5 | 0 | 1.2017 | 2.0276 | 0 | 2.0276
5 | 0 | 1.2017 | 2.0116 | 0 | 2.0116
5 | 0 | 1.2068 | 2.0673 | 0 | 2.0673
5.408 | 0.54251 | 1.2202 | 2.1085 | 0 | 2.1085
6.992 | 0.55225 | 1.2476 | 2.1218 | 0 | 2.1218
9.246 | 0.56611 | 1.2864 | 2.0789 | 0 | 2.0789
9.984 | 0.57065 | 1.2992 | 2.0956 | 0 | 2.0956
9.647 | 0.56858 | 1.2934 | 2.1193 | 0 | 2.1193
8.746 | 0.56304 | 1.2778 | 1.9804 | 0 | 1.9804
7.62 | 0.55611 | 1.2584 | 1.9066 | 0 | 1.9066
6.962 | 0.55207 | 1.247 | 1.9432 | 0 | 1.9432
6.891 | 0.55163 | 1.2458 | 1.9768 | 0 | 1.9768
7.144 | 0.55319 | 1.2502 | 2.1648 | 0 | 2.1648
7.458 | 0.55512 | 1.2556 | 2.4154 | 0 | 2.4154
7.645 | 0.55627 | 1.2588 | 2.2228 | 0 | 2.2228
7.63 | 0.55617 | 1.2586 | 1.9927 | 0 | 1.9927
7.452 | 0.55508 | 1.2555 | 1.9111 | 0 | 1.9111
7.19 | 0.55347 | 1.251 | 1.7976 | 0 | 1.7976
6.888 | 0.55161 | 1.2458 | 1.9646 | 0 | 1.9646
6.691 | 0.5504 | 1.2424 | 2.0513 | 0 | 2.0513
6.545 | 0.5495 | 1.2399 | 1.9471 | 0 | 1.9471
6.237 | 0.54761 | 1.2345 | 1.8334 | 0 | 1.8334
5.657 | 0.54404 | 1.2245 | 1.7604 | 0 | 1.7604
5.219 | 0.54135 | 1.217 | 2.0037 | 0 | 2.0037
5 | 0 | 1.2086 | 2.1424 | 0 | 2.1424
5 | 0 | 1.1913 | 2.1775 | 0 | 2.1775
5 | 0 | 1.1971 | 2.7057 | 0 | 2.7057
5 | 0 | 1.2119 | 3.0192 | 0 | 3.0192
6.207 | 0.54742 | 1.234 | 3.1207 | 0 | 3.1207
7.587 | 0.55591 | 1.2578 | 3.206 | 0 | 3.206
8.041 | 0.5587 | 1.2657 | 3.2062 | 0 | 3.2062
7.228 | 0.5537 | 1.2516 | 3.0793 | 0 | 3.0793
5.933 | 0.54574 | 1.2293 | 2.7922 | 0 | 2.7922
5.583 | 0.54359 | 1.2233 | 2.804 | 0 | 2.804
5.301 | 0.54185 | 1.2184 | 2.9184 | 0 | 2.9184
5.19 | 0.54117 | 1.2165 | 3.0132 | 0 | 3.0132
5.477 | 0.54293 | 1.2214 | 3.1652 | 0 | 3.1652
5.746 | 0.54459 | 1.2261 | 2.9319 | 0 | 2.9319
5.828 | 0.54509 | 1.2275 | 2.4408 | 0 | 2.4408
5.82 | 0.54504 | 1.2273 | 2.2488 | 0 | 2.2488
5.824 | 0.54507 | 1.2274 | 2.1596 | 0 | 2.1596
5.776 | 0.54477 | 1.2266 | 2.0236 | 0 | 2.0236
5.779 | 0.54479 | 1.2266 | 1.9646 | 0 | 1.9646
5.734 | 0.54451 | 1.2259 | 2.0513 | 0 | 2.0513
5.709 | 0.54436 | 1.2254 | 1.9471 | 0 | 1.9471
5.59 | 0.54363 | 1.2234 | 1.8334 | 0 | 1.8334
5.434 | 0.54267 | 1.2207 | 1.7604 | 0 | 1.7604
5.305 | 0.54188 | 1.2185 | 2.0037 | 0 | 2.0037
5.453 | 0.54279 | 1.221 | 2.1424 | 0 | 2.1424
5.438 | 0.54269 | 1.2208 | 2.1775 | 0 | 2.1775
5.67 | 0.54412 | 1.2248 | 2.7057 | 0 | 2.7057
6.124 | 0.54691 | 1.2326 | 3.0192 | 0 | 3.0192
6.618 | 0.54995 | 1.2411 | 3.1207 | 0 | 3.1207
7.314 | 0.55423 | 1.2531 | 3.206 | 0 | 3.206
7.839 | 0.55746 | 1.2622 | 3.2062 | 0 | 3.2062
7.698 | 0.55659 | 1.2597 | 3.0793 | 0 | 3.0793
6.033 | 0.54635 | 1.231 | 2.7922 | 0 | 2.7922
5 | 0 | 1.2055 | 2.804 | 0 | 2.804
5 | 0 | 1.201 | 2.9184 | 0 | 2.9184
5 | 0 | 1.2005 | 3.0132 | 0 | 3.0132
5 | 0 | 1.1971 | 3.1652 | 0 | 3.1652
5 | 0 | 1.1965 | 2.9319 | 0 | 2.9319
5 | 0 | 1.1953 | 2.4408 | 0 | 2.4408
5 | 0 | 1.1926 | 2.2488 | 0 | 2.2488
5 | 0 | 1.1883 | 2.1596 | 0 | 2.1596
5 | 0 | 1.1863 | 2.0236 | 0 | 2.0236
5 | 0 | 1.1877 | 1.9646 | 0 | 1.9646
5 | 0 | 1.1905 | 2.0513 | 0 | 2.0513
5 | 0 | 1.1937 | 1.9471 | 0 | 1.9471
5 | 0 | 1.1971 | 1.8334 | 0 | 1.8334
5 | 0 | 1.1958 | 1.7604 | 0 | 1.7604
5 | 0 | 1.1932 | 2.0037 | 0 | 2.0037
5 | 0 | 1.1901 | 2.1424 | 0 | 2.1424
5 | 0 | 1.1894 | 2.1775 | 0 | 2.1775
5 | 0 | 1.1934 | 2.7057 | 0 | 2.7057
5 | 0 | 1.2007 | 3.0192 | 0 | 3.0192
5 | 0 | 1.2098 | 3.1207 | 0 | 3.1207
5.154 | 0.54095 | 1.2159 | 3.206 | 0 | 3.206
5.281 | 0.54173 | 1.218 | 3.2062 | 0 | 3.2062
5.167 | 0.54103 | 1.2161 | 3.0793 | 0 | 3.0793
5 | 0 | 1.2114 | 2.7922 | 11 | 13.7922
5 | 0 | 1.2055 | 2.804 | 11 | 13.804
5 | 0 | 1.2064 | 2.9184 | 11 | 13.9184
5 | 0 | 1.2041 | 3.0132 | 1.8333 | 4.8465
5 | 0 | 1.1991 | 3.1652 | 0 | 3.1652
5 | 0 | 1.1949 | 2.9319 | 0 | 2.9319
5 | 0 | 1.1907 | 2.4408 | 0 | 2.4408
5 | 0 | 1.18 | 2.2488 | 0 | 2.2488
5 | 0 | 1.1766 | 2.1596 | 0 | 2.1596
5 | 0 | 1.1756 | 2.0236 | 0 | 2.0236
5 | 0 | 1.1741 | 1.9646 | 0 | 1.9646
5 | 0 | 1.1725 | 2.0513 | 0 | 2.0513
5 | 0 | 1.1684 | 1.9471 | 0 | 1.9471
5 | 0 | 1.1645 | 1.8334 | 0 | 1.8334
5 | 0 | 1.1602 | 1.7604 | 0 | 1.7604
5 | 0 | 1.1576 | 2.0037 | 0 | 2.0037
5 | 0 | 1.156 | 2.1424 | 0 | 2.1424
5 | 0 | 1.1555 | 2.1775 | 0 | 2.1775
5 | 0 | 1.1611 | 2.7057 | 0 | 2.7057
5 | 0 | 1.1699 | 3.0192 | 0 | 3.0192
5 | 0 | 1.1782 | 3.1207 | 0 | 3.1207
5 | 0 | 1.1826 | 3.206 | 0 | 3.206
5 | 0 | 1.1829 | 3.2062 | 0 | 3.2062
5 | 0 | 1.1795 | 3.0793 | 0 | 3.0793
5 | 0 | 1.1703 | 2.7922 | 0 | 2.7922
5 | 0 | 1.1596 | 2.804 | 0 | 2.804
5 | 0 | 1.1541 | 2.9184 | 0 | 2.9184
5 | 0 | 1.149 | 3.0132 | 0 | 3.0132
5 | 0 | 1.1437 | 3.1652 | 0 | 3.1652
5 | 0 | 1.1406 | 2.9319 | 0 | 2.9319
5 | 0 | 1.1392 | 2.4408 | 0 | 2.4408
5 | 0 | 1.1373 | 2.2488 | 0 | 2.2488
5 | 0 | 1.1358 | 2.1596 | 0 | 2.1596
5 | 0 | 1.1354 | 2.0236 | 0 | 2.0236
5 | 0 | 1.1339 | 1.9646 | 0 | 1.9646
5 | 0 | 1.1316 | 2.0513 | 0 | 2.0513
5 | 0 | 1.1297 | 1.9471 | 0 | 1.9471
5 | 0 | 1.1267 | 1.8334 | 0 | 1.8334
5 | 0 | 1.1216 | 1.7604 | 0 | 1.7604
5 | 0 | 1.116 | 2.0037 | 0 | 2.0037
5 | 0 | 1.11 | 2.1424 | 0 | 2.1424
5 | 0 | 1.1048 | 2.1775 | 0 | 2.1775
5 | 0 | 1.1147 | 2.7057 | 0 | 2.7057
5 | 0 | 1.1264 | 3.0192 | 0 | 3.0192
5 | 0 | 1.1426 | 3.1207 | 0 | 3.1207
5 | 0 | 1.1536 | 3.206 | 0 | 3.206
5 | 0 | 1.1574 | 3.2062 | 0 | 3.2062
5 | 0 | 1.1521 | 3.0793 | 0 | 3.0793
5 | 0 | 1.1231 | 2.7922 | 11 | 13.7922
5 | 0 | 1.0886 | 2.804 | 11 | 13.804
5 | 0 | 1.0812 | 2.9184 | 0 | 2.9184
5 | 0 | 1.079 | 3.0132 | 0 | 3.0132
5 | 0 | 1.0839 | 3.1652 | 0 | 3.1652
5 | 0 | 1.0887 | 2.9319 | 0 | 2.9319
5 | 0 | 1.0988 | 2.4408 | 0 | 2.4408
5 | 0 | 1.1074 | 2.2488 | 0 | 2.2488
5 | 0 | 1.1155 | 2.1596 | 0 | 2.1596
5 | 0 | 1.1193 | 2.0236 | 0 | 2.0236
5 | 0 | 1.1192 | 1.9978 | 0 | 1.9978
5 | 0 | 1.1197 | 2.0821 | 0 | 2.0821
5 | 0 | 1.1214 | 1.9477 | 0 | 1.9477
5 | 0 | 1.1227 | 1.8409 | 0 | 1.8409
5 | 0 | 1.123 | 1.7747 | 0 | 1.7747
5 | 0 | 1.1244 | 2.0022 | 0 | 2.0022
5 | 0 | 1.1295 | 2.1112 | 0 | 2.1112
5 | 0 | 1.1315 | 2.1542 | 0 | 2.1542
5 | 0 | 1.1366 | 2.6899 | 0 | 2.6899
5 | 0 | 1.1427 | 2.9629 | 0 | 2.9629
5 | 0 | 1.1508 | 3.0221 | 0 | 3.0221
5 | 0 | 1.1571 | 3.0596 | 0 | 3.0596
5 | 0 | 1.162 | 3.0371 | 0 | 3.0371
5 | 0 | 1.1639 | 2.8354 | 0 | 2.8354
5 | 0 | 1.1612 | 2.3486 | 0 | 2.3486
5 | 0 | 1.1595 | 2.0941 | 0 | 2.0941
5 | 0 | 1.1604 | 2.1155 | 0 | 2.1155
5 | 0 | 1.1598 | 2.2854 | 0 | 2.2854
5 | 0 | 1.1572 | 2.4139 | 0 | 2.4139
5 | 0 | 1.155 | 2.5019 | 0 | 2.5019
5 | 0 | 1.1504 | 2.2775 | 0 | 2.2775
5 | 0 | 1.1431 | 2.0195 | 0 | 2.0195
5 | 0 | 1.1377 | 1.9263 | 0 | 1.9263
5 | 0 | 1.1353 | 1.8396 | 0 | 1.8396
5 | 0 | 1.1316 | 1.8465 | 0 | 1.8465
5 | 0 | 1.1282 | 1.9197 | 0 | 1.9197
5 | 0 | 1.1265 | 1.823 | 0 | 1.823
5 | 0 | 1.1253 | 1.7435 | 0 | 1.7435
5 | 0 | 1.1231 | 1.6859 | 0 | 1.6859
5 | 0 | 1.1203 | 1.9484 | 0 | 1.9484
5 | 0 | 1.117 | 2.0276 | 0 | 2.0276
5 | 0 | 1.1137 | 2.0116 | 0 | 2.0116
5 | 0 | 1.1174 | 2.0673 | 0 | 2.0673
5 | 0 | 1.1248 | 2.1085 | 0 | 2.1085
5 | 0 | 1.1335 | 2.1218 | 0 | 2.1218
5 | 0 | 1.1424 | 2.0789 | 0 | 2.0789
5 | 0 | 1.1453 | 2.0956 | 0 | 2.0956
5 | 0 | 1.1438 | 2.1193 | 0 | 2.1193
5 | 0 | 1.1369 | 1.9804 | 0 | 1.9804
5 | 0 | 1.1284 | 1.9066 | 0 | 1.9066
5 | 0 | 1.1256 | 1.9432 | 0 | 1.9432
5 | 0 | 1.1198 | 1.9768 | 0 | 1.9768
5 | 0 | 1.1107 | 2.1648 | 0 | 2.1648
5 | 0 | 1.0983 | 2.4154 | 0 | 2.4154
5 | 0 | 1.0797 | 2.2228 | 0 | 2.2228
5 | 0 | 1.0648 | 1.9927 | 0 | 1.9927
5 | 0 | 1.0534 | 1.9111 | 0 | 1.9111
5 | 0 | 1.0486 | 1.7976 | 0 | 1.7976
5 | 0 | 1.0473 | 1.9646 | 0 | 1.9646
5 | 0 | 1.0505 | 2.0513 | 0 | 2.0513
5 | 0 | 1.0498 | 1.9471 | 0 | 1.9471
5 | 0 | 1.0398 | 1.8334 | 0 | 1.8334
5 | 0 | 1.0365 | 1.7604 | 0 | 1.7604
5 | 0 | 1.0421 | 2.0037 | 0 | 2.0037
5 | 0 | 1.0498 | 2.1424 | 0 | 2.1424
5 | 0 | 1.0579 | 2.1775 | 0 | 2.1775
5 | 0 | 1.0771 | 2.7057 | 0 | 2.7057
5 | 0 | 1.0973 | 3.0192 | 0 | 3.0192
5 | 0 | 1.1217 | 3.1207 | 0 | 3.1207
5 | 0 | 1.1381 | 3.206 | 0 | 3.206
5 | 0 | 1.1422 | 3.2062 | 0 | 3.2062
5 | 0 | 1.1421 | 3.0793 | 0 | 3.0793
5 | 0 | 1.1385 | 2.7922 | 0 | 2.7922
5 | 0 | 1.1285 | 2.804 | 0 | 2.804
5 | 0 | 1.1239 | 2.9184 | 0 | 2.9184
5 | 0 | 1.1193 | 3.0132 | 0 | 3.0132
5 | 0 | 1.1189 | 3.1652 | 0 | 3.1652
5 | 0 | 1.1155 | 2.9319 | 0 | 2.9319
5 | 0 | 1.1105 | 2.4408 | 0 | 2.4408
5 | 0 | 1.1087 | 2.2488 | 0 | 2.2488
5 | 0 | 1.1119 | 2.1596 | 0 | 2.1596
5 | 0 | 1.126 | 2.0236 | 0 | 2.0236
5 | 0 | 1.1482 | 1.9646 | 0 | 1.9646
5 | 0 | 1.1648 | 2.0513 | 0 | 2.0513
5 | 0 | 1.1655 | 1.9471 | 0 | 1.9471
5 | 0 | 1.1647 | 1.8334 | 0 | 1.8334
5 | 0 | 1.1639 | 1.7604 | 0 | 1.7604
5 | 0 | 1.1641 | 2.0037 | 0 | 2.0037
5 | 0 | 1.1594 | 2.1424 | 0 | 2.1424
5 | 0 | 1.1542 | 2.1775 | 0 | 2.1775
5 | 0 | 1.1536 | 2.7057 | 0 | 2.7057
5 | 0 | 1.1562 | 3.0192 | 0 | 3.0192
5 | 0 | 1.1578 | 3.1207 | 0 | 3.1207
5 | 0 | 1.1582 | 3.206 | 0 | 3.206
5 | 0 | 1.1587 | 3.2062 | 0 | 3.2062
5 | 0 | 1.1572 | 3.0793 | 0 | 3.0793
5 | 0 | 1.1511 | 2.7922 | 0 | 2.7922
5 | 0 | 1.1391 | 2.804 | 0 | 2.804
5 | 0 | 1.1342 | 2.9184 | 0 | 2.9184
5 | 0 | 1.1291 | 3.0132 | 0 | 3.0132
5 | 0 | 1.1232 | 3.1652 | 0 | 3.1652
5 | 0 | 1.117 | 2.9319 | 0 | 2.9319
5 | 0 | 1.1082 | 2.4408 | 0 | 2.4408
5 | 0 | 1.0955 | 2.2488 | 0 | 2.2488
5 | 0 | 1.0812 | 2.1596 | 0 | 2.1596
5 | 0 | 1.0685 | 2.0236 | 0 | 2.0236
5 | 0 | 1.0556 | 1.9646 | 0 | 1.9646
5 | 0 | 1.0442 | 2.0513 | 0 | 2.0513
5 | 0 | 1.0383 | 1.9471 | 0 | 1.9471
5 | 0 | 1.0351 | 1.8334 | 0 | 1.8334
5 | 0 | 1.0314 | 1.7604 | 0 | 1.7604
5 | 0 | 1.0237 | 2.0037 | 0 | 2.0037
5 | 0 | 1.0178 | 2.1424 | 0 | 2.1424
5 | 0 | 1.0148 | 2.1775 | 0 | 2.1775
5 | 0 | 1.028 | 2.7057 | 0 | 2.7057
5 | 0 | 1.0538 | 3.0192 | 0 | 3.0192
5 | 0 | 1.0694 | 3.1207 | 0 | 3.1207
5 | 0 | 1.0793 | 3.206 | 0 | 3.206
5 | 0 | 1.0843 | 3.2062 | 0 | 3.2062
5 | 0 | 1.082 | 3.0793 | 0 | 3.0793
5 | 0 | 1.0675 | 2.7922 | 11 | 13.7922
5 | 0 | 1.0562 | 2.804 | 11 | 13.804
5 | 0 | 1.0662 | 2.9184 | 11 | 13.9184
5 | 0 | 1.0767 | 3.0132 | 1.8333 | 4.8465
5 | 0 | 1.0874 | 3.1652 | 0 | 3.1652
5 | 0 | 1.0937 | 2.9319 | 0 | 2.9319
5 | 0 | 1.1015 | 2.4408 | 0 | 2.4408
5 | 0 | 1.1059 | 2.2488 | 0 | 2.2488
5 | 0 | 1.1078 | 2.1596 | 0 | 2.1596
5 | 0 | 1.1072 | 2.0236 | 0 | 2.0236
5 | 0 | 1.1036 | 1.9646 | 0 | 1.9646
5 | 0 | 1.0957 | 2.0513 | 0 | 2.0513
5 | 0 | 1.0872 | 1.9471 | 0 | 1.9471
5 | 0 | 1.0799 | 1.8334 | 0 | 1.8334
5 | 0 | 1.0753 | 1.7604 | 0 | 1.7604
5 | 0 | 1.0728 | 2.0037 | 0 | 2.0037
5 | 0 | 1.071 | 2.1424 | 0 | 2.1424
5 | 0 | 1.0677 | 2.1775 | 0 | 2.1775
5 | 0 | 1.0685 | 2.7057 | 0 | 2.7057
5 | 0 | 1.079 | 3.0192 | 0 | 3.0192
5 | 0 | 1.0906 | 3.1207 | 0 | 3.1207
5 | 0 | 1.0968 | 3.206 | 0 | 3.206
5 | 0 | 1.0973 | 3.2062 | 0 | 3.2062
5 | 0 | 1.0896 | 3.0793 | 0 | 3.0793
5 | 0 | 1.0569 | 2.7922 | 0 | 2.7922
5 | 0 | 1.0232 | 2.804 | 0 | 2.804
5 | 0 | 1.0196 | 2.9184 | 0 | 2.9184
5 | 0 | 1.0235 | 3.0132 | 0 | 3.0132
5 | 0 | 1.0313 | 3.1652 | 0 | 3.1652
5 | 0 | 1.0379 | 2.9319 | 0 | 2.9319
5 | 0 | 1.0423 | 2.4408 | 0 | 2.4408
5 | 0 | 1.0455 | 2.2488 | 0 | 2.2488
5 | 0 | 1.0504 | 2.1596 | 0 | 2.1596
5 | 0 | 1.0506 | 2.0236 | 0 | 2.0236
5 | 0 | 1.0514 | 1.9646 | 0 | 1.9646
5 | 0 | 1.0624 | 2.0513 | 0 | 2.0513
5 | 0 | 1.073 | 1.9471 | 0 | 1.9471
5 | 0 | 1.0748 | 1.8334 | 0 | 1.8334
5 | 0 | 1.0676 | 1.7604 | 0 | 1.7604
5 | 0 | 1.0573 | 2.0037 | 0 | 2.0037
5 | 0 | 1.0495 | 2.1424 | 0 | 2.1424
5 | 0 | 1.0465 | 2.1775 | 0 | 2.1775
5 | 0 | 1.0562 | 2.7057 | 0 | 2.7057
5 | 0 | 1.0752 | 3.0192 | 0 | 3.0192
5 | 0 | 1.0963 | 3.1207 | 0 | 3.1207
5 | 0 | 1.1107 | 3.206 | 0 | 3.206
5 | 0 | 1.1168 | 3.2062 | 0 | 3.2062
5 | 0 | 1.1068 | 3.0793 | 0 | 3.0793
5 | 0 | 1.0699 | 2.7922 | 11 | 13.7922
5 | 0 | 1.0404 | 2.804 | 11 | 13.804
5 | 0 | 1.0314 | 2.9184 | 0 | 2.9184
5 | 0 | 1.0191 | 3.0132 | 0 | 3.0132
5 | 0 | 1.0066 | 3.1652 | 0 | 3.1652
5 | 0 | 0.99632 | 2.9319 | 0 | 2.9319
5 | 0 | 0.98795 | 2.4408 | 0 | 2.4408
5 | 0 | 0.98077 | 2.2488 | 0 | 2.2488
5 | 0 | 0.9752 | 2.1596 | 0 | 2.1596
5 | 0 | 0.97453 | 2.0236 | 0 | 2.0236
5 | 0 | 0.97922 | 1.9978 | 0 | 1.9978
5 | 0 | 0.98346 | 2.0821 | 0 | 2.0821
5 | 0 | 0.98333 | 1.9477 | 0 | 1.9477
5 | 0 | 0.98407 | 1.8409 | 0 | 1.8409
5 | 0 | 0.98685 | 1.7747 | 0 | 1.7747
5 | 0 | 0.99266 | 2.0022 | 0 | 2.0022
5 | 0 | 0.99896 | 2.1112 | 0 | 2.1112
5 | 0 | 1.0051 | 2.1542 | 0 | 2.1542
5 | 0 | 1.0179 | 2.6899 | 0 | 2.6899
5 | 0 | 1.0377 | 2.9629 | 0 | 2.9629
5 | 0 | 1.054 | 3.0221 | 0 | 3.0221
5 | 0 | 1.0689 | 3.0596 | 0 | 3.0596
5 | 0 | 1.0816 | 3.0371 | 0 | 3.0371
5 | 0 | 1.0804 | 2.8354 | 0 | 2.8354
5 | 0 | 1.0471 | 2.3486 | 0 | 2.3486
5 | 0 | 1.0185 | 2.0941 | 0 | 2.0941
5 | 0 | 1.0128 | 2.1155 | 0 | 2.1155
5 | 0 | 1.012 | 2.2854 | 0 | 2.2854
5 | 0 | 1.01 | 2.4139 | 0 | 2.4139
5 | 0 | 1.0094 | 2.5019 | 0 | 2.5019
5 | 0 | 1.0149 | 2.2775 | 0 | 2.2775
5 | 0 | 1.0245 | 2.0195 | 0 | 2.0195
5 | 0 | 1.0328 | 1.9263 | 0 | 1.9263
5 | 0 | 1.042 | 1.8396 | 0 | 1.8396
5 | 0 | 1.0499 | 1.8465 | 0 | 1.8465
5 | 0 | 1.0568 | 1.9197 | 0 | 1.9197
5 | 0 | 1.0607 | 1.823 | 0 | 1.823
5 | 0 | 1.0648 | 1.7435 | 0 | 1.7435
5 | 0 | 1.0699 | 1.6859 | 0 | 1.6859
5 | 0 | 1.076 | 1.9484 | 0 | 1.9484
5 | 0 | 1.0827 | 2.0276 | 0 | 2.0276
5 | 0 | 1.0897 | 2.0116 | 0 | 2.0116
5 | 0 | 1.1 | 2.0673 | 0 | 2.0673
5 | 0 | 1.1116 | 2.1085 | 0 | 2.1085
5 | 0 | 1.1244 | 2.1218 | 0 | 2.1218
5 | 0 | 1.1371 | 2.0789 | 0 | 2.0789
5 | 0 | 1.1405 | 2.0956 | 0 | 2.0956
5 | 0 | 1.1413 | 2.1193 | 0 | 2.1193
5 | 0 | 1.144 | 1.9804 | 0 | 1.9804
5 | 0 | 1.1447 | 1.9066 | 0 | 1.9066
5 | 0 | 1.1424 | 1.9432 | 0 | 1.9432
5 | 0 | 1.14 | 1.9768 | 0 | 1.9768
5 | 0 | 1.1392 | 2.1648 | 0 | 2.1648
5 | 0 | 1.1395 | 2.4154 | 0 | 2.4154
5 | 0 | 1.1408 | 2.2228 | 0 | 2.2228
5 | 0 | 1.1413 | 1.9927 | 0 | 1.9927
5 | 0 | 1.1403 | 1.9111 | 0 | 1.9111
5 | 0 | 1.1375 | 1.7976 | 0 | 1.7976
5 | 0 | 1.1342 | 1.9646 | 0 | 1.9646
5 | 0 | 1.1315 | 2.0513 | 0 | 2.0513
5 | 0 | 1.1279 | 1.9471 | 0 | 1.9471
5 | 0 | 1.1213 | 1.8334 | 0 | 1.8334
5 | 0 | 1.1242 | 1.7604 | 0 | 1.7604
5 | 0 | 1.1275 | 2.0037 | 0 | 2.0037
5 | 0 | 1.1286 | 2.1424 | 0 | 2.1424
5 | 0 | 1.1302 | 2.1775 | 0 | 2.1775
5 | 0 | 1.1327 | 2.7057 | 0 | 2.7057
5 | 0 | 1.1348 | 3.0192 | 0 | 3.0192
5 | 0 | 1.1357 | 3.1207 | 0 | 3.1207
5 | 0 | 1.1351 | 3.206 | 0 | 3.206
5 | 0 | 1.132 | 3.2062 | 0 | 3.2062
5 | 0 | 1.1263 | 3.0793 | 0 | 3.0793
5 | 0 | 1.1181 | 2.7922 | 0 | 2.7922
5 | 0 | 1.1114 | 2.804 | 0 | 2.804
5 | 0 | 1.1071 | 2.9184 | 0 | 2.9184
5 | 0 | 1.1027 | 3.0132 | 0 | 3.0132
5 | 0 | 1.1009 | 3.1652 | 0 | 3.1652
5 | 0 | 1.1024 | 2.9319 | 0 | 2.9319
5 | 0 | 1.1029 | 2.4408 | 0 | 2.4408
5 | 0 | 1.1036 | 2.2488 | 0 | 2.2488
5 | 0 | 1.1083 | 2.1596 | 0 | 2.1596
5 | 0 | 1.1057 | 2.0236 | 0 | 2.0236
5 | 0 | 1.0975 | 1.9646 | 0 | 1.9646
5 | 0 | 1.0855 | 2.0513 | 0 | 2.0513
5 | 0 | 1.0712 | 1.9471 | 0 | 1.9471
5 | 0 | 1.0631 | 1.8334 | 0 | 1.8334
5 | 0 | 1.0619 | 1.7604 | 0 | 1.7604
5 | 0 | 1.0632 | 2.0037 | 0 | 2.0037
5 | 0 | 1.0624 | 2.1424 | 0 | 2.1424
5 | 0 | 1.0574 | 2.1775 | 0 | 2.1775
5 | 0 | 1.0681 | 2.7057 | 0 | 2.7057
5 | 0 | 1.0824 | 3.0192 | 0 | 3.0192
5 | 0 | 1.0911 | 3.1207 | 0 | 3.1207
5 | 0 | 1.0965 | 3.206 | 0 | 3.206
5 | 0 | 1.0973 | 3.2062 | 0 | 3.2062
5 | 0 | 1.091 | 3.0793 | 0 | 3.0793
5 | 0 | 1.0744 | 2.7922 | 0 | 2.7922
5 | 0 | 1.0486 | 2.804 | 0 | 2.804
5 | 0 | 1.0319 | 2.9184 | 0 | 2.9184
5 | 0 | 1.0213 | 3.0132 | 0 | 3.0132
5 | 0 | 1.0157 | 3.1652 | 0 | 3.1652
5 | 0 | 1.014 | 2.9319 | 0 | 2.9319
5 | 0 | 1.0145 | 2.4408 | 0 | 2.4408
5 | 0 | 1.0072 | 2.2488 | 0 | 2.2488
5 | 0 | 0.99794 | 2.1596 | 0 | 2.1596
5 | 0 | 0.99312 | 2.0236 | 0 | 2.0236
5 | 0 | 0.99019 | 1.9646 | 0 | 1.9646
5 | 0 | 0.98936 | 2.0513 | 0 | 2.0513
5 | 0 | 0.98836 | 1.9471 | 0 | 1.9471
5 | 0 | 0.98881 | 1.8334 | 0 | 1.8334
5 | 0 | 0.98985 | 1.7604 | 0 | 1.7604
5 | 0 | 0.98171 | 2.0037 | 0 | 2.0037
5 | 0 | 0.97094 | 2.1424 | 0 | 2.1424
5 | 0 | 0.96532 | 2.1775 | 0 | 2.1775
5 | 0 | 0.97061 | 2.7057 | 0 | 2.7057
5 | 0 | 0.99707 | 3.0192 | 0 | 3.0192
5 | 0 | 1.0303 | 3.1207 | 0 | 3.1207
5 | 0 | 1.051 | 3.206 | 0 | 3.206
5 | 0 | 1.0604 | 3.2062 | 0 | 3.2062
5 | 0 | 1.0537 | 3.0793 | 0 | 3.0793
5 | 0 | 1.0212 | 2.7922 | 11 | 13.7922
5 | 0 | 0.98793 | 2.804 | 11 | 13.804
5 | 0 | 0.97703 | 2.9184 | 11 | 13.9184
5 | 0 | 0.97815 | 3.0132 | 1.8333 | 4.8465
5 | 0 | 0.98341 | 3.1652 | 0 | 3.1652
5 | 0 | 0.99116 | 2.9319 | 0 | 2.9319
5 | 0 | 1.0002 | 2.4408 | 0 | 2.4408
5 | 0 | 1.0082 | 2.2488 | 0 | 2.2488
5 | 0 | 1.014 | 2.1596 | 0 | 2.1596
5 | 0 | 1.0194 | 2.0236 | 0 | 2.0236
5 | 0 | 1.025 | 1.9646 | 0 | 1.9646
5 | 0 | 1.0294 | 2.0513 | 0 | 2.0513
5 | 0 | 1.0306 | 1.9471 | 0 | 1.9471
5 | 0 | 1.0312 | 1.8334 | 0 | 1.8334
5 | 0 | 1.0325 | 1.7604 | 0 | 1.7604
5 | 0 | 1.0355 | 2.0037 | 0 | 2.0037
5 | 0 | 1.0379 | 2.1424 | 0 | 2.1424
5 | 0 | 1.0412 | 2.1775 | 0 | 2.1775
5 | 0 | 1.05 | 2.7057 | 0 | 2.7057
5 | 0 | 1.0638 | 3.0192 | 0 | 3.0192
5 | 0 | 1.0768 | 3.1207 | 0 | 3.1207
5 | 0 | 1.0889 | 3.206 | 0 | 3.206
5 | 0 | 1.0969 | 3.2062 | 0 | 3.2062
5 | 0 | 1.0921 | 3.0793 | 0 | 3.0793
5 | 0 | 1.0612 | 2.7922 | 0 | 2.7922
5 | 0 | 1.0292 | 2.804 | 0 | 2.804
5 | 0 | 1.0327 | 2.9184 | 0 | 2.9184
5 | 0 | 1.0507 | 3.0132 | 0 | 3.0132
5 | 0 | 1.0566 | 3.1652 | 0 | 3.1652
5 | 0 | 1.0514 | 2.9319 | 0 | 2.9319
5 | 0 | 1.0455 | 2.4408 | 0 | 2.4408
5 | 0 | 1.0406 | 2.2488 | 0 | 2.2488
5 | 0 | 1.0363 | 2.1596 | 0 | 2.1596
5 | 0 | 1.0355 | 2.0236 | 0 | 2.0236
5 | 0 | 1.0291 | 1.9646 | 0 | 1.9646
5 | 0 | 1.0155 | 2.0513 | 0 | 2.0513
5 | 0 | 1.0033 | 1.9471 | 0 | 1.9471
5 | 0 | 0.99642 | 1.8334 | 0 | 1.8334
5 | 0 | 0.99392 | 1.7604 | 0 | 1.7604
5 | 0 | 0.99504 | 2.0037 | 0 | 2.0037
5 | 0 | 0.99732 | 2.1424 | 0 | 2.1424
5 | 0 | 0.99499 | 2.1775 | 0 | 2.1775
5 | 0 | 1.0032 | 2.7057 | 0 | 2.7057
5 | 0 | 1.0296 | 3.0192 | 0 | 3.0192
5 | 0 | 1.0504 | 3.1207 | 0 | 3.1207
5 | 0 | 1.0695 | 3.206 | 0 | 3.206
5 | 0 | 1.0845 | 3.2062 | 0 | 3.2062
5 | 0 | 1.0935 | 3.0793 | 0 | 3.0793
5 | 0 | 1.0957 | 2.7922 | 11 | 13.7922
5 | 0 | 1.0949 | 2.804 | 11 | 13.804
5 | 0 | 1.0946 | 2.9184 | 0 | 2.9184
5 | 0 | 1.0907 | 3.0132 | 0 | 3.0132
5 | 0 | 1.0869 | 3.1652 | 0 | 3.1652
5 | 0 | 1.0864 | 2.9319 | 0 | 2.9319
5 | 0 | 1.0979 | 2.4408 | 0 | 2.4408
5 | 0 | 1.0991 | 2.2488 | 0 | 2.2488
5 | 0 | 1.1006 | 2.1596 | 0 | 2.1596
5 | 0 | 1.1198 | 2.0236 | 0 | 2.0236
5 | 0 | 1.127 | 1.9978 | 0 | 1.9978
5 | 0 | 1.1321 | 2.0821 | 0 | 2.0821
5 | 0 | 1.1366 | 1.9477 | 0 | 1.9477
5 | 0 | 1.1378 | 1.8409 | 0 | 1.8409
5 | 0 | 1.1392 | 1.7747 | 0 | 1.7747
5 | 0 | 1.1423 | 2.0022 | 0 | 2.0022
5 | 0 | 1.1443 | 2.1112 | 0 | 2.1112
5 | 0 | 1.1454 | 2.1542 | 0 | 2.1542
5 | 0 | 1.1434 | 2.6899 | 0 | 2.6899
5 | 0 | 1.1429 | 2.9629 | 0 | 2.9629
5 | 0 | 1.1442 | 3.0221 | 0 | 3.0221
5 | 0 | 1.1472 | 3.0596 | 0 | 3.0596
5 | 0 | 1.1517 | 3.0371 | 0 | 3.0371
5 | 0 | 1.1537 | 2.8354 | 0 | 2.8354
5 | 0 | 1.151 | 2.3486 | 0 | 2.3486
5 | 0 | 1.1499 | 2.0941 | 0 | 2.0941
5 | 0 | 1.1508 | 2.1155 | 0 | 2.1155
5 | 0 | 1.1514 | 2.2854 | 0 | 2.2854
5 | 0 | 1.1514 | 2.4139 | 0 | 2.4139
5 | 0 | 1.1496 | 2.5019 | 0 | 2.5019
5 | 0 | 1.1468 | 2.2775 | 0 | 2.2775
5 | 0 | 1.1488 | 2.0195 | 0 | 2.0195
5 | 0 | 1.147 | 1.9263 | 0 | 1.9263
5 | 0 | 1.1446 | 1.8396 | 0 | 1.8396
5 | 0 | 1.1455 | 1.8465 | 0 | 1.8465
5 | 0 | 1.1474 | 1.9197 | 0 | 1.9197
5 | 0 | 1.1482 | 1.823 | 0 | 1.823
5 | 0 | 1.1485 | 1.7435 | 0 | 1.7435
5 | 0 | 1.1472 | 1.6859 | 0 | 1.6859
5 | 0 | 1.1464 | 1.9484 | 0 | 1.9484
5 | 0 | 1.1455 | 2.0276 | 0 | 2.0276
5 | 0 | 1.1458 | 2.0116 | 0 | 2.0116
5 | 0 | 1.1479 | 2.0673 | 0 | 2.0673
5 | 0 | 1.1514 | 2.1085 | 0 | 2.1085
5 | 0 | 1.1558 | 2.1218 | 0 | 2.1218
5 | 0 | 1.1604 | 2.0789 | 0 | 2.0789
5 | 0 | 1.1623 | 2.0956 | 0 | 2.0956
5 | 0 | 1.1596 | 2.1193 | 0 | 2.1193
5 | 0 | 1.1549 | 1.9804 | 0 | 1.9804
5 | 0 | 1.1534 | 1.9066 | 0 | 1.9066
5 | 0 | 1.1541 | 1.9432 | 0 | 1.9432
5 | 0 | 1.1542 | 1.9768 | 0 | 1.9768
5 | 0 | 1.1534 | 2.1648 | 0 | 2.1648
5 | 0 | 1.1548 | 2.4154 | 0 | 2.4154
5 | 0 | 1.155 | 2.2228 | 0 | 2.2228
5 | 0 | 1.1546 | 1.9927 | 0 | 1.9927
5 | 0 | 1.1539 | 1.9111 | 0 | 1.9111
5 | 0 | 1.1529 | 1.7976 | 0 | 1.7976
5 | 0 | 1.1522 | 1.9646 | 0 | 1.9646
5 | 0 | 1.1512 | 2.0513 | 0 | 2.0513
5 | 0 | 1.1504 | 1.9471 | 0 | 1.9471
5 | 0 | 1.1489 | 1.8334 | 0 | 1.8334
5 | 0 | 1.1462 | 1.7604 | 0 | 1.7604
5 | 0 | 1.1443 | 2.0037 | 0 | 2.0037
5 | 0 | 1.143 | 2.1424 | 0 | 2.1424
5 | 0 | 1.1422 | 2.1775 | 0 | 2.1775
5 | 0 | 1.1475 | 2.7057 | 0 | 2.7057
5 | 0 | 1.1566 | 3.0192 | 0 | 3.0192
5 | 0 | 1.1629 | 3.1207 | 0 | 3.1207
5 | 0 | 1.1659 | 3.206 | 0 | 3.206
5 | 0 | 1.1658 | 3.2062 | 0 | 3.2062
5 | 0 | 1.1593 | 3.0793 | 0 | 3.0793
5 | 0 | 1.1483 | 2.7922 | 0 | 2.7922
5 | 0 | 1.1423 | 2.804 | 0 | 2.804
5 | 0 | 1.1414 | 2.9184 | 0 | 2.9184
5 | 0 | 1.1419 | 3.0132 | 0 | 3.0132
5 | 0 | 1.1371 | 3.1652 | 0 | 3.1652
5 | 0 | 1.13 | 2.9319 | 0 | 2.9319
5 | 0 | 1.1265 | 2.4408 | 0 | 2.4408
5 | 0 | 1.1235 | 2.2488 | 0 | 2.2488
5 | 0 | 1.1213 | 2.1596 | 0 | 2.1596
5 | 0 | 1.1183 | 2.0236 | 0 | 2.0236
5 | 0 | 1.1167 | 1.9646 | 0 | 1.9646
5 | 0 | 1.1169 | 2.0513 | 0 | 2.0513
5 | 0 | 1.1198 | 1.9471 | 0 | 1.9471
5 | 0 | 1.1251 | 1.8334 | 0 | 1.8334
5 | 0 | 1.1283 | 1.7604 | 0 | 1.7604
5 | 0 | 1.1298 | 2.0037 | 0 | 2.0037
5 | 0 | 1.1308 | 2.1424 | 0 | 2.1424
5 | 0 | 1.1312 | 2.1775 | 0 | 2.1775
5 | 0 | 1.1348 | 2.7057 | 0 | 2.7057
5 | 0 | 1.1407 | 3.0192 | 0 | 3.0192
5 | 0 | 1.1446 | 3.1207 | 0 | 3.1207
5 | 0 | 1.1471 | 3.206 | 0 | 3.206
5 | 0 | 1.1479 | 3.2062 | 0 | 3.2062
5 | 0 | 1.1459 | 3.0793 | 0 | 3.0793
5 | 0 | 1.1423 | 2.7922 | 0 | 2.7922
5 | 0 | 1.1405 | 2.804 | 0 | 2.804
5 | 0 | 1.1389 | 2.9184 | 0 | 2.9184
5 | 0 | 1.1363 | 3.0132 | 0 | 3.0132
5 | 0 | 1.1338 | 3.1652 | 0 | 3.1652
5 | 0 | 1.1323 | 2.9319 | 0 | 2.9319
5 | 0 | 1.1293 | 2.4408 | 0 | 2.4408
5 | 0 | 1.1273 | 2.2488 | 0 | 2.2488
5 | 0 | 1.126 | 2.1596 | 0 | 2.1596
5 | 0 | 1.1257 | 2.0236 | 0 | 2.0236
5 | 0 | 1.1261 | 1.9646 | 0 | 1.9646
5 | 0 | 1.1263 | 2.0513 | 0 | 2.0513
5 | 0 | 1.1257 | 1.9471 | 0 | 1.9471
5 | 0 | 1.1245 | 1.8334 | 0 | 1.8334
5 | 0 | 1.1223 | 1.7604 | 0 | 1.7604
5 | 0 | 1.1208 | 2.0037 | 0 | 2.0037
5 | 0 | 1.118 | 2.1424 | 0 | 2.1424
5 | 0 | 1.1131 | 2.1775 | 0 | 2.1775
5 | 0 | 1.1178 | 2.7057 | 0 | 2.7057
5 | 0 | 1.1359 | 3.0192 | 0 | 3.0192
5 | 0 | 1.1437 | 3.1207 | 0 | 3.1207
5 | 0 | 1.148 | 3.206 | 0 | 3.206
5 | 0 | 1.149 | 3.2062 | 0 | 3.2062
5 | 0 | 1.141 | 3.0793 | 0 | 3.0793
5 | 0 | 1.1128 | 2.7922 | 11 | 13.7922
5 | 0 | 1.0936 | 2.804 | 11 | 13.804
5 | 0 | 1.0867 | 2.9184 | 11 | 13.9184
5 | 0 | 1.0812 | 3.0132 | 1.8333 | 4.8465
5 | 0 | 1.0783 | 3.1652 | 0 | 3.1652
5 | 0 | 1.0757 | 2.9319 | 0 | 2.9319
5 | 0 | 1.0815 | 2.4408 | 0 | 2.4408
5 | 0 | 1.0838 | 2.2488 | 0 | 2.2488
5 | 0 | 1.078 | 2.1596 | 0 | 2.1596
5 | 0 | 1.0746 | 2.0236 | 0 | 2.0236
5 | 0 | 1.0759 | 1.9646 | 0 | 1.9646
5 | 0 | 1.0789 | 2.0513 | 0 | 2.0513
5 | 0 | 1.082 | 1.9471 | 0 | 1.9471
5 | 0 | 1.0846 | 1.8334 | 0 | 1.8334
5 | 0 | 1.0858 | 1.7604 | 0 | 1.7604
5 | 0 | 1.09 | 2.0037 | 0 | 2.0037
5 | 0 | 1.0929 | 2.1424 | 0 | 2.1424
5 | 0 | 1.092 | 2.1775 | 0 | 2.1775
5 | 0 | 1.0968 | 2.7057 | 0 | 2.7057
5 | 0 | 1.1093 | 3.0192 | 0 | 3.0192
5 | 0 | 1.1238 | 3.1207 | 0 | 3.1207
5 | 0 | 1.1338 | 3.206 | 0 | 3.206
5 | 0 | 1.1373 | 3.2062 | 0 | 3.2062
5 | 0 | 1.1352 | 3.0793 | 0 | 3.0793
5 | 0 | 1.1275 | 2.7922 | 0 | 2.7922
5 | 0 | 1.1208 | 2.804 | 0 | 2.804
5 | 0 | 1.1165 | 2.9184 | 0 | 2.9184
5 | 0 | 1.1102 | 3.0132 | 0 | 3.0132
5 | 0 | 1.0986 | 3.1652 | 0 | 3.1652
5 | 0 | 1.087 | 2.9319 | 0 | 2.9319
5 | 0 | 1.0823 | 2.4408 | 0 | 2.4408
5 | 0 | 1.0839 | 2.2488 | 0 | 2.2488
5 | 0 | 1.0852 | 2.1596 | 0 | 2.1596
5 | 0 | 1.087 | 2.0236 | 0 | 2.0236
5 | 0 | 1.085 | 1.9646 | 0 | 1.9646
5 | 0 | 1.0788 | 2.0513 | 0 | 2.0513
5 | 0 | 1.0675 | 1.9471 | 0 | 1.9471
5 | 0 | 1.0524 | 1.8334 | 0 | 1.8334
5 | 0 | 1.0393 | 1.7604 | 0 | 1.7604
5 | 0 | 1.0258 | 2.0037 | 0 | 2.0037
5 | 0 | 1.0138 | 2.1424 | 0 | 2.1424
5 | 0 | 1.0059 | 2.1775 | 0 | 2.1775
5 | 0 | 1.011 | 2.7057 | 0 | 2.7057
5 | 0 | 1.0311 | 3.0192 | 0 | 3.0192
5 | 0 | 1.0477 | 3.1207 | 0 | 3.1207
5 | 0 | 1.0602 | 3.206 | 0 | 3.206
5 | 0 | 1.0648 | 3.2062 | 0 | 3.2062
5 | 0 | 1.0591 | 3.0793 | 0 | 3.0793
5 | 0 | 1.0421 | 2.7922 | 11 | 13.7922
5 | 0 | 1.0277 | 2.804 | 11 | 13.804
5 | 0 | 1.0229 | 2.9184 | 0 | 2.9184
5 | 0 | 1.0232 | 3.0132 | 0 | 3.0132
5 | 0 | 1.0287 | 3.1652 | 0 | 3.1652
5 | 0 | 1.0333 | 2.9319 | 0 | 2.9319
5 | 0 | 1.0353 | 2.4408 | 0 | 2.4408
5 | 0 | 1.0365 | 2.2488 | 0 | 2.2488
5 | 0 | 1.0363 | 2.1596 | 0 | 2.1596
5 | 0 | 1.0363 | 2.0236 | 0 | 2.0236
5 | 0 | 1.0359 | 1.9978 | 0 | 1.9978
5 | 0 | 1.0355 | 2.0821 | 0 | 2.0821
5 | 0 | 1.0332 | 1.9477 | 0 | 1.9477
5 | 0 | 1.0294 | 1.8409 | 0 | 1.8409
5 | 0 | 1.0288 | 1.7747 | 0 | 1.7747
5 | 0 | 1.0316 | 2.0022 | 0 | 2.0022
5 | 0 | 1.0331 | 2.1112 | 0 | 2.1112
5 | 0 | 1.0336 | 2.1542 | 0 | 2.1542
5 | 0 | 1.0378 | 2.6899 | 0 | 2.6899
5 | 0 | 1.0453 | 2.9629 | 0 | 2.9629
5 | 0 | 1.0539 | 3.0221 | 0 | 3.0221
5 | 0 | 1.061 | 3.0596 | 0 | 3.0596
5 | 0 | 1.0656 | 3.0371 | 0 | 3.0371
5 | 0 | 1.0673 | 2.8354 | 0 | 2.8354
5 | 0 | 1.0649 | 2.3486 | 0 | 2.3486
5 | 0 | 1.0593 | 2.0941 | 0 | 2.0941
5 | 0 | 1.0548 | 2.1155 | 0 | 2.1155
5 | 0 | 1.0538 | 2.2854 | 0 | 2.2854
5 | 0 | 1.058 | 2.4139 | 0 | 2.4139
5 | 0 | 1.0605 | 2.5019 | 0 | 2.5019
5 | 0 | 1.0617 | 2.2775 | 0 | 2.2775
5 | 0 | 1.068 | 2.0195 | 0 | 2.0195
5 | 0 | 1.0752 | 1.9263 | 0 | 1.9263
5 | 0 | 1.0784 | 1.8396 | 0 | 1.8396
5 | 0 | 1.0783 | 1.8465 | 0 | 1.8465
5 | 0 | 1.0792 | 1.9197 | 0 | 1.9197
5 | 0 | 1.0823 | 1.823 | 0 | 1.823
5 | 0 | 1.0847 | 1.7435 | 0 | 1.7435
5 | 0 | 1.0861 | 1.6859 | 0 | 1.6859
5 | 0 | 1.0856 | 1.9484 | 0 | 1.9484
5 | 0 | 1.0829 | 2.0276 | 0 | 2.0276
5 | 0 | 1.0796 | 2.0116 | 0 | 2.0116
5 | 0 | 1.0782 | 2.0673 | 0 | 2.0673
5 | 0 | 1.0794 | 2.1085 | 0 | 2.1085
5 | 0 | 1.0824 | 2.1218 | 0 | 2.1218
5 | 0 | 1.0907 | 2.0789 | 0 | 2.0789
5 | 0 | 1.1136 | 2.0956 | 0 | 2.0956
5 | 0 | 1.1272 | 2.1193 | 0 | 2.1193
5 | 0 | 1.1354 | 1.9804 | 0 | 1.9804
5 | 0 | 1.1552 | 1.9066 | 0 | 1.9066
5 | 0 | 1.1654 | 1.9432 | 0 | 1.9432
5 | 0 | 1.165 | 1.9768 | 0 | 1.9768
5 | 0 | 1.1602 | 2.1648 | 0 | 2.1648
5 | 0 | 1.1553 | 2.4154 | 0 | 2.4154
5 | 0 | 1.152 | 2.2228 | 0 | 2.2228
5 | 0 | 1.1498 | 1.9927 | 0 | 1.9927
5 | 0 | 1.1475 | 1.9111 | 0 | 1.9111
5 | 0 | 1.1481 | 1.7976 | 0 | 1.7976
5 | 0 | 1.1494 | 1.9646 | 0 | 1.9646
5 | 0 | 1.151 | 2.0513 | 0 | 2.0513
5 | 0 | 1.1553 | 1.9471 | 0 | 1.9471
5 | 0 | 1.1626 | 1.8334 | 0 | 1.8334
5 | 0 | 1.1684 | 1.7604 | 0 | 1.7604
5 | 0 | 1.1715 | 2.0037 | 0 | 2.0037
5 | 0 | 1.172 | 2.1424 | 0 | 2.1424
5 | 0 | 1.1711 | 2.1775 | 0 | 2.1775
5 | 0 | 1.171 | 2.7057 | 0 | 2.7057
5 | 0 | 1.1719 | 3.0192 | 0 | 3.0192
5 | 0 | 1.1733 | 3.1207 | 0 | 3.1207
5 | 0 | 1.1728 | 3.206 | 0 | 3.206
5 | 0 | 1.17 | 3.2062 | 0 | 3.2062
5 | 0 | 1.1657 | 3.0793 | 0 | 3.0793
5 | 0 | 1.1624 | 2.7922 | 0 | 2.7922
5 | 0 | 1.1636 | 2.804 | 0 | 2.804
5 | 0 | 1.1698 | 2.9184 | 0 | 2.9184
5 | 0 | 1.1782 | 3.0132 | 0 | 3.0132
5 | 0 | 1.1832 | 3.1652 | 0 | 3.1652
5 | 0 | 1.1842 | 2.9319 | 0 | 2.9319
5 | 0 | 1.1833 | 2.4408 | 0 | 2.4408
5 | 0 | 1.1887 | 2.2488 | 0 | 2.2488
5 | 0 | 1.2013 | 2.1596 | 0 | 2.1596
5.277 | 0.5417 | 1.218 | 2.0236 | 0 | 2.0236
6.415 | 0.5487 | 1.2376 | 1.9646 | 0 | 1.9646
6.31 | 0.54806 | 1.2358 | 2.0513 | 0 | 2.0513
5.83 | 0.5451 | 1.2275 | 1.9471 | 0 | 1.9471
5.061 | 0.54038 | 1.2143 | 1.8334 | 0 | 1.8334
5 | 0 | 1.1931 | 1.7604 | 0 | 1.7604
5 | 0 | 1.1791 | 2.0037 | 0 | 2.0037
5 | 0 | 1.1711 | 2.1424 | 0 | 2.1424
5 | 0 | 1.1671 | 2.1775 | 0 | 2.1775
5 | 0 | 1.1713 | 2.7057 | 0 | 2.7057
5 | 0 | 1.1799 | 3.0192 | 0 | 3.0192
5 | 0 | 1.1819 | 3.1207 | 0 | 3.1207
5 | 0 | 1.1809 | 3.206 | 0 | 3.206
5 | 0 | 1.1823 | 3.2062 | 0 | 3.2062
5 | 0 | 1.1803 | 3.0793 | 0 | 3.0793
5 | 0 | 1.1806 | 2.7922 | 0 | 2.7922
5 | 0 | 1.1891 | 2.804 | 0 | 2.804
5 | 0 | 1.2029 | 2.9184 | 0 | 2.9184
5 | 0 | 1.208 | 3.0132 | 0 | 3.0132
5 | 0 | 1.2054 | 3.1652 | 0 | 3.1652
5 | 0 | 1.1986 | 2.9319 | 0 | 2.9319
5 | 0 | 1.1994 | 2.4408 | 0 | 2.4408
5 | 0 | 1.2064 | 2.2488 | 0 | 2.2488
5.537 | 0.5433 | 1.2225 | 2.1596 | 0 | 2.1596
5.868 | 0.54534 | 1.2282 | 2.0236 | 0 | 2.0236
5.988 | 0.54608 | 1.2302 | 1.9646 | 0 | 1.9646
5.774 | 0.54476 | 1.2266 | 2.0513 | 0 | 2.0513
5.529 | 0.54325 | 1.2223 | 1.9471 | 0 | 1.9471
5.354 | 0.54218 | 1.2193 | 1.8334 | 0 | 1.8334
5.17 | 0.54105 | 1.2161 | 1.7604 | 0 | 1.7604
5.04 | 0.54025 | 1.2139 | 2.0037 | 0 | 2.0037
5 | 0 | 1.2124 | 2.1424 | 0 | 2.1424
5 | 0 | 1.2118 | 2.1775 | 0 | 2.1775
5 | 0 | 1.2081 | 2.7057 | 0 | 2.7057
5 | 0 | 1.2105 | 3.0192 | 0 | 3.0192
5.197 | 0.54121 | 1.2166 | 3.1207 | 0 | 3.1207
5.512 | 0.54315 | 1.222 | 3.206 | 0 | 3.206
5.539 | 0.54331 | 1.2225 | 3.2062 | 0 | 3.2062
5.311 | 0.54191 | 1.2186 | 3.0793 | 0 | 3.0793
5 | 0 | 1.209 | 2.7922 | 11 | 13.7922
5 | 0 | 1.2055 | 2.804 | 11 | 13.804
5 | 0 | 1.2062 | 2.9184 | 11 | 13.9184
5 | 0 | 1.2051 | 3.0132 | 1.8333 | 4.8465
5 | 0 | 1.2049 | 3.1652 | 0 | 3.1652
5 | 0 | 1.2092 | 2.9319 | 0 | 2.9319
5 | 0 | 1.2119 | 2.4408 | 0 | 2.4408
5 | 0 | 1.2117 | 2.2488 | 0 | 2.2488
5.031 | 0.54019 | 1.2137 | 2.1596 | 0 | 2.1596
5.093 | 0.54057 | 1.2148 | 2.0236 | 0 | 2.0236
5 | 0 | 1.2101 | 1.9646 | 0 | 1.9646
5 | 0 | 1.2046 | 2.0513 | 0 | 2.0513
5 | 0 | 1.1989 | 1.9471 | 0 | 1.9471
5 | 0 | 1.21 | 1.8334 | 0 | 1.8334
6.069 | 0.54657 | 1.2316 | 1.7604 | 0 | 1.7604
5.925 | 0.54569 | 1.2292 | 2.0037 | 0 | 2.0037
5.354 | 0.54218 | 1.2193 | 2.1424 | 0 | 2.1424
5.22 | 0.54135 | 1.217 | 2.1775 | 0 | 2.1775
5.365 | 0.54224 | 1.2195 | 2.7057 | 0 | 2.7057
5.629 | 0.54387 | 1.2241 | 3.0192 | 0 | 3.0192
5.924 | 0.54568 | 1.2291 | 3.1207 | 0 | 3.1207
6.154 | 0.5471 | 1.2331 | 3.206 | 0 | 3.206
6.169 | 0.54719 | 1.2334 | 3.2062 | 0 | 3.2062
5.766 | 0.54471 | 1.2264 | 3.0793 | 0 | 3.0793
5 | 0 | 1.2072 | 2.7922 | 0 | 2.7922
5 | 0 | 1.1768 | 2.804 | 0 | 2.804
5 | 0 | 1.1528 | 2.9184 | 0 | 2.9184
5 | 0 | 1.1317 | 3.0132 | 0 | 3.0132
5 | 0 | 1.12 | 3.1652 | 0 | 3.1652
5 | 0 | 1.1081 | 2.9319 | 0 | 2.9319
5 | 0 | 1.0866 | 2.4408 | 0 | 2.4408
5 | 0 | 1.0727 | 2.2488 | 0 | 2.2488
5 | 0 | 1.0646 | 2.1596 | 0 | 2.1596
5 | 0 | 1.0604 | 2.0236 | 0 | 2.0236
5 | 0 | 1.0576 | 1.9646 | 0 | 1.9646
5 | 0 | 1.0559 | 2.0513 | 0 | 2.0513
5 | 0 | 1.0548 | 1.9471 | 0 | 1.9471
5 | 0 | 1.061 | 1.8334 | 0 | 1.8334
5 | 0 | 1.0624 | 1.7604 | 0 | 1.7604
5 | 0 | 1.058 | 2.0037 | 0 | 2.0037
5 | 0 | 1.0531 | 2.1424 | 0 | 2.1424
5 | 0 | 1.0472 | 2.1775 | 0 | 2.1775
5 | 0 | 1.0681 | 2.7057 | 0 | 2.7057
5 | 0 | 1.0902 | 3.0192 | 0 | 3.0192
5 | 0 | 1.1068 | 3.1207 | 0 | 3.1207
5 | 0 | 1.1221 | 3.206 | 0 | 3.206
5 | 0 | 1.1233 | 3.2062 | 0 | 3.2062
5 | 0 | 1.1144 | 3.0793 | 0 | 3.0793
5 | 0 | 1.1056 | 2.7922 | 11 | 13.7922
5 | 0 | 1.1014 | 2.804 | 11 | 13.804
5 | 0 | 1.0998 | 2.9184 | 0 | 2.9184
5 | 0 | 1.0993 | 3.0132 | 0 | 3.0132
5 | 0 | 1.1043 | 3.1652 | 0 | 3.1652
5 | 0 | 1.1122 | 2.9319 | 0 | 2.9319
5 | 0 | 1.1214 | 2.4408 | 0 | 2.4408
5 | 0 | 1.1321 | 2.2488 | 0 | 2.2488
5 | 0 | 1.1496 | 2.1596 | 0 | 2.1596
5 | 0 | 1.1651 | 2.0236 | 0 | 2.0236
5 | 0 | 1.1785 | 1.9978 | 0 | 1.9978
5 | 0 | 1.1898 | 2.0821 | 0 | 2.0821
5 | 0 | 1.1992 | 1.9477 | 0 | 1.9477
5 | 0 | 1.2011 | 1.8409 | 0 | 1.8409
5 | 0 | 1.1987 | 1.7747 | 0 | 1.7747
5 | 0 | 1.1984 | 2.0022 | 0 | 2.0022
5 | 0 | 1.2021 | 2.1112 | 0 | 2.1112
5 | 0 | 1.1933 | 2.1542 | 0 | 2.1542
5 | 0 | 1.1959 | 2.6899 | 0 | 2.6899
5 | 0 | 1.2104 | 2.9629 | 0 | 2.9629
6.052 | 0.54647 | 1.2313 | 3.0221 | 0 | 3.0221
6.908 | 0.55173 | 1.2461 | 3.0596 | 0 | 3.0596
7.157 | 0.55327 | 1.2504 | 3.0371 | 0 | 3.0371
6.555 | 0.54956 | 1.24 | 2.8354 | 0 | 2.8354
5.864 | 0.54531 | 1.2281 | 2.3486 | 0 | 2.3486
5.449 | 0.54276 | 1.2209 | 2.0941 | 0 | 2.0941
5.267 | 0.54164 | 1.2178 | 2.1155 | 0 | 2.1155
5.028 | 0.54017 | 1.2137 | 2.2854 | 0 | 2.2854
5 | 0 | 1.2085 | 2.4139 | 0 | 2.4139
5 | 0 | 1.2014 | 2.5019 | 0 | 2.5019
5 | 0 | 1.196 | 2.2775 | 0 | 2.2775
5 | 0 | 1.1951 | 2.0195 | 0 | 2.0195
5 | 0 | 1.1977 | 1.9263 | 0 | 1.9263
5 | 0 | 1.2037 | 1.8396 | 0 | 1.8396
5 | 0 | 1.2126 | 1.8465 | 0 | 1.8465
5.501 | 0.54308 | 1.2218 | 1.9197 | 0 | 1.9197
5.983 | 0.54605 | 1.2302 | 1.823 | 0 | 1.823
6.31 | 0.54806 | 1.2358 | 1.7435 | 0 | 1.7435
6.469 | 0.54903 | 1.2385 | 1.6859 | 0 | 1.6859
6.374 | 0.54845 | 1.2369 | 1.9484 | 0 | 1.9484
6.53 | 0.54941 | 1.2396 | 2.0276 | 0 | 2.0276
6.316 | 0.54809 | 1.2359 | 2.0116 | 0 | 2.0116
6.159 | 0.54713 | 1.2332 | 2.0673 | 0 | 2.0673
6.202 | 0.54739 | 1.2339 | 2.1085 | 0 | 2.1085
6.327 | 0.54816 | 1.2361 | 2.1218 | 0 | 2.1218
6.138 | 0.547 | 1.2328 | 2.0789 | 0 | 2.0789
5.765 | 0.5447 | 1.2264 | 2.0956 | 0 | 2.0956
5.51 | 0.54314 | 1.222 | 2.1193 | 0 | 2.1193
5.063 | 0.54039 | 1.2143 | 1.9804 | 0 | 1.9804
5 | 0 | 1.2062 | 1.9066 | 0 | 1.9066
5 | 0 | 1.2043 | 1.9432 | 0 | 1.9432
5 | 0 | 1.2057 | 1.9768 | 0 | 1.9768
5 | 0 | 1.2055 | 2.1648 | 0 | 2.1648
5 | 0 | 1.2044 | 2.4154 | 0 | 2.4154
5 | 0 | 1.2038 | 2.2228 | 0 | 2.2228
5 | 0 | 1.2052 | 1.9927 | 0 | 1.9927
5 | 0 | 1.206 | 1.9111 | 0 | 1.9111
5 | 0 | 1.2003 | 1.7976 | 0 | 1.7976
| 0.50925 | 8760
| 3395.7206 | 11148.6369
Note on A1: [Kommentarthread] Ihre Version von Excel gestattet Ihnen das Lesen dieses Kommentarthreads. Jegliche Bearbeitungen daran werden jedoch entfernt, wenn die Datei in einer neueren Version von Excel geöffnet wird. Weitere Informationen: https://go.microsoft.com/fwlink/?linkid=870924. Kommentar: 6°C, da delta T dann gleich 0 ergibt